## Data_base_case
Average grid emissions (yes=1 ; no =0) | 0 | Scale (for economy of scales)
CO2 % compared to 2020 | 2030 | 2040 | 2050
100% | 100% | 100% | 100%
Red: Don't change the name without changing the Julia code |  |  |  |  | Used (1 or 0) | Unit tag | Yearly demand (kg fuel) | Produced from | El balance | Heat balance | Process heat balance | H2 balance | CSP balance | Max Capacity | Fuel production rate (kg output/kg input) | [9 empty] | Heat generated (kWh/output) | [9 empty] | Process heat generated (kWh/output) | [9 empty] | Load min (% of max capacity) | [9 empty] | Ramp up (% of capacity /h) | [9 empty] | Ramp down (% of capacity /h) | [9 empty] | Electrical consumption (kWh/output) | [9 empty] | Investment (EUR/Capacity installed) | [9 empty] | Fixed cost (EUR/Capacity installed/y) | [9 empty] | Variable cost (EUR/Output) | [9 empty] | Fuel selling price (EUR/output) | [9 empty] | Fuel buying price (EUR/output) | [9 empty] | CO2e infrastructure (kg CO2e/Capacity/y) | [9 empty] | CO2e process (kg CO2e/output) | [9 empty] | Land use (m2/Capacity) | [9 empty] | Annuity factor
| Subsets | Subsets_2 | Type of units | Parameters--> | Used (1 or 0) | Unit tag | Yearly demand (kg fuel) | Produced from | El balance | Heat balance | Process heat balance | H2 balance | CSP balance | Max Capacity | Fuel production rate (kg output/kg input) | Fuel production rate (kg output/kg input) | Fuel production rate (kg output/kg input) | Fuel production rate (kg output/kg input) | Fuel production rate (kg output/kg input) | Fuel production rate (kg output/kg input) | Fuel production rate (kg output/kg input) | Fuel production rate (kg output/kg input) | Fuel production rate (kg output/kg input) | Fuel production rate (kg output/kg input) | Heat generated (kWh/output) | Heat generated (kWh/output) | Heat generated (kWh/output) | Heat generated (kWh/output) | Heat generated (kWh/output) | Heat generated (kWh/output) | Heat generated (kWh/output) | Heat generated (kWh/output) | Heat generated (kWh/output) | Heat generated (kWh/output) | Process heat generated (kWh/output) | Process heat generated (kWh/output) | Process heat generated (kWh/output) | Process heat generated (kWh/output) | Process heat generated (kWh/output) | Process heat generated (kWh/output) | Process heat generated (kWh/output) | Process heat generated (kWh/output) | Process heat generated (kWh/output) | Process heat generated (kWh/output) | Load min (% of max capacity) | Load min (% of max capacity) | Load min (% of max capacity) | Load min (% of max capacity) | Load min (% of max capacity) | Load min (% of max capacity) | Load min (% of max capacity) | Load min (% of max capacity) | Load min (% of max capacity) | Load min (% of max capacity) | Ramp up (% of capacity /h) | Ramp up (% of capacity /h) | Ramp up (% of capacity /h) | Ramp up (% of capacity /h) | Ramp up (% of capacity /h) | Ramp up (% of capacity /h) | Ramp up (% of capacity /h) | Ramp up (% of capacity /h) | Ramp up (% of capacity /h) | Ramp up (% of capacity /h) | Ramp down (% of capacity /h) | Ramp down (% of capacity /h) | Ramp down (% of capacity /h) | Ramp down (% of capacity /h) | Ramp down (% of capacity /h) | Ramp down (% of capacity /h) | Ramp down (% of capacity /h) | Ramp down (% of capacity /h) | Ramp down (% of capacity /h) | Ramp down (% of capacity /h) | Electrical consumption (kWh/output) | Electrical consumption (kWh/output) | Electrical consumption (kWh/output) | Electrical consumption (kWh/output) | Electrical consumption (kWh/output) | Electrical consumption (kWh/output) | Electrical consumption (kWh/output) | Electrical consumption (kWh/output) | Electrical consumption (kWh/output) | Electrical consumption (kWh/output) | Investment (EUR/Capacity installed) | Investment (EUR/Capacity installed) | Investment (EUR/Capacity installed) | Investment (EUR/Capacity installed) | Investment (EUR/Capacity installed) | Investment (EUR/Capacity installed) | Investment (EUR/Capacity installed) | Investment (EUR/Capacity installed) | Investment (EUR/Capacity installed) | Investment (EUR/Capacity installed) | Fixed cost (EUR/Capacity installed/y) | Fixed cost (EUR/Capacity installed/y) | Fixed cost (EUR/Capacity installed/y) | Fixed cost (EUR/Capacity installed/y) | Fixed cost (EUR/Capacity installed/y) | Fixed cost (EUR/Capacity installed/y) | Fixed cost (EUR/Capacity installed/y) | Fixed cost (EUR/Capacity installed/y) | Fixed cost (EUR/Capacity installed/y) | Fixed cost (EUR/Capacity installed/y) | Variable cost (EUR/Output) | Variable cost (EUR/Output) | Variable cost (EUR/Output) | Variable cost (EUR/Output) | Variable cost (EUR/Output) | Variable cost (EUR/Output) | Variable cost (EUR/Output) | Variable cost (EUR/Output) | Variable cost (EUR/Output) | Variable cost (EUR/Output) | Fuel selling price (EUR/output) | Fuel selling price (EUR/output) | Fuel selling price (EUR/output) | Fuel selling price (EUR/output) | Fuel selling price (EUR/output) | Fuel selling price (EUR/output) | Fuel selling price (EUR/output) | Fuel selling price (EUR/output) | Fuel selling price (EUR/output) | Fuel selling price (EUR/output) | Fuel buying price (EUR/output) | Fuel buying price (EUR/output) | Fuel buying price (EUR/output) | Fuel buying price (EUR/output) | Fuel buying price (EUR/output) | Fuel buying price (EUR/output) | Fuel buying price (EUR/output) | Fuel buying price (EUR/output) | Fuel buying price (EUR/output) | Fuel buying price (EUR/output) | CO2e infrastructure (kg CO2e/Capacity/y) | CO2e infrastructure (kg CO2e/Capacity/y) | CO2e infrastructure (kg CO2e/Capacity/y) | CO2e infrastructure (kg CO2e/Capacity/y) | CO2e infrastructure (kg CO2e/Capacity/y) | CO2e infrastructure (kg CO2e/Capacity/y) | CO2e infrastructure (kg CO2e/Capacity/y) | CO2e infrastructure (kg CO2e/Capacity/y) | CO2e infrastructure (kg CO2e/Capacity/y) | CO2e infrastructure (kg CO2e/Capacity/y) | CO2e process (kg CO2e/output) | CO2e process (kg CO2e/output) | CO2e process (kg CO2e/output) | CO2e process (kg CO2e/output) | CO2e process (kg CO2e/output) | CO2e process (kg CO2e/output) | CO2e process (kg CO2e/output) | CO2e process (kg CO2e/output) | CO2e process (kg CO2e/output) | CO2e process (kg CO2e/output) | Land use (m2/Capacity) | Land use (m2/Capacity) | Land use (m2/Capacity) | Land use (m2/Capacity) | Land use (m2/Capacity) | Land use (m2/Capacity) | Land use (m2/Capacity) | Land use (m2/Capacity) | Land use (m2/Capacity) | Land use (m2/Capacity) | Annuity factor | Annuity factor | Annuity factor | Annuity factor | Annuity factor | Annuity factor | Annuity factor | Annuity factor | Annuity factor | Annuity factor
|  |  |  | Year--> | All | All | All | All | All | All | All | All | All | All | 2025 worst | 2025 bench | 2025 best | 2030 worst | 2030 bench | 2030 best | 2040 bench | 2050 worst | 2050 bench | 2050 best | 2025 worst | 2025 bench | 2025 best | 2030 worst | 2030 bench | 2030 best | 2040 bench | 2050 worst | 2050 bench | 2050 best | 2025 worst | 2025 bench | 2025 best | 2030 worst | 2030 bench | 2030 best | 2040 bench | 2050 worst | 2050 bench | 2050 best | 2025 worst | 2025 bench | 2025 best | 2030 worst | 2030 bench | 2030 best | 2040 bench | 2050 worst | 2050 bench | 2050 best | 2025 worst | 2025 bench | 2025 best | 2030 worst | 2030 bench | 2030 best | 2040 bench | 2050 worst | 2050 bench | 2050 best | 2025 worst | 2025 bench | 2025 best | 2030 worst | 2030 bench | 2030 best | 2040 bench | 2050 worst | 2050 bench | 2050 best | 2025 worst | 2025 bench | 2025 best | 2030 worst | 2030 bench | 2030 best | 2040 bench | 2050 worst | 2050 bench | 2050 best | 2025 worst | 2025 bench | 2025 best | 2030 worst | 2030 bench | 2030 best | 2040 bench | 2050 worst | 2050 bench | 2050 best | 2025 worst | 2025 bench | 2025 best | 2030 worst | 2030 bench | 2030 best | 2040 bench | 2050 worst | 2050 bench | 2050 best | 2025 worst | 2025 bench | 2025 best | 2030 worst | 2030 bench | 2030 best | 2040 bench | 2050 worst | 2050 bench | 2050 best | 2025 worst | 2025 bench | 2025 best | 2030 worst | 2030 bench | 2030 best | 2040 bench | 2050 worst | 2050 bench | 2050 best | 2025 worst | 2025 bench | 2025 best | 2030 worst | 2030 bench | 2030 best | 2040 bench | 2050 worst | 2050 bench | 2050 best | 2025 worst | 2025 bench | 2025 best | 2030 worst | 2030 bench | 2030 best | 2040 bench | 2050 worst | 2050 bench | 2050 best | 2025 worst | 2025 bench | 2025 best | 2030 worst | 2030 bench | 2030 best | 2040 bench | 2050 worst | 2050 bench | 2050 best | 2025 worst | 2025 bench | 2025 best | 2030 worst | 2030 bench | 2030 best | 2040 bench | 2050 worst | 2050 bench | 2050 best | 2025 worst | 2025 bench | 2025 best | 2030 worst | 2030 bench | 2030 best | 2040 bench | 2050 worst | 2050 bench | 2050 best
[5 empty] | Used (1 or 0)All | Unit tagAll | Yearly demand (kg fuel)All | Produced fromAll | El balanceAll | Heat balanceAll | Process heat balanceAll | H2 balanceAll | CSP balanceAll | Max CapacityAll | Fuel production rate (kg output/kg input)2025 worst | Fuel production rate (kg output/kg input)2025 bench | Fuel production rate (kg output/kg input)2025 best | Fuel production rate (kg output/kg input)2030 worst | Fuel production rate (kg output/kg input)2030 bench | Fuel production rate (kg output/kg input)2030 best | Fuel production rate (kg output/kg input)2040 bench | Fuel production rate (kg output/kg input)2050 worst | Fuel production rate (kg output/kg input)2050 bench | Fuel production rate (kg output/kg input)2050 best | Heat generated (kWh/output)2025 worst | Heat generated (kWh/output)2025 bench | Heat generated (kWh/output)2025 best | Heat generated (kWh/output)2030 worst | Heat generated (kWh/output)2030 bench | Heat generated (kWh/output)2030 best | Heat generated (kWh/output)2040 bench | Heat generated (kWh/output)2050 worst | Heat generated (kWh/output)2050 bench | Heat generated (kWh/output)2050 best | Process heat generated (kWh/output)2025 worst | Process heat generated (kWh/output)2025 bench | Process heat generated (kWh/output)2025 best | Process heat generated (kWh/output)2030 worst | Process heat generated (kWh/output)2030 bench | Process heat generated (kWh/output)2030 best | Process heat generated (kWh/output)2040 bench | Process heat generated (kWh/output)2050 worst | Process heat generated (kWh/output)2050 bench | Process heat generated (kWh/output)2050 best | Load min (% of max capacity)2025 worst | Load min (% of max capacity)2025 bench | Load min (% of max capacity)2025 best | Load min (% of max capacity)2030 worst | Load min (% of max capacity)2030 bench | Load min (% of max capacity)2030 best | Load min (% of max capacity)2040 bench | Load min (% of max capacity)2050 worst | Load min (% of max capacity)2050 bench | Load min (% of max capacity)2050 best | Ramp up (% of capacity /h)2025 worst | Ramp up (% of capacity /h)2025 bench | Ramp up (% of capacity /h)2025 best | Ramp up (% of capacity /h)2030 worst | Ramp up (% of capacity /h)2030 bench | Ramp up (% of capacity /h)2030 best | Ramp up (% of capacity /h)2040 bench | Ramp up (% of capacity /h)2050 worst | Ramp up (% of capacity /h)2050 bench | Ramp up (% of capacity /h)2050 best | Ramp down (% of capacity /h)2025 worst | Ramp down (% of capacity /h)2025 bench | Ramp down (% of capacity /h)2025 best | Ramp down (% of capacity /h)2030 worst | Ramp down (% of capacity /h)2030 bench | Ramp down (% of capacity /h)2030 best | Ramp down (% of capacity /h)2040 bench | Ramp down (% of capacity /h)2050 worst | Ramp down (% of capacity /h)2050 bench | Ramp down (% of capacity /h)2050 best | Electrical consumption (kWh/output)2025 worst | Electrical consumption (kWh/output)2025 bench | Electrical consumption (kWh/output)2025 best | Electrical consumption (kWh/output)2030 worst | Electrical consumption (kWh/output)2030 bench | Electrical consumption (kWh/output)2030 best | Electrical consumption (kWh/output)2040 bench | Electrical consumption (kWh/output)2050 worst | Electrical consumption (kWh/output)2050 bench | Electrical consumption (kWh/output)2050 best | Investment (EUR/Capacity installed)2025 worst | Investment (EUR/Capacity installed)2025 bench | Investment (EUR/Capacity installed)2025 best | Investment (EUR/Capacity installed)2030 worst | Investment (EUR/Capacity installed)2030 bench | Investment (EUR/Capacity installed)2030 best | Investment (EUR/Capacity installed)2040 bench | Investment (EUR/Capacity installed)2050 worst | Investment (EUR/Capacity installed)2050 bench | Investment (EUR/Capacity installed)2050 best | Fixed cost (EUR/Capacity installed/y)2025 worst | Fixed cost (EUR/Capacity installed/y)2025 bench | Fixed cost (EUR/Capacity installed/y)2025 best | Fixed cost (EUR/Capacity installed/y)2030 worst | Fixed cost (EUR/Capacity installed/y)2030 bench | Fixed cost (EUR/Capacity installed/y)2030 best | Fixed cost (EUR/Capacity installed/y)2040 bench | Fixed cost (EUR/Capacity installed/y)2050 worst | Fixed cost (EUR/Capacity installed/y)2050 bench | Fixed cost (EUR/Capacity installed/y)2050 best | Variable cost (EUR/Output)2025 worst | Variable cost (EUR/Output)2025 bench | Variable cost (EUR/Output)2025 best | Variable cost (EUR/Output)2030 worst | Variable cost (EUR/Output)2030 bench | Variable cost (EUR/Output)2030 best | Variable cost (EUR/Output)2040 bench | Variable cost (EUR/Output)2050 worst | Variable cost (EUR/Output)2050 bench | Variable cost (EUR/Output)2050 best | Fuel selling price (EUR/output)2025 worst | Fuel selling price (EUR/output)2025 bench | Fuel selling price (EUR/output)2025 best | Fuel selling price (EUR/output)2030 worst | Fuel selling price (EUR/output)2030 bench | Fuel selling price (EUR/output)2030 best | Fuel selling price (EUR/output)2040 bench | Fuel selling price (EUR/output)2050 worst | Fuel selling price (EUR/output)2050 bench | Fuel selling price (EUR/output)2050 best | Fuel buying price (EUR/output)2025 worst | Fuel buying price (EUR/output)2025 bench | Fuel buying price (EUR/output)2025 best | Fuel buying price (EUR/output)2030 worst | Fuel buying price (EUR/output)2030 bench | Fuel buying price (EUR/output)2030 best | Fuel buying price (EUR/output)2040 bench | Fuel buying price (EUR/output)2050 worst | Fuel buying price (EUR/output)2050 bench | Fuel buying price (EUR/output)2050 best | CO2e infrastructure (kg CO2e/Capacity/y)2025 worst | CO2e infrastructure (kg CO2e/Capacity/y)2025 bench | CO2e infrastructure (kg CO2e/Capacity/y)2025 best | CO2e infrastructure (kg CO2e/Capacity/y)2030 worst | CO2e infrastructure (kg CO2e/Capacity/y)2030 bench | CO2e infrastructure (kg CO2e/Capacity/y)2030 best | CO2e infrastructure (kg CO2e/Capacity/y)2040 bench | CO2e infrastructure (kg CO2e/Capacity/y)2050 worst | CO2e infrastructure (kg CO2e/Capacity/y)2050 bench | CO2e infrastructure (kg CO2e/Capacity/y)2050 best | CO2e process (kg CO2e/output)2025 worst | CO2e process (kg CO2e/output)2025 bench | CO2e process (kg CO2e/output)2025 best | CO2e process (kg CO2e/output)2030 worst | CO2e process (kg CO2e/output)2030 bench | CO2e process (kg CO2e/output)2030 best | CO2e process (kg CO2e/output)2040 bench | CO2e process (kg CO2e/output)2050 worst | CO2e process (kg CO2e/output)2050 bench | CO2e process (kg CO2e/output)2050 best | Land use (m2/Capacity)2025 worst | Land use (m2/Capacity)2025 bench | Land use (m2/Capacity)2025 best | Land use (m2/Capacity)2030 worst | Land use (m2/Capacity)2030 bench | Land use (m2/Capacity)2030 best | Land use (m2/Capacity)2040 bench | Land use (m2/Capacity)2050 worst | Land use (m2/Capacity)2050 bench | Land use (m2/Capacity)2050 best | Annuity factor2025 worst | Annuity factor2025 bench | Annuity factor2025 best | Annuity factor2030 worst | Annuity factor2030 bench | Annuity factor2030 best | Annuity factor2040 bench | Annuity factor2050 worst | Annuity factor2050 bench | Annuity factor2050 best
|  |  |  | Line/Column index | 1 | 2 | 3 | 4 | 5 | 6 | 7 | 8 | 9 | 10 | 11 | 12 | 13 | 14 | 15 | 16 | 17 | 18 | 19 | 20 | 21 | 22 | 23 | 24 | 25 | 26 | 27 | 28 | 29 | 30 | 31 | 32 | 33 | 34 | 35 | 36 | 37 | 38 | 39 | 40 | 41 | 42 | 43 | 44 | 45 | 46 | 47 | 48 | 49 | 50 | 51 | 52 | 53 | 54 | 55 | 56 | 57 | 58 | 59 | 60 | 61 | 62 | 63 | 64 | 65 | 66 | 67 | 68 | 69 | 70 | 71 | 72 | 73 | 74 | 75 | 76 | 77 | 78 | 79 | 80 | 81 | 82 | 83 | 84 | 85 | 86 | 87 | 88 | 89 | 90 | 91 | 92 | 93 | 94 | 95 | 96 | 97 | 98 | 99 | 100 | 101 | 102 | 103 | 104 | 105 | 106 | 107 | 108 | 109 | 110 | 111 | 112 | 113 | 114 | 115 | 116 | 117 | 118 | 119 | 120 | 121 | 122 | 123 | 124 | 125 | 126 | 127 | 128 | 129 | 130 | 131 | 132 | 133 | 134 | 135 | 136 | 137 | 138 | 139 | 140 | 141 | 142 | 143 | 144 | 145 | 146 | 147 | 148 | 149 | 150 | 151 | 152 | 153 | 154 | 155 | 156 | 157 | 158 | 159 | 160 | 161 | 162 | 163 | 164 | 165 | 166 | 167 | 168 | 169 | 170
Non-electrical | Product | NoSubset | CO2 capture DAC | 1 | 1 | CO2 DAC | 0 | Product/Reactant12 | 0 | 0 | 0 | 0 | 0 | 40000 | 1.37 | 1.37 | 1.37 | 1.37 | 1.37 | 1.37 | 1.37 | 1.37 | 1.37 | 1.37 | 0 | 0 | 0 | 0 | 0 | 0 | 0 | 0 | 0 | 0 | 0 | 0 | 0 | 0 | 0 | 0 | 0 | 0 | 0 | 0 | 0% | 0% | 0% | 0% | 0% | 0% | 0% | 0% | 0% | 0% | 100% | 100% | 100% | 100% | 100% | 100% | 100% | 100% | 100% | 100% | 100% | 100% | 100% | 100% | 100% | 100% | 100% | 100% | 100% | 100% | 0.5 | 0.5 | 0.2 | 0.47 | 0.47 | 0.47 | 0.45 | 0.43 | 0.43 | 0.43 | 7000 | 7000 | 7000 | 6000 | 6000 | 6000 | 5000 | 4000 | 4000 | 4000 | 350 | 350 | 350 | 0 | 300 | 0 | 250 | 0 | 200 | 0 | 0 | 0 | 0 | 0 | 0 | 0 | 0 | 0 | 0 | 0 | 0 | 0 | 0 | 0 | 0 | 0 | 0 | 0 | 0 | 0 | 0 | 0 | 0 | 0 | 0 | 0 | 0 | 0 | 0 | 0 | 0 | 0 | 0 | 0 | 0 | 0 | 0 | 0 | 0 | 0 | 0.00568 | 0.00568 | 0.00568 | 0 | 0.00568 | 0 | 0.00568 | 0 | 0.00568 | 0 | 0 | 0 | 0 | 0 | 0 | 0 | 0 | 0 | 0 | 0 | 0.10185 | 0.10185 | 0.10185 | 0.10185 | 0.10185 | 0.10185 | 0.10185 | 0.10185 | 0.10185 | 0.10185
| Product | NoSubset | CO2 capture PS | 2 | 1 | CO2 PS | 0 | Product/Reactant12 | 0 | 0 | 0 | 0 | 0 | 40000 | 1.37 | 1.37 | 1.37 | 1.37 | 1.37 | 1.37 | 1.37 | 1.37 | 1.37 | 1.37 | 0 | 0 | 0 | 0 | 0 | 0 | 0 | 0 | 0 | 0 | 0 | 0 | 0 | 0 | 0 | 0 | 0 | 0 | 0 | 0 | 0% | 0% | 0% | 0% | 0% | 0% | 0% | 0% | 0% | 0% | 100% | 100% | 100% | 100% | 100% | 100% | 100% | 100% | 100% | 100% | 100% | 100% | 100% | 100% | 100% | 100% | 100% | 100% | 100% | 100% | 0 | 0 | 0 | 0 | 0 | 0 | 0 | 0 | 0 | 0 | 0 | 0 | 0 | 0 | 0 | 0 | 0 | 0 | 0 | 0 | 0 | 0 | 0 | 0 | 0 | 0 | 0 | 0 | 0 | 0 | 0 | 0 | 0 | 0 | 0 | 0 | 0 | 0 | 0 | 0 | 0 | 0 | 0 | 0 | 0 | 0 | 0 | 0 | 0 | 0 | 0.154 | 0.154 | 0.154 | 0.131 | 0.131 | 0.131 | 0.0975 | 0.064 | 0.064 | 0.064 | 0 | 0 | 0 | 0 | 0 | 0 | 0 | 0 | 0 | 0 | 0.000284 | 0.000284 | 0.000284 | 0 | 0.000284 | 0 | 0.000284 | 0 | 0.000284 | 0 | 0 | 0 | 0 | 0 | 0 | 0 | 0 | 0 | 0 | 0 | 0 | 0 | 0 | 0 | 0 | 0 | 0 | 0 | 0 | 0
| Product/Reactant12 | Min_demand_MainFuel | MeOH plant CCU | 3 | 1 | MeOH | 397989949.7487 | Reactant2 | 0 | 1 | 0 | 0 | 0 | 20000 | 5.26 | 5.26 | 5.26 | 5.26 | 5.26 | 5.26 | 5.26 | 5.26 | 5.26 | 5.26 | 0.68 | 0.68 | 0.68 | 0.68 | 0.68 | 0.68 | 0.68 | 0.68 | 0.68 | 0.68 | 0.68 | 0.68 | 0.68 | 0.68 | 0.68 | 0.68 | 0.68 | 0.68 | 0.68 | 0.68 | 40% | 40% | 20% | 40% | 20% | 10% | 10% | 10% | 10% | 10% | 20% | 20% | 20% | 60% | 100% | 100% | 100% | 100% | 100% | 100% | 20% | 20% | 20% | 60% | 100% | 100% | 100% | 100% | 100% | 100% | 1.7 | 1.7 | 1.7 | 1.7 | 1.7 | 1.7 | 1.7 | 1.7 | 1.7 | 1.7 | 23668.2 | 23668.2 | 23668.2 | 17532 | 17532 | 17532 | 12929.85 | 8327.7 | 8327.7 | 8327.7 | 946.728 | 946.728 | 946.728 | 701.28 | 701.28 | 701.28 | 517.194 | 333.108 | 333.108 | 333.108 | 0 | 0 | 0 | 0 | 0 | 0 | 0 | 0 | 0 | 0 | 0 | 0 | 0 | 0 | 0 | 0 | 0 | 0 | 0 | 0 | 0 | 0 | 0 | 0 | 0 | 0 | 0 | 0 | 0 | 0 | 18.4747 | 18.4747 | 18.4747 | 0 | 18.4747 | 0 | 18.4747 | 0 | 18.4747 | 0 | 0 | 0 | 0 | 0 | 0 | 0 | 0 | 0 | 0 | 0 | 0 | 0 | 0 | 0 | 0 | 0 | 0 | 0 | 0 | 0 | 0.088496 | 0.088496 | 0.088496 | 0.088496 | 0.088496 | 0.088496 | 0.088496 | 0.088496 | 0.088496 | 0.088496
| Product/Reactant13 | Min_demand_MainFuel | MeOH - Biogas - SOEC | 4 | 1 | MeOH biogas H2 | 397989949.7487 | Reactant2 | 0 | 1 | 0 | 0 | 0 | 20000 | 26.3508 | 26.3508 | 26.3508 | 26.3508 | 26.3508 | 26.3508 | 26.3508 | 26.3508 | 26.3508 | 26.3508 | 0 | 0 | 0 | 0 | 0 | 0 | 0 | 0 | 0 | 0 | 0 | 0 | 0 | 0 | 0 | 0 | 0 | 0 | 0 | 0 | 40% | 40% | 20% | 40% | 20% | 10% | 10% | 10% | 10% | 10% | 20% | 20% | 20% | 60% | 100% | 100% | 100% | 100% | 100% | 100% | 20% | 20% | 20% | 60% | 100% | 100% | 100% | 100% | 100% | 100% | 0 | 0 | 0 | 0 | 0 | 0 | 0 | 0 | 0 | 0 | 15110.9071 | 15110.9071 | 15110.9071 | 15110.9071 | 15110.9071 | 15110.9071 | 15110.9071 | 15110.9071 | 15110.9071 | 15110.9071 | 655.7377 | 655.7377 | 655.7377 | 655.7377 | 655.7377 | 655.7377 | 655.7377 | 655.7377 | 655.7377 | 655.7377 | 0 | 0 | 0 | 0 | 0 | 0 | 0 | 0 | 0 | 0 | 0 | 0 | 0 | 0 | 0 | 0 | 0 | 0 | 0 | 0 | 0 | 0 | 0 | 0 | 0 | 0 | 0 | 0 | 0 | 0 | 0 | 0 | 0 | 0 | 0 | 0 | 0 | 0 | 0 | 0 | 0 | 0 | 0 | 0 | 0 | 0 | 0 | 0 | 0 | 0 | 0 | 0 | 0 | 0 | 0 | 0 | 0 | 0 | 0 | 0 | 0.088496 | 0.088496 | 0.088496 | 0.088496 | 0.088496 | 0.088496 | 0.088496 | 0.088496 | 0.088496 | 0.088496
| Product | Min_demand_MainFuel | MeOH - Biogas - None | 5 | 1 | MeOH biogas | 397989949.7487 | Reactant14 | 0 | 1 | 0 | 0 | 0 | 20000 | 0.43532 | 0.43532 | 0.57 | 0.43532 | 0.43532 | 0.57 | 0.43532 | 0.43532 | 0.43532 | 0.57 | 0.94348 | 0.94348 | 0.94348 | 0.94348 | 0.94348 | 0.94348 | 0.94348 | 0.94348 | 0.94348 | 0.94348 | 0 | 0 | 0 | 0 | 0 | 0 | 0 | 0 | 0 | 0 | 40% | 40% | 20% | 40% | 20% | 10% | 10% | 10% | 10% | 10% | 20% | 20% | 20% | 60% | 100% | 100% | 100% | 100% | 100% | 100% | 20% | 20% | 20% | 60% | 100% | 100% | 100% | 100% | 100% | 100% | -0.5075 | -0.5075 | -0.5075 | -0.5075 | -0.5075 | -0.5075 | -0.5075 | -0.5075 | -0.5075 | -0.5075 | 18309.8592 | 18309.8592 | 18309.8592 | 18309.8592 | 18309.8592 | 18309.8592 | 18309.8592 | 18309.8592 | 18309.8592 | 18309.8592 | 845.0704 | 845.0704 | 845.0704 | 845.0704 | 845.0704 | 845.0704 | 845.0704 | 845.0704 | 845.0704 | 845.0704 | 0 | 0 | 0 | 0 | 0 | 0 | 0 | 0 | 0 | 0 | 0 | 0 | 0 | 0 | 0 | 0 | 0 | 0 | 0 | 0 | 0 | 0 | 0 | 0 | 0 | 0 | 0 | 0 | 0 | 0 | 0 | 0 | 0 | 0 | 0 | 0 | 0 | 0 | 0 | 0 | 0.27929 | 0.27929 | 0.27929 | 0.27929 | 0.27929 | 0.27929 | 0.27929 | 0.27929 | 0.27929 | 0.27929 | 0 | 0 | 0 | 0 | 0 | 0 | 0 | 0 | 0 | 0 | 0.088496 | 0.088496 | 0.088496 | 0.088496 | 0.088496 | 0.088496 | 0.088496 | 0.088496 | 0.088496 | 0.088496
| Product | NoSubset | Biogas w H2 | 6 | 1 | Biogas w H2 | 0 | Product/Reactant13 | 0 | 0 | 0 | 0 | 0 | 40000 | 1.2568 | 1.2568 | 1.2568 | 1.2568 | 1.2568 | 1.2568 | 1.2568 | 1.2568 | 1.2568 | 1.2568 | 0 | 0 | 0 | 0 | 0 | 0 | 0 | 0 | 0 | 0 | 0 | 0 | 0 | 0 | 0 | 0 | 0 | 0 | 0 | 0 | 0% | 0% | 0% | 0% | 0% | 0% | 0% | 0% | 0% | 0% | 100% | 100% | 100% | 100% | 100% | 100% | 100% | 100% | 100% | 100% | 100% | 100% | 100% | 100% | 100% | 100% | 100% | 100% | 100% | 100% | 0 | 0 | 0 | 0 | 0 | 0 | 0 | 0 | 0 | 0 | 0 | 0 | 0 | 0 | 0 | 0 | 0 | 0 | 0 | 0 | 0 | 0 | 0 | 0 | 0 | 0 | 0 | 0 | 0 | 0 | 0 | 0 | 0 | 0 | 0 | 0 | 0 | 0 | 0 | 0 | 0 | 0 | 0 | 0 | 0 | 0 | 0 | 0 | 0 | 0 | 0.503 | 0.357 | 0.277 | 0.503 | 0.357 | 0.277 | 0.357 | 0.503 | 0.357 | 0.277 | 0 | 0 | 0 | 0 | 0 | 0 | 0 | 0 | 0 | 0 | 0 | 0 | 0 | 0 | 0 | 0 | 0 | 0 | 0 | 0 | 0 | 0 | 0 | 0 | 0 | 0 | 0 | 0 | 0 | 0 | 0 | 0 | 0 | 0 | 0 | 0 | 0 | 0 | 0 | 0
| Reactant14 | NoSubset | Biogas wo H2 | 7 | 1 | Biogas wo H2 | 0 | - | 0 | 0 | 0 | 0 | 0 | 40000 | 0 | 0 | 0 | 0 | 0 | 0 | 0 | 0 | 0 | 0 | 0 | 0 | 0 | 0 | 0 | 0 | 0 | 0 | 0 | 0 | 0 | 0 | 0 | 0 | 0 | 0 | 0 | 0 | 0 | 0 | 0% | 0% | 0% | 0% | 0% | 0% | 0% | 0% | 0% | 0% | 100% | 100% | 100% | 100% | 100% | 100% | 100% | 100% | 100% | 100% | 100% | 100% | 100% | 100% | 100% | 100% | 100% | 100% | 100% | 100% | 0 | 0 | 0 | 0 | 0 | 0 | 0 | 0 | 0 | 0 | 0 | 0 | 0 | 0 | 0 | 0 | 0 | 0 | 0 | 0 | 0 | 0 | 0 | 0 | 0 | 0 | 0 | 0 | 0 | 0 | 0 | 0 | 0 | 0 | 0 | 0 | 0 | 0 | 0 | 0 | 0 | 0 | 0 | 0 | 0 | 0 | 0 | 0 | 0 | 0 | 0.503 | 0.357 | 0.277 | 0.503 | 0.357 | 0.277 | 0.357 | 0.503 | 0.357 | 0.277 | 0 | 0 | 0 | 0 | 0 | 0 | 0 | 0 | 0 | 0 | 0 | 0 | 0 | 0 | 0 | 0 | 0 | 0 | 0 | 0 | 0 | 0 | 0 | 0 | 0 | 0 | 0 | 0 | 0 | 0 | 0 | 0 | 0 | 0 | 0 | 0 | 0 | 0 | 0 | 0
| Product | NoSubset | Biomass bamboo 2 | 8 | 1 | Biomass bamboo 2 | 0 | Product/Reactant1 | 0 | 0 | 0 | 0 | 0 | 20000 | 1.54 | 1.54 | 1.54 | 1.54 | 1.54 | 1.54 | 1.54 | 1.54 | 1.54 | 1.54 | 0 | 0 | 0 | 0 | 0 | 0 | 0 | 0 | 0 | 0 | 0 | 0 | 0 | 0 | 0 | 0 | 0 | 0 | 0 | 0 | 0% | 0% | 0% | 0% | 0% | 0% | 0% | 0% | 0% | 0% | 100% | 100% | 100% | 100% | 100% | 100% | 100% | 100% | 100% | 100% | 100% | 100% | 100% | 100% | 100% | 100% | 100% | 100% | 100% | 100% | 0 | 0 | 0 | 0 | 0 | 0 | 0 | 0 | 0 | 0 | 0 | 0 | 0 | 0 | 0 | 0 | 0 | 0 | 0 | 0 | 0 | 0 | 0 | 0 | 0 | 0 | 0 | 0 | 0 | 0 | 0 | 0 | 0 | 0 | 0 | 0 | 0 | 0 | 0 | 0 | 0 | 0 | 0 | 0 | 0 | 0 | 0 | 0 | 0 | 0 | 0.18993 | 0.14245 | 0.09497 | 0.18993 | 0.14245 | 0.09497 | 0.14245 | 0.18993 | 0.14245 | 0.09497 | 3.5606 | 3.5606 | 3.5606 | 0 | 3.5606 | 0 | 3.5606 | 0 | 3.5606 | 0 | 0 | 0 | 0 | 0 | 0 | 0 | 0 | 0 | 0 | 0 | 0 | 0 | 0 | 0 | 0 | 0 | 0 | 0 | 0 | 0 | 0 | 0 | 0 | 0 | 0 | 0 | 0 | 0 | 0 | 0
| Product | NoSubset | Biomass bamboo 1 | 9 | 1 | Biomass bamboo 1 | 0 | Product/Reactant1 | 0 | 0 | 0 | 0 | 0 | 20000 | 2.21 | 2.21 | 2.21 | 2.21 | 2.21 | 2.21 | 2.21 | 2.21 | 2.21 | 2.21 | 0 | 0 | 0 | 0 | 0 | 0 | 0 | 0 | 0 | 0 | 0 | 0 | 0 | 0 | 0 | 0 | 0 | 0 | 0 | 0 | 0% | 0% | 0% | 0% | 0% | 0% | 0% | 0% | 0% | 0% | 100% | 100% | 100% | 100% | 100% | 100% | 100% | 100% | 100% | 100% | 100% | 100% | 100% | 100% | 100% | 100% | 100% | 100% | 100% | 100% | 0 | 0 | 0 | 0 | 0 | 0 | 0 | 0 | 0 | 0 | 0 | 0 | 0 | 0 | 0 | 0 | 0 | 0 | 0 | 0 | 0 | 0 | 0 | 0 | 0 | 0 | 0 | 0 | 0 | 0 | 0 | 0 | 0 | 0 | 0 | 0 | 0 | 0 | 0 | 0 | 0 | 0 | 0 | 0 | 0 | 0 | 0 | 0 | 0 | 0 | 0.18993 | 0.14245 | 0.09497 | 0.18993 | 0.14245 | 0.09497 | 0.14245 | 0.18993 | 0.14245 | 0.09497 | 3.5606 | 3.5606 | 3.5606 | 0 | 3.5606 | 0 | 3.5606 | 0 | 3.5606 | 0 | 0 | 0 | 0 | 0 | 0 | 0 | 0 | 0 | 0 | 0 | 0 | 0 | 0 | 0 | 0 | 0 | 0 | 0 | 0 | 0 | 0 | 0 | 0 | 0 | 0 | 0 | 0 | 0 | 0 | 0
| Product | NoSubset | Biomass wheat 2 | 10 | 1 | Biomass wheat 2 | 0 | Product/Reactant1 | 0 | 0 | 0 | 0 | 0 | 20000 | 1.82 | 1.82 | 1.82 | 1.82 | 1.82 | 1.82 | 1.82 | 1.82 | 1.82 | 1.82 | 0 | 0 | 0 | 0 | 0 | 0 | 0 | 0 | 0 | 0 | 0 | 0 | 0 | 0 | 0 | 0 | 0 | 0 | 0 | 0 | 0% | 0% | 0% | 0% | 0% | 0% | 0% | 0% | 0% | 0% | 100% | 100% | 100% | 100% | 100% | 100% | 100% | 100% | 100% | 100% | 100% | 100% | 100% | 100% | 100% | 100% | 100% | 100% | 100% | 100% | 0 | 0 | 0 | 0 | 0 | 0 | 0 | 0 | 0 | 0 | 0 | 0 | 0 | 0 | 0 | 0 | 0 | 0 | 0 | 0 | 0 | 0 | 0 | 0 | 0 | 0 | 0 | 0 | 0 | 0 | 0 | 0 | 0 | 0 | 0 | 0 | 0 | 0 | 0 | 0 | 0 | 0 | 0 | 0 | 0 | 0 | 0 | 0 | 0 | 0 | 0.13195 | 0.0928 | 0.0725 | 0.13195 | 0.0928 | 0.0725 | 0.0928 | 0.13195 | 0.0928 | 0.0725 | 3.5606 | 3.5606 | 3.5606 | 0 | 3.5606 | 0 | 3.5606 | 0 | 3.5606 | 0 | 0 | 0 | 0 | 0 | 0 | 0 | 0 | 0 | 0 | 0 | 0 | 0 | 0 | 0 | 0 | 0 | 0 | 0 | 0 | 0 | 0 | 0 | 0 | 0 | 0 | 0 | 0 | 0 | 0 | 0
| Product | NoSubset | Biomass wheat 1 | 11 | 1 | Biomass wheat 1 | 0 | Product/Reactant1 | 0 | 0 | 0 | 0 | 0 | 20000 | 2.54 | 2.54 | 2.54 | 2.54 | 2.54 | 2.54 | 2.54 | 2.54 | 2.54 | 2.54 | 0 | 0 | 0 | 0 | 0 | 0 | 0 | 0 | 0 | 0 | 0 | 0 | 0 | 0 | 0 | 0 | 0 | 0 | 0 | 0 | 0% | 0% | 0% | 0% | 0% | 0% | 0% | 0% | 0% | 0% | 100% | 100% | 100% | 100% | 100% | 100% | 100% | 100% | 100% | 100% | 100% | 100% | 100% | 100% | 100% | 100% | 100% | 100% | 100% | 100% | 0 | 0 | 0 | 0 | 0 | 0 | 0 | 0 | 0 | 0 | 0 | 0 | 0 | 0 | 0 | 0 | 0 | 0 | 0 | 0 | 0 | 0 | 0 | 0 | 0 | 0 | 0 | 0 | 0 | 0 | 0 | 0 | 0 | 0 | 0 | 0 | 0 | 0 | 0 | 0 | 0 | 0 | 0 | 0 | 0 | 0 | 0 | 0 | 0 | 0 | 0.13195 | 0.0928 | 0.0725 | 0.13195 | 0.0928 | 0.0725 | 0.0928 | 0.13195 | 0.0928 | 0.0725 | 3.5606 | 3.5606 | 3.5606 | 0 | 3.5606 | 0 | 3.5606 | 0 | 3.5606 | 0 | 0 | 0 | 0 | 0 | 0 | 0 | 0 | 0 | 0 | 0 | 0 | 0 | 0 | 0 | 0 | 0 | 0 | 0 | 0 | 0 | 0 | 0 | 0 | 0 | 0 | 0 | 0 | 0 | 0 | 0
| Product | Biochar_sell | Sale of biochar | 12 | 1 | Biochar | 0 | Product/Reactant1 | 0 | 0 | 0 | 0 | 0 | 40000 | 0.35 | 0.35 | 0.35 | 0.35 | 0.35 | 0.35 | 0.35 | 0.35 | 0.35 | 0.35 | 0 | 0 | 0 | 0 | 0 | 0 | 0 | 0 | 0 | 0 | 0 | 0 | 0 | 0 | 0 | 0 | 0 | 0 | 0 | 0 | 0% | 0% | 0% | 0% | 0% | 0% | 0% | 0% | 0% | 0% | 100% | 100% | 100% | 100% | 100% | 100% | 100% | 100% | 100% | 100% | 100% | 100% | 100% | 100% | 100% | 100% | 100% | 100% | 100% | 100% | 0 | 0 | 0 | 0 | 0 | 0 | 0 | 0 | 0 | 0 | 0 | 0 | 0 | 0 | 0 | 0 | 0 | 0 | 0 | 0 | 0 | 0 | 0 | 0 | 0 | 0 | 0 | 0 | 0 | 0 | 0 | 0 | 0 | 0 | 0 | 0 | 0 | 0 | 0 | 0 | 0 | 0.1185 | 0.16 | 0 | 0.1185 | 0.16 | 0.1185 | 0 | 0.1185 | 0.16 | 0 | 0 | 0 | 0 | 0 | 0 | 0 | 0 | 0 | 0 | 0 | 0 | 0 | 0 | 0 | 0 | 0 | 0 | 0 | 0 | 0 | 0 | 0 | 0 | 0 | 0 | 0 | 0 | 0 | 0 | 0 | 0 | 0 | 0 | 0 | 0 | 0 | 0 | 0 | 0 | 0 | 0 | 0 | 0 | 0 | 0 | 0 | 0 | 0 | 0
| Product/Reactant1 | Min_demand_MainFuel | Bamboo2-stage-SOEC | 13 | 1 | DME-B2 | 65700000 | Reactant5 | 0 | 1 | 1 | 0 | 0 | 20000 | 7.28 | 7.28 | 7.28 | 7.28 | 7.28 | 7.28 | 7.28 | 7.28 | 7.28 | 7.28 | 1.54 | 1.54 | 1.54 | 1.54 | 1.54 | 1.54 | 1.54 | 1.54 | 1.54 | 1.54 | 0.21 | 0.21 | 0.21 | 0.21 | 0.21 | 0.21 | 0.21 | 0.21 | 0.21 | 0.21 | 50% | 50% | 50% | 50% | 50% | 50% | 50% | 50% | 50% | 50% | 100% | 100% | 100% | 100% | 100% | 100% | 100% | 100% | 100% | 100% | 100% | 100% | 100% | 100% | 100% | 100% | 100% | 100% | 100% | 100% | 0.18 | 0.18 | 0.18 | 0.18 | 0.18 | 0.18 | 0.18 | 0.18 | 0.18 | 0.18 | 12444.9 | 9955.92 | 7466.94 | 12444.9 | 9955.92 | 7466.94 | 9955.92 | 12444.9 | 9955.92 | 7466.94 | 1186 | 1036.66 | 887.32 | 1186 | 1036.66 | 887.32 | 1036.66 | 1186 | 1036.66 | 887.32 | 0.0039512 | 0.0039512 | 0.0039512 | 0.0039512 | 0.0039512 | 0.0039512 | 0.0039512 | 0.0039512 | 0.0039512 | 0.0039512 | 0 | 0 | 0 | 0 | 0 | 0 | 0 | 0 | 0 | 0 | 0 | 0 | 0 | 0 | 0 | 0 | 0 | 0 | 0 | 0 | 18.4747 | 18.4747 | 18.4747 | 18.4747 | 18.4747 | 18.4747 | 18.4747 | 18.4747 | 18.4747 | 18.4747 | 0 | 0 | 0 | 0 | 0 | 0 | 0 | 0 | 0 | 0 | 0 | 0 | 0 | 0 | 0 | 0 | 0 | 0 | 0 | 0 | 0.093679 | 0.093679 | 0.093679 | 0.093679 | 0.093679 | 0.093679 | 0.093679 | 0.093679 | 0.093679 | 0.093679
| Product/Reactant1 | Min_demand_MainFuel | Bamboo1-stage-SOEC | 14 | 1 | DME-B1 | 65700000 | Reactant6 | 0 | 1 | 1 | 0 | 0 | 20000 | 11.91 | 11.91 | 11.91 | 11.91 | 11.91 | 11.91 | 11.91 | 11.91 | 11.91 | 11.91 | 0.51 | 0.51 | 0.51 | 0.51 | 0.51 | 0.51 | 0.51 | 0.51 | 0.51 | 0.51 | 1.43 | 1.43 | 1.43 | 1.43 | 1.43 | 1.43 | 1.43 | 1.43 | 1.43 | 1.43 | 50% | 50% | 50% | 50% | 50% | 50% | 50% | 50% | 50% | 50% | 100% | 100% | 100% | 100% | 100% | 100% | 100% | 100% | 100% | 100% | 100% | 100% | 100% | 100% | 100% | 100% | 100% | 100% | 100% | 100% | 0.32 | 0.32 | 0.32 | 0.32 | 0.32 | 0.32 | 0.32 | 0.32 | 0.32 | 0.32 | 16131.25 | 12905 | 9678.75 | 16131.25 | 12905 | 9678.75 | 12789.46 | 16131.25 | 12905 | 9678.75 | 1410.01 | 1216.44 | 1022.86 | 1209.51 | 1209.51 | 1209.51 | 1209.51 | 1209.51 | 1209.51 | 1209.51 | 0.0093268 | 0.0093268 | 0.0093268 | 0.0093268 | 0.0093268 | 0.0093268 | 0.0093268 | 0.0093268 | 0.0093268 | 0.0093268 | 0 | 0 | 0 | 0 | 0 | 0 | 0 | 0 | 0 | 0 | 0 | 0 | 0 | 0 | 0 | 0 | 0 | 0 | 0 | 0 | 18.4747 | 18.4747 | 18.4747 | 18.4747 | 18.4747 | 18.4747 | 18.4747 | 18.4747 | 18.4747 | 18.4747 | 0 | 0 | 0 | 0 | 0 | 0 | 0 | 0 | 0 | 0 | 0 | 0 | 0 | 0 | 0 | 0 | 0 | 0 | 0 | 0 | 0.093679 | 0.093679 | 0.093679 | 0.093679 | 0.093679 | 0.093679 | 0.093679 | 0.093679 | 0.093679 | 0.093679
| Product/Reactant1 | Min_demand_MainFuel | Wheat2-stage-SOEC | 15 | 1 | DME-W2 | 65700000 | Reactant7 | 0 | 1 | 1 | 0 | 0 | 20000 | 6.57 | 6.57 | 6.57 | 6.57 | 6.57 | 6.57 | 6.57 | 6.57 | 6.57 | 6.57 | 1.66 | 1.66 | 1.66 | 1.66 | 1.66 | 1.66 | 1.66 | 1.66 | 1.66 | 1.66 | 1.1 | 1.1 | 1.1 | 1.1 | 1.1 | 1.1 | 1.1 | 1.1 | 1.1 | 1.1 | 50% | 50% | 50% | 50% | 50% | 50% | 50% | 50% | 50% | 50% | 100% | 100% | 100% | 100% | 100% | 100% | 100% | 100% | 100% | 100% | 100% | 100% | 100% | 100% | 100% | 100% | 100% | 100% | 100% | 100% | 0.64 | 0.64 | 0.64 | 0.64 | 0.64 | 0.64 | 0.64 | 0.64 | 0.64 | 0.64 | 15142.26 | 12113.81 | 9085.35 | 15142.26 | 12113.81 | 9085.35 | 12113.81 | 15142.26 | 12113.81 | 9085.35 | 1348.76 | 1167.05 | 985.35 | 1348.76 | 1167.05 | 985.35 | 1167.05 | 1348.76 | 1167.05 | 985.35 | 0.0040494 | 0.0040494 | 0.0040494 | 0.0040494 | 0.0040494 | 0.0040494 | 0.0040494 | 0.0040494 | 0.0040494 | 0.0040494 | 0 | 0 | 0 | 0 | 0 | 0 | 0 | 0 | 0 | 0 | 0 | 0 | 0 | 0 | 0 | 0 | 0 | 0 | 0 | 0 | 18.4747 | 18.4747 | 18.4747 | 18.4747 | 18.4747 | 18.4747 | 18.4747 | 18.4747 | 18.4747 | 18.4747 | 0 | 0 | 0 | 0 | 0 | 0 | 0 | 0 | 0 | 0 | 0 | 0 | 0 | 0 | 0 | 0 | 0 | 0 | 0 | 0 | 0.093679 | 0.093679 | 0.093679 | 0.093679 | 0.093679 | 0.093679 | 0.093679 | 0.093679 | 0.093679 | 0.093679
| Product/Reactant1 | Min_demand_MainFuel | Wheat1-stage-SOEC | 16 | 1 | DME-W1 | 65700000 | Reactant8 | 0 | 1 | 1 | 0 | 0 | 20000 | 8.54 | 8.54 | 8.54 | 8.54 | 8.54 | 8.54 | 8.54 | 8.54 | 8.54 | 8.54 | 0.9 | 0.9 | 0.9 | 0.9 | 0.9 | 0.9 | 0.9 | 0.9 | 0.9 | 0.9 | 2.6 | 2.6 | 2.6 | 2.6 | 2.6 | 2.6 | 2.6 | 2.6 | 2.6 | 2.6 | 50% | 50% | 50% | 50% | 50% | 50% | 50% | 50% | 50% | 50% | 100% | 100% | 100% | 100% | 100% | 100% | 100% | 100% | 100% | 100% | 100% | 100% | 100% | 100% | 100% | 100% | 100% | 100% | 100% | 100% | 0.83 | 0.83 | 0.83 | 0.83 | 0.83 | 0.83 | 0.83 | 0.83 | 0.83 | 0.83 | 20860.61 | 16688.49 | 12516.37 | 20860.61 | 16688.49 | 12516.37 | 16688.49 | 20860.61 | 16688.49 | 12516.37 | 1698.86 | 1448.53 | 1198.2 | 1698.86 | 1448.53 | 1198.2 | 1448.53 | 1698.86 | 1448.53 | 1198.2 | 0.012283 | 0.012283 | 0.012283 | 0.012283 | 0.012283 | 0.012283 | 0.012283 | 0.012283 | 0.012283 | 0.012283 | 0 | 0 | 0 | 0 | 0 | 0 | 0 | 0 | 0 | 0 | 0 | 0 | 0 | 0 | 0 | 0 | 0 | 0 | 0 | 0 | 18.4747 | 18.4747 | 18.4747 | 18.4747 | 18.4747 | 18.4747 | 18.4747 | 18.4747 | 18.4747 | 18.4747 | 0 | 0 | 0 | 0 | 0 | 0 | 0 | 0 | 0 | 0 | 0 | 0 | 0 | 0 | 0 | 0 | 0 | 0 | 0 | 0 | 0.093679 | 0.093679 | 0.093679 | 0.093679 | 0.093679 | 0.093679 | 0.093679 | 0.093679 | 0.093679 | 0.093679
| Product | Min_demand_MainFuel | NH3 plant + ASU - AEC | 17 | 1 | NH3-AEC | 425806451.6129 | Reactant9 | 0 | 1 | 0 | 0 | 0 | 20000 | 5.5556 | 5.5556 | 5.5556 | 5.5556 | 5.5556 | 5.5556 | 5.5556 | 5.5556 | 5.5556 | 5.5556 | 0 | 0 | 0 | 0 | 0 | 0 | 0 | 0 | 0 | 0 | 0 | 0 | 0 | 0 | 0 | 0 | 0 | 0 | 0 | 0 | 40% | 40% | 10% | 40% | 20% | 10% | 10% | 10% | 10% | 10% | 20% | 20% | 20% | 100% | 100% | 100% | 100% | 100% | 100% | 100% | 20% | 20% | 20% | 100% | 100% | 100% | 100% | 100% | 100% | 100% | 0.47 | 0.47 | 0.47 | 0.45 | 0.45 | 0.45 | 0.45 | 0.45 | 0.45 | 0.45 | 18057.96 | 18057.96 | 18057.96 | 6662.16 | 6662.16 | 6662.16 | 5873.22 | 5084.28 | 5084.28 | 5084.28 | 722.3184 | 722.3184 | 722.3184 | 266.4864 | 266.4864 | 266.4864 | 234.9288 | 203.3712 | 203.3712 | 203.3712 | 0 | 0 | 0 | 0 | 0 | 0 | 0 | 0 | 0 | 0 | 0 | 0 | 0 | 0 | 0 | 0 | 0 | 0 | 0 | 0 | 0 | 0 | 0 | 0 | 0 | 0 | 0 | 0 | 0 | 0 | 22.714 | 22.714 | 22.714 | 0 | 22.714 | 0 | 22.714 | 0 | 22.714 | 0 | 0 | 0 | 0 | 0 | 0 | 0 | 0 | 0 | 0 | 0 | 0 | 0 | 0 | 0 | 0 | 0 | 0 | 0 | 0 | 0 | 0.088496 | 0.088496 | 0.088496 | 0.088496 | 0.088496 | 0.088496 | 0.088496 | 0.088496 | 0.088496 | 0.088496
| Product | Min_demand_MainFuel | NH3 plant + ASU - SOEC | 18 | 1 | NH3-SOEC | 425806451.6129 | Reactant9 | 0 | 1 | 0 | 0 | 0 | 20000 | 5.5556 | 5.5556 | 5.5556 | 5.5556 | 5.5556 | 5.5556 | 5.5556 | 5.5556 | 5.5556 | 5.5556 | 0 | 0 | 0 | 0 | 0 | 0 | 0 | 0 | 0 | 0 | 0 | 0 | 0 | 0 | 0 | 0 | 0 | 0 | 0 | 0 | 40% | 40% | 10% | 40% | 20% | 10% | 10% | 10% | 10% | 10% | 20% | 20% | 20% | 100% | 100% | 100% | 100% | 100% | 100% | 100% | 20% | 20% | 20% | 100% | 100% | 100% | 100% | 100% | 100% | 100% | 0.61 | 0.61 | 0.61 | 0.59 | 0.59 | 0.59 | 0.59 | 0.59 | 0.59 | 0.59 | 18057.96 | 18057.96 | 18057.96 | 6662.16 | 6662.16 | 6662.16 | 5873.22 | 5084.28 | 5084.28 | 5084.28 | 722.3184 | 722.3184 | 722.3184 | 266.4864 | 266.4864 | 266.4864 | 234.9288 | 203.3712 | 203.3712 | 203.3712 | 0 | 0 | 0 | 0 | 0 | 0 | 0 | 0 | 0 | 0 | 0 | 0 | 0 | 0 | 0 | 0 | 0 | 0 | 0 | 0 | 0 | 0 | 0 | 0 | 0 | 0 | 0 | 0 | 0 | 0 | 22.714 | 22.714 | 22.714 | 0 | 22.714 | 0 | 22.714 | 0 | 22.714 | 0 | 0 | 0 | 0 | 0 | 0 | 0 | 0 | 0 | 0 | 0 | 0 | 0 | 0 | 0 | 0 | 0 | 0 | 0 | 0 | 0 | 0.088496 | 0.088496 | 0.088496 | 0.088496 | 0.088496 | 0.088496 | 0.088496 | 0.088496 | 0.088496 | 0.088496
| Product | Min_demand_MainFuel | H2 client | 19 | 1 | H2-client | 66000000 | Reactant10 | 0 | 1 | 0 | 0 | 0 | 20000 | 1 | 1 | 1 | 1 | 1 | 1 | 1 | 1 | 1 | 1 | 0 | 0 | 0 | 0 | 0 | 0 | 0 | 0 | 0 | 0 | 0 | 0 | 0 | 0 | 0 | 0 | 0 | 0 | 0 | 0 | 0% | 0% | 0% | 0% | 0% | 0% | 0% | 0% | 0% | 0% | 0% | 100% | 100% | 100% | 100% | 100% | 100% | 100% | 100% | 100% | 100% | 100% | 100% | 100% | 100% | 100% | 100% | 100% | 100% | 100% | 0 | 0 | 0 | 0 | 0 | 0 | 0 | 0 | 0 | 0 | 0 | 0 | 0 | 0 | 0 | 0 | 0 | 0 | 0 | 0 | 0 | 0 | 0 | 0 | 0 | 0 | 0 | 0 | 0 | 0 | 0 | 0 | 0 | 0 | 0 | 0 | 0 | 0 | 0 | 0 | 0 | 0 | 0 | 0 | 0 | 0 | 0 | 0 | 0 | 0 | 0 | 0 | 0 | 0 | 0 | 0 | 0 | 0 | 0 | 0 | 0 | 0 | 0 | 0 | 0 | 0 | 0 | 0 | 0 | 0 | 0 | 0 | 0 | 0 | 0 | 0 | 0 | 0 | 0 | 0 | 0 | 0 | 0 | 0 | 0 | 0 | 0 | 0 | 0 | 0 | 0 | 0 | 0 | 0 | 0 | 0 | 0 | 0 | 0 | 0
| Reactant11 | NoSubset | Desalination plant | 20 | 1 | H2O sea | 0 | - | 0 | 0 | 0 | 0 | 0 | 400000 | 0 | 0 | 0 | 0 | 0 | 0 | 0 | 0 | 0 | 0 | 0 | 0 | 0 | 0 | 0 | 0 | 0 | 0 | 0 | 0 | 0 | 0 | 0 | 0 | 0 | 0 | 0 | 0 | 0 | 0 | 0% | 0% | 0% | 0% | 0% | 0% | 0% | 0% | 0% | 0% | 100% | 100% | 100% | 100% | 100% | 100% | 100% | 100% | 100% | 100% | 100% | 100% | 100% | 100% | 100% | 100% | 100% | 100% | 100% | 100% | 0.009 | 0.00675 | 0.0045 | 0.009 | 0.00675 | 0.0045 | 0.0045 | 0.0045 | 0.0045 | 0.0045 | 161.3208 | 147.8774 | 134.434 | 147.8774 | 134.434 | 134.434 | 134.434 | 134.434 | 134.434 | 134.434 | 4.8396 | 4.4363 | 4.033 | 4.4363 | 4.033 | 4.033 | 4.033 | 4.033 | 4.033 | 4.033 | 0 | 0 | 0 | 0 | 0 | 0 | 0 | 0 | 0 | 0 | 0 | 0 | 0 | 0 | 0 | 0 | 0 | 0 | 0 | 0 | 0 | 0 | 0 | 0 | 0 | 0 | 0 | 0 | 0 | 0 | 0 | 0 | 0 | 0 | 0 | 0 | 0 | 0 | 0 | 0 | 0 | 0 | 0 | 0 | 0 | 0 | 0 | 0 | 0 | 0 | 0 | 0 | 0 | 0 | 0 | 0 | 0 | 0 | 0 | 0 | 0.11683 | 0.11683 | 0.11683 | 0.11683 | 0.11683 | 0.11683 | 0.10185 | 0.10185 | 0.10185 | 0.10185
| Reactant11 | NoSubset | Waste water plant | 21 | 1 | H2O wwtp | 0 | - | 0 | 0 | 0 | 0 | 0 | 400000 | 0 | 0 | 0 | 0 | 0 | 0 | 0 | 0 | 0 | 0 | 0 | 0 | 0 | 0 | 0 | 0 | 0 | 0 | 0 | 0 | 0 | 0 | 0 | 0 | 0 | 0 | 0 | 0 | 0 | 0 | 0% | 0% | 0% | 0% | 0% | 0% | 0% | 0% | 0% | 0% | 100% | 100% | 100% | 100% | 100% | 100% | 100% | 100% | 100% | 100% | 100% | 100% | 100% | 100% | 100% | 100% | 100% | 100% | 100% | 100% | 0.004 | 0.0025 | 0.001 | 0.004 | 0.0025 | 0.001 | 0.001 | 0.001 | 0.001 | 0.001 | 134.434 | 120.9932 | 107.5523 | 120.9932 | 107.5523 | 107.5523 | 107.5523 | 107.5523 | 107.5523 | 107.5523 | 4.033 | 3.6298 | 3.2266 | 3.6298 | 3.2266 | 3.2266 | 3.2266 | 3.2266 | 3.2266 | 3.2266 | 0 | 0 | 0 | 0 | 0 | 0 | 0 | 0 | 0 | 0 | 0 | 0 | 0 | 0 | 0 | 0 | 0 | 0 | 0 | 0 | 0.00013 | 6.5e-05 | 0 | 0.00013 | 6.5e-05 | 0 | 0 | 0.00013 | 6.5e-05 | 0 | 0 | 0 | 0 | 0 | 0 | 0 | 0 | 0 | 0 | 0 | 0 | 0 | 0 | 0 | 0 | 0 | 0 | 0 | 0 | 0 | 0 | 0 | 0 | 0 | 0 | 0 | 0 | 0 | 0 | 0 | 0.11683 | 0.11683 | 0.11683 | 0.11683 | 0.11683 | 0.11683 | 0.10185 | 0.10185 | 0.10185 | 0.10185
| Reactant11 | NoSubset | Drinking water | 22 | 1 | H2O drink | 0 | - | 0 | 0 | 0 | 0 | 0 | 400000 | 0 | 0 | 0 | 0 | 0 | 0 | 0 | 0 | 0 | 0 | 0 | 0 | 0 | 0 | 0 | 0 | 0 | 0 | 0 | 0 | 0 | 0 | 0 | 0 | 0 | 0 | 0 | 0 | 0 | 0 | 0% | 0% | 0% | 0% | 0% | 0% | 0% | 0% | 0% | 0% | 100% | 100% | 100% | 100% | 100% | 100% | 100% | 100% | 100% | 100% | 100% | 100% | 100% | 100% | 100% | 100% | 100% | 100% | 100% | 100% | 0.0045 | 0.00275 | 0.001 | 0.0045 | 0.00275 | 0.001 | 0.001 | 0.001 | 0.001 | 0.001 | 80.6642 | 72.5978 | 64.5314 | 72.5978 | 64.5314 | 64.5314 | 64.5314 | 64.5314 | 64.5314 | 64.5314 | 2.4199 | 2.1779 | 1.9359 | 2.1779 | 1.9359 | 1.9359 | 1.9359 | 1.9359 | 1.9359 | 1.9359 | 0 | 0 | 0 | 0 | 0 | 0 | 0 | 0 | 0 | 0 | 0 | 0 | 0 | 0 | 0 | 0 | 0 | 0 | 0 | 0 | 0.00027 | 0.0002 | 0.00013 | 0.00027 | 0.0002 | 0.00013 | 0.0002 | 0.00027 | 0.0002 | 0.00013 | 0 | 0 | 0 | 0 | 0 | 0 | 0 | 0 | 0 | 0 | 0 | 0 | 0 | 0 | 0 | 0 | 0 | 0 | 0 | 0 | 0 | 0 | 0 | 0 | 0 | 0 | 0 | 0 | 0 | 0 | 0.11683 | 0.11683 | 0.11683 | 0.11683 | 0.11683 | 0.11683 | 0.10185 | 0.10185 | 0.10185 | 0.10185
| Product/Reactant3 | PWL | Electrolysers AEC | 23 | 1 | H2_from_AEC | 0 | Reactant11 | 0 | 1 | 0 | 1 | 0 | 20000 | 0.088889 | 0.088889 | 0.088889 | 0.088889 | 0.088889 | 0.088889 | 0.088889 | 0.088889 | 0.088889 | 0.088889 | 7.462 | 7.07 | 6.72 | 5.676 | 5.676 | 5.676 | 4.615 | 3.6 | 3.6 | 3.6 | 7.462 | 7.07 | 6.72 | 5.676 | 5.676 | 5.676 | 4.615 | 3.6 | 3.6 | 3.6 | 0% | 0% | 0% | 0% | 0% | 0% | 0% | 0% | 0% | 0% | 100% | 100% | 100% | 100% | 100% | 100% | 100% | 100% | 100% | 100% | 100% | 100% | 100% | 100% | 100% | 100% | 100% | 100% | 100% | 100% | 53.3 | 51.5 | 50 | 51.7 | 49.8 | 47.3 | 49.4 | 49 | 49 | 45 | 58440.8272 | 55000 | 52629.638 | 39840 | 39840 | 39840 | 32370 | 24900 | 24900 | 24900 | 5844.0827 | 5500 | 5262.9638 | 3984 | 3984 | 3984 | 3237 | 2490 | 2490 | 2490 | 0 | 0 | 0 | 0 | 0 | 0 | 0 | 0 | 0 | 0 | 0 | 0 | 0 | 0 | 0 | 0 | 0 | 0 | 0 | 0 | 0 | 0 | 0 | 0 | 0 | 0 | 0 | 0 | 0 | 0 | 121.8138 | 115.4145 | 109.7009 | 0 | 115.4145 | 0 | 115.4145 | 0 | 115.4145 | 0 | 0 | 0 | 0 | 0 | 0 | 0 | 0 | 0 | 0 | 0 | 22.41 | 22.41 | 22.41 | 22.41 | 22.41 | 22.41 | 22.41 | 22.41 | 22.41 | 22.41 | 0.088496 | 0.088496 | 0.088496 | 0.088496 | 0.088496 | 0.088496 | 0.088496 | 0.088496 | 0.088496 | 0.088496
| Product/Reactant3 | PWL | Electrolysers SOEC heat integrated | 24 | 1 | H2_from_SOEC_HI | 0 | Reactant11 | 0 | 1 | 0 | 1 | 0 | 20000 | 0.088889 | 0.088889 | 0.088889 | 0.088889 | 0.088889 | 0.088889 | 0.088889 | 0.088889 | 0.088889 | 0.088889 | 0 | 0 | 0 | 0 | 0 | 0 | 0 | 0 | 0 | 0 | 0 | 0 | 0 | 0 | 0 | 0 | 0 | 0 | 0 | 0 | 0% | 0% | 0% | 0% | 0% | 0% | 0% | 0% | 0% | 0% | 100% | 100% | 100% | 100% | 100% | 100% | 100% | 100% | 100% | 100% | 100% | 100% | 100% | 100% | 100% | 100% | 100% | 100% | 100% | 100% | 34.2 | 34.2 | 34.2 | 34.2 | 34.2 | 34.2 | 34.2 | 34.2 | 34.2 | 34.2 | 105260 | 105260 | 105260 | 39583.9781 | 39583.9781 | 39583.9781 | 27391.9891 | 15200 | 15200 | 15200 | 8999.73 | 8999.73 | 8999.73 | 3384.4301 | 3384.4301 | 3384.4301 | 2342.0151 | 1299.6 | 1299.6 | 1299.6 | 0 | 0 | 0 | 0 | 0 | 0 | 0 | 0 | 0 | 0 | 0 | 0 | 0 | 0 | 0 | 0 | 0 | 0 | 0 | 0 | 0 | 0 | 0 | 0 | 0 | 0 | 0 | 0 | 0 | 0 | 127.2994 | 120.7432 | 114.7333 | 0 | 120.7432 | 0 | 120.7432 | 0 | 120.7432 | 0 | 0 | 0 | 0 | 0 | 0 | 0 | 0 | 0 | 0 | 0 | 15.936 | 15.936 | 15.936 | 15.936 | 15.936 | 15.936 | 15.936 | 15.936 | 15.936 | 15.936 | 0.088496 | 0.088496 | 0.088496 | 0.088496 | 0.088496 | 0.088496 | 0.088496 | 0.088496 | 0.088496 | 0.088496
| Product/Reactant3 | PWL | Electrolysers SOEC alone | 25 | 1 | H2_from_SOEC_A | 0 | Reactant11 | 0 | 1 | 0 | 1 | 0 | 20000 | 0.088889 | 0.088889 | 0.088889 | 0.088889 | 0.088889 | 0.088889 | 0.088889 | 0.088889 | 0.088889 | 0.088889 | 0 | 0 | 0 | 0 | 0 | 0 | 0 | 0 | 0 | 0 | 0 | 0 | 0 | 0 | 0 | 0 | 0 | 0 | 0 | 0 | 0% | 0% | 0% | 0% | 0% | 0% | 0% | 0% | 0% | 0% | 100% | 100% | 100% | 100% | 100% | 100% | 100% | 100% | 100% | 100% | 100% | 100% | 100% | 100% | 100% | 100% | 100% | 100% | 100% | 100% | 44 | 44 | 44 | 43.2 | 43.2 | 43.2 | 41.6 | 40 | 40 | 40 | 105260 | 105260 | 105260 | 39583.9781 | 39583.9781 | 39583.9781 | 27391.9891 | 15200 | 15200 | 15200 | 8999.73 | 8999.73 | 8999.73 | 3384.4301 | 3384.4301 | 3384.4301 | 2342.0151 | 1299.6 | 1299.6 | 1299.6 | 0 | 0 | 0 | 0 | 0 | 0 | 0 | 0 | 0 | 0 | 0 | 0 | 0 | 0 | 0 | 0 | 0 | 0 | 0 | 0 | 0 | 0 | 0 | 0 | 0 | 0 | 0 | 0 | 0 | 0 | 127.2994 | 120.7432 | 114.7333 | 0 | 120.7432 | 0 | 120.7432 | 0 | 120.7432 | 0 | 0 | 0 | 0 | 0 | 0 | 0 | 0 | 0 | 0 | 0 | 15.936 | 15.936 | 15.936 | 15.936 | 15.936 | 15.936 | 15.936 | 15.936 | 15.936 | 15.936 | 0.088496 | 0.088496 | 0.088496 | 0.088496 | 0.088496 | 0.088496 | 0.088496 | 0.088496 | 0.088496 | 0.088496
| Product/Reactant3 | PWL | Electrolysers 75AEC-25SOEC_HI | 26 | 1 | H2_from_AEC_SOEC_HI | 0 | Reactant11 | 0 | 1 | 0 | 1 | 0 | 20000 | 0.088889 | 0.088889 | 0.088889 | 0.088889 | 0.088889 | 0.088889 | 0.088889 | 0.088889 | 0.088889 | 0.088889 | 5.5965 | 5.3025 | 5.04 | 4.257 | 4.257 | 4.257 | 3.4613 | 2.7 | 2.7 | 2.7 | 5.5965 | 5.3025 | 5.04 | 4.257 | 4.257 | 4.257 | 3.4613 | 2.7 | 2.7 | 2.7 | 0% | 0% | 0% | 0% | 0% | 0% | 0% | 0% | 0% | 0% | 100% | 100% | 100% | 100% | 100% | 100% | 100% | 100% | 100% | 100% | 100% | 100% | 100% | 100% | 100% | 100% | 100% | 100% | 100% | 100% | 48.525 | 47.175 | 46.05 | 47.325 | 45.9 | 44.025 | 45.6 | 45.3 | 45.3 | 42.3 | 70145.6204 | 67565 | 65787.2285 | 39775.9945 | 39775.9945 | 39775.9945 | 31125.4973 | 22475 | 22475 | 22475 | 6632.9945 | 6374.9325 | 6197.1553 | 3834.1075 | 3834.1075 | 3834.1075 | 3013.2538 | 2192.4 | 2192.4 | 2192.4 | 0 | 0 | 0 | 0 | 0 | 0 | 0 | 0 | 0 | 0 | 0 | 0 | 0 | 0 | 0 | 0 | 0 | 0 | 0 | 0 | 0 | 0 | 0 | 0 | 0 | 0 | 0 | 0 | 0 | 0 | 123.1852 | 116.7467 | 110.959 | 0 | 116.7467 | 0 | 116.7467 | 0 | 116.7467 | 0 | 0 | 0 | 0 | 0 | 0 | 0 | 0 | 0 | 0 | 0 | 20.7915 | 20.7915 | 20.7915 | 20.7915 | 20.7915 | 20.7915 | 20.7915 | 20.7915 | 20.7915 | 20.7915 | 0.088496 | 0.088496 | 0.088496 | 0.088496 | 0.088496 | 0.088496 | 0.088496 | 0.088496 | 0.088496 | 0.088496
| Product/Reactant3 | PWL | Electrolysers 75AEC-25SOEC_A | 27 | 1 | H2_from_AEC_SOEC_A | 0 | Reactant11 | 0 | 1 | 0 | 1 | 0 | 20000 | 0.088889 | 0.088889 | 0.088889 | 0.088889 | 0.088889 | 0.088889 | 0.088889 | 0.088889 | 0.088889 | 0.088889 | 5.5965 | 5.3025 | 5.04 | 4.257 | 4.257 | 4.257 | 3.4613 | 2.7 | 2.7 | 2.7 | 5.5965 | 5.3025 | 5.04 | 4.257 | 4.257 | 4.257 | 3.4613 | 2.7 | 2.7 | 2.7 | 0% | 0% | 0% | 0% | 0% | 0% | 0% | 0% | 0% | 0% | 100% | 100% | 100% | 100% | 100% | 100% | 100% | 100% | 100% | 100% | 100% | 100% | 100% | 100% | 100% | 100% | 100% | 100% | 100% | 100% | 50.975 | 49.625 | 48.5 | 49.575 | 48.15 | 46.275 | 47.45 | 46.75 | 46.75 | 43.75 | 70145.6204 | 67565 | 65787.2285 | 39775.9945 | 39775.9945 | 39775.9945 | 31125.4973 | 22475 | 22475 | 22475 | 6632.9945 | 6374.9325 | 6197.1553 | 3834.1075 | 3834.1075 | 3834.1075 | 3013.2538 | 2192.4 | 2192.4 | 2192.4 | 0 | 0 | 0 | 0 | 0 | 0 | 0 | 0 | 0 | 0 | 0 | 0 | 0 | 0 | 0 | 0 | 0 | 0 | 0 | 0 | 0 | 0 | 0 | 0 | 0 | 0 | 0 | 0 | 0 | 0 | 123.1852 | 116.7467 | 110.959 | 0 | 116.7467 | 0 | 116.7467 | 0 | 116.7467 | 0 | 0 | 0 | 0 | 0 | 0 | 0 | 0 | 0 | 0 | 0 | 20.7915 | 20.7915 | 20.7915 | 20.7915 | 20.7915 | 20.7915 | 20.7915 | 20.7915 | 20.7915 | 20.7915 | 0.088496 | 0.088496 | 0.088496 | 0.088496 | 0.088496 | 0.088496 | 0.088496 | 0.088496 | 0.088496 | 0.088496
| Reactant2 | NoSubset | H2 pipeline to MeOH CCU plant | 28 | 1 | H2_pipeline_to_MeOHCCU_plant | 0 | - | 0 | 0 | 0 | -1 | 0 | 20000 | 0 | 0 | 0 | 0 | 0 | 0 | 0 | 0 | 0 | 0 | 0 | 0 | 0 | 0 | 0 | 0 | 0 | 0 | 0 | 0 | 0 | 0 | 0 | 0 | 0 | 0 | 0 | 0 | 0 | 0 | 0% | 0% | 0% | 0% | 0% | 0% | 0% | 0% | 0% | 0% | 100% | 100% | 100% | 100% | 100% | 100% | 100% | 100% | 100% | 100% | 100% | 100% | 100% | 100% | 100% | 100% | 100% | 100% | 100% | 100% | 0 | 0 | 0 | 0 | 0 | 0 | 0 | 0 | 0 | 0 | 0 | 0 | 0 | 0 | 0 | 0 | 0 | 0 | 0 | 0 | 0 | 0 | 0 | 0 | 0 | 0 | 0 | 0 | 0 | 0 | 0 | 0 | 0 | 0 | 0 | 0 | 0 | 0 | 0 | 0 | 0 | 0 | 0 | 0 | 0 | 0 | 0 | 0 | 0 | 0 | 0 | 0 | 0 | 0 | 0 | 0 | 0 | 0 | 0 | 0 | 0 | 0 | 0 | 0 | 0 | 0 | 0 | 0 | 0 | 0 | 0 | 0 | 0 | 0 | 0 | 0 | 0 | 0 | 0 | 0 | 0 | 0 | 0 | 0 | 0 | 0 | 0 | 0 | 0 | 0 | 0 | 0 | 0 | 0 | 0 | 0 | 0 | 0 | 0 | 0
| Reactant5 | NoSubset | H2 pipeline to Bamboo-2 | 29 | 1 | H2_pipeline_to_Bamboo-2 | 0 | - | 0 | 0 | 0 | -1 | 0 | 20000 | 0 | 0 | 0 | 0 | 0 | 0 | 0 | 0 | 0 | 0 | 0 | 0 | 0 | 0 | 0 | 0 | 0 | 0 | 0 | 0 | 0 | 0 | 0 | 0 | 0 | 0 | 0 | 0 | 0 | 0 | 0% | 0% | 0% | 0% | 0% | 0% | 0% | 0% | 0% | 0% | 100% | 100% | 100% | 100% | 100% | 100% | 100% | 100% | 100% | 100% | 100% | 100% | 100% | 100% | 100% | 100% | 100% | 100% | 100% | 100% | 0 | 0 | 0 | 0 | 0 | 0 | 0 | 0 | 0 | 0 | 0 | 0 | 0 | 0 | 0 | 0 | 0 | 0 | 0 | 0 | 0 | 0 | 0 | 0 | 0 | 0 | 0 | 0 | 0 | 0 | 0 | 0 | 0 | 0 | 0 | 0 | 0 | 0 | 0 | 0 | 0 | 0 | 0 | 0 | 0 | 0 | 0 | 0 | 0 | 0 | 0 | 0 | 0 | 0 | 0 | 0 | 0 | 0 | 0 | 0 | 0 | 0 | 0 | 0 | 0 | 0 | 0 | 0 | 0 | 0 | 0 | 0 | 0 | 0 | 0 | 0 | 0 | 0 | 0 | 0 | 0 | 0 | 0 | 0 | 0 | 0 | 0 | 0 | 0 | 0 | 0 | 0 | 0 | 0 | 0 | 0 | 0 | 0 | 0 | 0
| Reactant6 | NoSubset | H2 pipeline to Bamboo-1 | 30 | 1 | H2_pipeline_to_Bamboo-1 | 0 | - | 0 | 0 | 0 | -1 | 0 | 20000 | 0 | 0 | 0 | 0 | 0 | 0 | 0 | 0 | 0 | 0 | 0 | 0 | 0 | 0 | 0 | 0 | 0 | 0 | 0 | 0 | 0 | 0 | 0 | 0 | 0 | 0 | 0 | 0 | 0 | 0 | 0% | 0% | 0% | 0% | 0% | 0% | 0% | 0% | 0% | 0% | 100% | 100% | 100% | 100% | 100% | 100% | 100% | 100% | 100% | 100% | 100% | 100% | 100% | 100% | 100% | 100% | 100% | 100% | 100% | 100% | 0 | 0 | 0 | 0 | 0 | 0 | 0 | 0 | 0 | 0 | 0 | 0 | 0 | 0 | 0 | 0 | 0 | 0 | 0 | 0 | 0 | 0 | 0 | 0 | 0 | 0 | 0 | 0 | 0 | 0 | 0 | 0 | 0 | 0 | 0 | 0 | 0 | 0 | 0 | 0 | 0 | 0 | 0 | 0 | 0 | 0 | 0 | 0 | 0 | 0 | 0 | 0 | 0 | 0 | 0 | 0 | 0 | 0 | 0 | 0 | 0 | 0 | 0 | 0 | 0 | 0 | 0 | 0 | 0 | 0 | 0 | 0 | 0 | 0 | 0 | 0 | 0 | 0 | 0 | 0 | 0 | 0 | 0 | 0 | 0 | 0 | 0 | 0 | 0 | 0 | 0 | 0 | 0 | 0 | 0 | 0 | 0 | 0 | 0 | 0
| Reactant7 | NoSubset | H2 pipeline to Wheat-2 | 31 | 1 | H2_pipeline_to_Wheat-2 | 0 | - | 0 | 0 | 0 | -1 | 0 | 20000 | 0 | 0 | 0 | 0 | 0 | 0 | 0 | 0 | 0 | 0 | 0 | 0 | 0 | 0 | 0 | 0 | 0 | 0 | 0 | 0 | 0 | 0 | 0 | 0 | 0 | 0 | 0 | 0 | 0 | 0 | 0% | 0% | 0% | 0% | 0% | 0% | 0% | 0% | 0% | 0% | 100% | 100% | 100% | 100% | 100% | 100% | 100% | 100% | 100% | 100% | 100% | 100% | 100% | 100% | 100% | 100% | 100% | 100% | 100% | 100% | 0 | 0 | 0 | 0 | 0 | 0 | 0 | 0 | 0 | 0 | 0 | 0 | 0 | 0 | 0 | 0 | 0 | 0 | 0 | 0 | 0 | 0 | 0 | 0 | 0 | 0 | 0 | 0 | 0 | 0 | 0 | 0 | 0 | 0 | 0 | 0 | 0 | 0 | 0 | 0 | 0 | 0 | 0 | 0 | 0 | 0 | 0 | 0 | 0 | 0 | 0 | 0 | 0 | 0 | 0 | 0 | 0 | 0 | 0 | 0 | 0 | 0 | 0 | 0 | 0 | 0 | 0 | 0 | 0 | 0 | 0 | 0 | 0 | 0 | 0 | 0 | 0 | 0 | 0 | 0 | 0 | 0 | 0 | 0 | 0 | 0 | 0 | 0 | 0 | 0 | 0 | 0 | 0 | 0 | 0 | 0 | 0 | 0 | 0 | 0
| Reactant8 | NoSubset | H2 pipeline to Wheat-1 | 32 | 1 | H2_pipeline_to_Wheat-1 | 0 | - | 0 | 0 | 0 | -1 | 0 | 20000 | 0 | 0 | 0 | 0 | 0 | 0 | 0 | 0 | 0 | 0 | 0 | 0 | 0 | 0 | 0 | 0 | 0 | 0 | 0 | 0 | 0 | 0 | 0 | 0 | 0 | 0 | 0 | 0 | 0 | 0 | 0% | 0% | 0% | 0% | 0% | 0% | 0% | 0% | 0% | 0% | 100% | 100% | 100% | 100% | 100% | 100% | 100% | 100% | 100% | 100% | 100% | 100% | 100% | 100% | 100% | 100% | 100% | 100% | 100% | 100% | 0 | 0 | 0 | 0 | 0 | 0 | 0 | 0 | 0 | 0 | 0 | 0 | 0 | 0 | 0 | 0 | 0 | 0 | 0 | 0 | 0 | 0 | 0 | 0 | 0 | 0 | 0 | 0 | 0 | 0 | 0 | 0 | 0 | 0 | 0 | 0 | 0 | 0 | 0 | 0 | 0 | 0 | 0 | 0 | 0 | 0 | 0 | 0 | 0 | 0 | 0 | 0 | 0 | 0 | 0 | 0 | 0 | 0 | 0 | 0 | 0 | 0 | 0 | 0 | 0 | 0 | 0 | 0 | 0 | 0 | 0 | 0 | 0 | 0 | 0 | 0 | 0 | 0 | 0 | 0 | 0 | 0 | 0 | 0 | 0 | 0 | 0 | 0 | 0 | 0 | 0 | 0 | 0 | 0 | 0 | 0 | 0 | 0 | 0 | 0
| Reactant9 | NoSubset | H2 pipeline to NH3 plant | 33 | 1 | H2_pipeline_to_NH3_plant | 0 | - | 0 | 0 | 0 | -1 | 0 | 20000 | 0 | 0 | 0 | 0 | 0 | 0 | 0 | 0 | 0 | 0 | 0 | 0 | 0 | 0 | 0 | 0 | 0 | 0 | 0 | 0 | 0 | 0 | 0 | 0 | 0 | 0 | 0 | 0 | 0 | 0 | 0% | 0% | 0% | 0% | 0% | 0% | 0% | 0% | 0% | 0% | 100% | 100% | 100% | 100% | 100% | 100% | 100% | 100% | 100% | 100% | 100% | 100% | 100% | 100% | 100% | 100% | 100% | 100% | 100% | 100% | 0 | 0 | 0 | 0 | 0 | 0 | 0 | 0 | 0 | 0 | 0 | 0 | 0 | 0 | 0 | 0 | 0 | 0 | 0 | 0 | 0 | 0 | 0 | 0 | 0 | 0 | 0 | 0 | 0 | 0 | 0 | 0 | 0 | 0 | 0 | 0 | 0 | 0 | 0 | 0 | 0 | 0 | 0 | 0 | 0 | 0 | 0 | 0 | 0 | 0 | 0 | 0 | 0 | 0 | 0 | 0 | 0 | 0 | 0 | 0 | 0 | 0 | 0 | 0 | 0 | 0 | 0 | 0 | 0 | 0 | 0 | 0 | 0 | 0 | 0 | 0 | 0 | 0 | 0 | 0 | 0 | 0 | 0 | 0 | 0 | 0 | 0 | 0 | 0 | 0 | 0 | 0 | 0 | 0 | 0 | 0 | 0 | 0 | 0 | 0
| Reactant10 | NoSubset | H2 pipeline to client | 34 | 1 | H2_pipeline_to_client | 0 | - | 0 | 0 | 0 | -1 | 0 | 20000 | 0 | 0 | 0 | 0 | 0 | 0 | 0 | 0 | 0 | 0 | 0 | 0 | 0 | 0 | 0 | 0 | 0 | 0 | 0 | 0 | 0 | 0 | 0 | 0 | 0 | 0 | 0 | 0 | 0 | 0 | 0% | 0% | 0% | 0% | 0% | 0% | 0% | 0% | 0% | 0% | 100% | 100% | 100% | 100% | 100% | 100% | 100% | 100% | 100% | 100% | 100% | 100% | 100% | 100% | 100% | 100% | 100% | 100% | 100% | 100% | 0 | 0 | 0 | 0 | 0 | 0 | 0 | 0 | 0 | 0 | 0 | 0 | 0 | 0 | 0 | 0 | 0 | 0 | 0 | 0 | 0 | 0 | 0 | 0 | 0 | 0 | 0 | 0 | 0 | 0 | 0 | 0 | 0 | 0 | 0 | 0 | 0 | 0 | 0 | 0 | 0 | 0 | 0 | 0 | 0 | 0 | 0 | 0 | 0 | 0 | 0 | 0 | 0 | 0 | 0 | 0 | 0 | 0 | 0 | 0 | 0 | 0 | 0 | 0 | 0 | 0 | 0 | 0 | 0 | 0 | 0 | 0 | 0 | 0 | 0 | 0 | 0 | 0 | 0 | 0 | 0 | 0 | 0 | 0 | 0 | 0 | 0 | 0 | 0 | 0 | 0 | 0 | 0 | 0 | 0 | 0 | 0 | 0 | 0 | 0
| Heat_in | Heat_buy | Heat from district heating | 35 | 1 | Heat_import | 0 | - | 0 | 1 | 0 | 0 | 0 | 2000000 | 0 | 0 | 0 | 0 | 0 | 0 | 0 | 0 | 0 | 0 | 0 | 0 | 0 | 0 | 0 | 0 | 0 | 0 | 0 | 0 | 0 | 0 | 0 | 0 | 0 | 0 | 0 | 0 | 0 | 0 | 0% | 0% | 0% | 0% | 0% | 0% | 0% | 0% | 0% | 0% | 100% | 100% | 100% | 100% | 100% | 100% | 100% | 100% | 100% | 100% | 100% | 100% | 100% | 100% | 100% | 100% | 100% | 100% | 100% | 100% | 0 | 0 | 0 | 0 | 0 | 0 | 0 | 0 | 0 | 0 | 0 | 0 | 0 | 0 | 0 | 0 | 0 | 0 | 0 | 0 | 0 | 0 | 0 | 0 | 0 | 0 | 0 | 0 | 0 | 0 | 0 | 0 | 0 | 0 | 0 | 0 | 0 | 0 | 0 | 0 | 0 | 0 | 0 | 0 | 0 | 0 | 0 | 0 | 0 | 0 | 0 | 0 | 0 | 0 | 0 | 0 | 0 | 0 | 0 | 0 | 0 | 0 | 0 | 0 | 0 | 0 | 0 | 0 | 0 | 0 | 0 | 0 | 0 | 0 | 0 | 0 | 0 | 0 | 0 | 0 | 0 | 0 | 0 | 0 | 0 | 0 | 0 | 0 | 0 | 0 | 0 | 0 | 0 | 0 | 0 | 0 | 0 | 0 | 0 | 0
| Heat_out | Heat_sell | Heat sent to district heating | 36 | 1 | Heat_export | 0 | - | 0 | -1 | 0 | 0 | 0 | 2000000 | 0 | 0 | 0 | 0 | 0 | 0 | 0 | 0 | 0 | 0 | 1 | 1 | 1 | 1 | 1 | 1 | 1 | 1 | 1 | 1 | 0 | 0 | 0 | 0 | 0 | 0 | 0 | 0 | 0 | 0 | 0% | 0% | 0% | 0% | 0% | 0% | 0% | 0% | 0% | 0% | 100% | 100% | 100% | 100% | 100% | 100% | 100% | 100% | 100% | 100% | 100% | 100% | 100% | 100% | 100% | 100% | 100% | 100% | 100% | 100% | 0 | 0 | 0 | 0 | 0 | 0 | 0 | 0 | 0 | 0 | 0 | 0 | 0 | 0 | 0 | 0 | 0 | 0 | 0 | 0 | 0 | 0 | 0 | 0 | 0 | 0 | 0 | 0 | 0 | 0 | 0 | 0 | 0 | 0 | 0 | 0 | 0 | 0 | 0 | 0 | 0 | 0.02 | 0.0335 | 0 | 0.02 | 0.0335 | 0.02 | 0 | 0.02 | 0.0335 | 0 | 0 | 0 | 0 | 0 | 0 | 0 | 0 | 0 | 0 | 0 | 0 | 0 | 0 | 0 | 0 | 0 | 0 | 0 | 0 | 0 | 0 | 0 | 0 | 0 | 0 | 0 | 0 | 0 | 0 | 0 | 0 | 0 | 0 | 0 | 0 | 0 | 0 | 0 | 0 | 0 | 0 | 0 | 0 | 0 | 0 | 0 | 0 | 0 | 0
| NoSubset | Process_heat_sell | Heat sent to other process | 37 | 1 | Heat_export_process | 0 | - | 0 | 0 | -1 | 0 | 0 | 2000000 | 0 | 0 | 0 | 0 | 0 | 0 | 0 | 0 | 0 | 0 | 0 | 0 | 0 | 0 | 0 | 0 | 0 | 0 | 0 | 0 | 1 | 1 | 1 | 1 | 1 | 1 | 1 | 1 | 1 | 1 | 0% | 0% | 0% | 0% | 0% | 0% | 0% | 0% | 0% | 0% | 100% | 100% | 100% | 100% | 100% | 100% | 100% | 100% | 100% | 100% | 100% | 100% | 100% | 100% | 100% | 100% | 100% | 100% | 100% | 100% | 0 | 0 | 0 | 0 | 0 | 0 | 0 | 0 | 0 | 0 | 0 | 0 | 0 | 0 | 0 | 0 | 0 | 0 | 0 | 0 | 0 | 0 | 0 | 0 | 0 | 0 | 0 | 0 | 0 | 0 | 0 | 0 | 0 | 0 | 0 | 0 | 0 | 0 | 0 | 0 | 0.02 | 0.0335 | 0.067 | 0.02 | 0.0335 | 0.067 | 0.0335 | 0.02 | 0.0335 | 0.067 | 0 | 0 | 0 | 0 | 0 | 0 | 0 | 0 | 0 | 0 | 0 | 0 | 0 | 0 | 0 | 1 | 0 | 1 | 0 | 0 | 0 | 0 | 0 | 0 | 0 | 1 | 0 | 1 | 0 | 0 | 0 | 0 | 0 | 0 | 0 | 0 | 0 | 0 | 0 | 0 | 0 | 0 | 0 | 0 | 0 | 0 | 0 | 0 | 0 | 0
| Product | O2_sell | Sale of oxygen | 38 | 1 | O2 | 0 | Product/Reactant3 | 0 | 0 | 0 | 0 | 0 | 180000 | 8 | 8 | 8 | 8 | 8 | 8 | 8 | 8 | 8 | 8 | 0 | 0 | 0 | 0 | 0 | 0 | 0 | 0 | 0 | 0 | 0 | 0 | 0 | 0 | 0 | 0 | 0 | 0 | 0 | 0 | 0% | 0% | 0% | 0% | 0% | 0% | 0% | 0% | 0% | 0% | 100% | 100% | 100% | 100% | 100% | 100% | 100% | 100% | 100% | 100% | 100% | 100% | 100% | 100% | 100% | 100% | 100% | 100% | 100% | 100% | 0 | 0 | 0 | 0 | 0 | 0 | 0 | 0 | 0 | 0 | 0 | 0 | 0 | 0 | 0 | 0 | 0 | 0 | 0 | 0 | 0 | 0 | 0 | 0 | 0 | 0 | 0 | 0 | 0 | 0 | 0 | 0 | 0 | 0 | 0 | 0 | 0 | 0 | 0 | 0 | 0.027 | 0.05 | 0.15 | 0.027 | 0.05 | 0.15 | 0.05 | 0.027 | 0.05 | 0.15 | 0 | 0 | 0 | 0 | 0 | 0 | 0 | 0 | 0 | 0 | 0 | 0 | 0 | 0 | 0 | 0 | 0 | 0 | 0 | 0 | 0 | 0 | 0 | 0 | 0 | 0 | 0 | 0 | 0 | 0 | 0 | 0 | 0 | 0 | 0 | 0 | 0 | 0 | 0 | 0 | 0 | 0 | 0 | 0 | 0 | 0 | 0 | 0 | 0 | 0
| Stor_in | NoSubset | H2 tank compressor | 39 | 1 | H2_to_tank | 0 | - | 0 | 0 | 0 | -1 | 0 | 20000 | 0 | 0 | 0 | 0 | 0 | 0 | 0 | 0 | 0 | 0 | 0 | 0 | 0 | 0 | 0 | 0 | 0 | 0 | 0 | 0 | 0 | 0 | 0 | 0 | 0 | 0 | 0 | 0 | 0 | 0 | 0% | 0% | 0% | 0% | 0% | 0% | 0% | 0% | 0% | 0% | 100% | 100% | 100% | 100% | 100% | 100% | 100% | 100% | 100% | 100% | 100% | 100% | 100% | 100% | 100% | 100% | 100% | 100% | 100% | 100% | 4 | 3.5 | 3.5 | 3.5 | 3.5 | 3.5 | 3.5 | 3.5 | 3.5 | 3.5 | 0 | 0 | 0 | 0 | 0 | 0 | 0 | 0 | 0 | 0 | 0 | 0 | 0 | 0 | 0 | 0 | 0 | 0 | 0 | 0 | 0 | 0 | 0 | 0 | 0 | 0 | 0 | 0 | 0 | 0 | 0 | 0 | 0 | 0 | 0 | 0 | 0 | 0 | 0 | 0 | 0 | 0 | 0 | 0 | 0 | 0 | 0 | 0 | 0 | 0 | 0 | 0 | 0 | 0 | 0 | 0 | 0 | 0 | 0 | 0 | 0 | 0 | 0 | 0 | 0 | 0 | 0 | 0 | 0 | 0 | 0 | 0 | 0 | 0 | 0 | 0 | 0 | 0 | 0 | 0 | 0 | 0 | 0 | 0 | 0 | 0 | 0 | 0 | 0 | 0
| Stor_out | NoSubset | H2 tank valve | 40 | 1 | H2_from_tank | 0 | - | 0 | 0 | 0 | 1 | 0 | 20000 | 0 | 0 | 0 | 0 | 0 | 0 | 0 | 0 | 0 | 0 | 0 | 0 | 0 | 0 | 0 | 0 | 0 | 0 | 0 | 0 | 0 | 0 | 0 | 0 | 0 | 0 | 0 | 0 | 0 | 0 | 0% | 0% | 0% | 0% | 0% | 0% | 0% | 0% | 0% | 0% | 100% | 100% | 100% | 100% | 100% | 100% | 100% | 100% | 100% | 100% | 100% | 100% | 100% | 100% | 100% | 100% | 100% | 100% | 100% | 100% | 0 | 0 | 0 | 0 | 0 | 0 | 0 | 0 | 0 | 0 | 0 | 0 | 0 | 0 | 0 | 0 | 0 | 0 | 0 | 0 | 0 | 0 | 0 | 0 | 0 | 0 | 0 | 0 | 0 | 0 | 0 | 0 | 0 | 0 | 0 | 0 | 0 | 0 | 0 | 0 | 0 | 0 | 0 | 0 | 0 | 0 | 0 | 0 | 0 | 0 | 0 | 0 | 0 | 0 | 0 | 0 | 0 | 0 | 0 | 0 | 0 | 0 | 0 | 0 | 0 | 0 | 0 | 0 | 0 | 0 | 0 | 0 | 0 | 0 | 0 | 0 | 0 | 0 | 0 | 0 | 0 | 0 | 0 | 0 | 0 | 0 | 0 | 0 | 0 | 0 | 0 | 0 | 0 | 0 | 0 | 0 | 0 | 0 | 0 | 0
| Tank | NoSubset | H2 tank | 41 | 1 | H2_stored_tank | 0 | - | 0 | 0 | 0 | 0 | 0 | 20000000 | 0 | 0 | 0 | 0 | 0 | 0 | 0 | 0 | 0 | 0 | 0 | 0 | 0 | 0 | 0 | 0 | 0 | 0 | 0 | 0 | 0 | 0 | 0 | 0 | 0 | 0 | 0 | 0 | 0 | 0 | 3% | 3% | 3% | 3% | 3% | 3% | 3% | 3% | 3% | 3% | 100% | 100% | 100% | 100% | 100% | 100% | 100% | 100% | 100% | 100% | 100% | 100% | 100% | 100% | 100% | 100% | 100% | 100% | 100% | 100% | 0 | 0 | 0 | 0 | 0 | 0 | 0 | 0 | 0 | 0 | 1000 | 900 | 900 | 800 | 800 | 800 | 650 | 500 | 500 | 500 | 40 | 27 | 27 | 0 | 24 | 0 | 19.5 | 0 | 15 | 0 | 0 | 0 | 0 | 0 | 0 | 0 | 0 | 0 | 0 | 0 | 0 | 0 | 0 | 0 | 0 | 0 | 0 | 0 | 0 | 0 | 0 | 0 | 0 | 0 | 0 | 0 | 0 | 0 | 0 | 0 | 0.0062261 | 0.0062261 | 0.0062261 | 0 | 0.0062261 | 0 | 0.0062261 | 0 | 0.0062261 | 0 | 0 | 0 | 0 | 0 | 0 | 0 | 0 | 0 | 0 | 0 | 0 | 0 | 0 | 0 | 0 | 0 | 0 | 0 | 0 | 0 | 0.14903 | 0.14903 | 0.14903 | 0.14903 | 0.14903 | 0.14903 | 0.14903 | 0.14903 | 0.14903 | 0.14903
| Stor_in | NoSubset | H2 pipes compressor | 42 | 1 | H2_to_pipe | 0 | - | 0 | 0 | 0 | -1 | 0 | 20000 | 0 | 0 | 0 | 0 | 0 | 0 | 0 | 0 | 0 | 0 | 0 | 0 | 0 | 0 | 0 | 0 | 0 | 0 | 0 | 0 | 0 | 0 | 0 | 0 | 0 | 0 | 0 | 0 | 0 | 0 | 0% | 0% | 0% | 0% | 0% | 0% | 0% | 0% | 0% | 0% | 100% | 100% | 100% | 100% | 100% | 100% | 100% | 100% | 100% | 100% | 100% | 100% | 100% | 100% | 100% | 100% | 100% | 100% | 100% | 100% | 0.94 | 0.94 | 0.94 | 0.94 | 0.94 | 0.94 | 0.94 | 0.94 | 0.94 | 0.94 | 0 | 0 | 0 | 0 | 0 | 0 | 0 | 0 | 0 | 0 | 0 | 0 | 0 | 0 | 0 | 0 | 0 | 0 | 0 | 0 | 0 | 0 | 0 | 0 | 0 | 0 | 0 | 0 | 0 | 0 | 0 | 0 | 0 | 0 | 0 | 0 | 0 | 0 | 0 | 0 | 0 | 0 | 0 | 0 | 0 | 0 | 0 | 0 | 0 | 0 | 0 | 0 | 0 | 0 | 0 | 0 | 0 | 0 | 0 | 0 | 0 | 0 | 0 | 0 | 0 | 0 | 0 | 0 | 0 | 0 | 0 | 0 | 0 | 0 | 0 | 0 | 0 | 0 | 0 | 0 | 0.093679 | 0.093679 | 0.093679 | 0.093679 | 0.093679 | 0.093679 | 0.093679 | 0.093679 | 0.093679 | 0.093679
| Stor_out | NoSubset | H2 pipes valve | 43 | 1 | H2_from_pipe | 0 | - | 0 | 0 | 0 | 1 | 0 | 20000 | 0 | 0 | 0 | 0 | 0 | 0 | 0 | 0 | 0 | 0 | 0 | 0 | 0 | 0 | 0 | 0 | 0 | 0 | 0 | 0 | 0 | 0 | 0 | 0 | 0 | 0 | 0 | 0 | 0 | 0 | 0% | 0% | 0% | 0% | 0% | 0% | 0% | 0% | 0% | 0% | 100% | 100% | 100% | 100% | 100% | 100% | 100% | 100% | 100% | 100% | 100% | 100% | 100% | 100% | 100% | 100% | 100% | 100% | 100% | 100% | 0 | 0 | 0 | 0 | 0 | 0 | 0 | 0 | 0 | 0 | 0 | 0 | 0 | 0 | 0 | 0 | 0 | 0 | 0 | 0 | 0 | 0 | 0 | 0 | 0 | 0 | 0 | 0 | 0 | 0 | 0 | 0 | 0 | 0 | 0 | 0 | 0 | 0 | 0 | 0 | 0 | 0 | 0 | 0 | 0 | 0 | 0 | 0 | 0 | 0 | 0 | 0 | 0 | 0 | 0 | 0 | 0 | 0 | 0 | 0 | 0 | 0 | 0 | 0 | 0 | 0 | 0 | 0 | 0 | 0 | 0 | 0 | 0 | 0 | 0 | 0 | 0 | 0 | 0 | 0 | 0 | 0 | 0 | 0 | 0 | 0 | 0 | 0 | 0 | 0 | 0 | 0 | 0 | 0 | 0 | 0 | 0 | 0 | 0 | 0
| Tank | NoSubset | H2 buried pipes | 44 | 1 | H2_stored_pipe | 0 | - | 0 | 0 | 0 | 0 | 0 | 20000000 | 0 | 0 | 0 | 0 | 0 | 0 | 0 | 0 | 0 | 0 | 0 | 0 | 0 | 0 | 0 | 0 | 0 | 0 | 0 | 0 | 0 | 0 | 0 | 0 | 0 | 0 | 0 | 0 | 0 | 0 | 9% | 9% | 9% | 9% | 9% | 9% | 9% | 9% | 9% | 9% | 100% | 100% | 100% | 100% | 100% | 100% | 100% | 100% | 100% | 100% | 100% | 100% | 100% | 100% | 100% | 100% | 100% | 100% | 100% | 100% | 0 | 0 | 0 | 0 | 0 | 0 | 0 | 0 | 0 | 0 | 460.7554 | 250 | 250 | 250 | 250 | 250 | 250 | 250 | 250 | 250 | 18.4302 | 7.5 | 7.5 | 7.5 | 7.5 | 7.5 | 7.5 | 7.5 | 7.5 | 7.5 | 0 | 0 | 0 | 0 | 0 | 0 | 0 | 0 | 0 | 0 | 0 | 0 | 0 | 0 | 0 | 0 | 0 | 0 | 0 | 0 | 0 | 0 | 0 | 0 | 0 | 0 | 0 | 0 | 0 | 0 | 0.0062261 | 0.0062261 | 0.0062261 | 0 | 0.0062261 | 0 | 0.0062261 | 0 | 0.0062261 | 0 | 0 | 0 | 0 | 0 | 0 | 0 | 0 | 0 | 0 | 0 | 1 | 1 | 1 | 0 | 1 | 0 | 1 | 0 | 1 | 0 | 0.081743 | 0.081743 | 0.081743 | 0.081743 | 0.081743 | 0.081743 | 0.081743 | 0.081743 | 0.081743 | 0.081743
Electrical | RPU_Solar_fixed | NoSubset | Solar fixed | 45 | 1 | Solar_fixed | 0 | - | 1 | 0 | 0 | 0 | 0 | 2000000 | 0 | 0 | 0 | 0 | 0 | 0 | 0 | 0 | 0 | 0 | 0 | 0 | 0 | 0 | 0 | 0 | 0 | 0 | 0 | 0 | 0 | 0 | 0 | 0 | 0 | 0 | 0 | 0 | 0 | 0 | 0% | 0% | 0% | 0% | 0% | 0% | 0% | 0% | 0% | 0% | 100% | 100% | 100% | 100% | 100% | 100% | 100% | 100% | 100% | 100% | 100% | 100% | 100% | 100% | 100% | 100% | 100% | 100% | 100% | 100% | 0 | 0 | 0 | 0 | 0 | 0 | 0 | 0 | 0 | 0 | 552.6787 | 552.6787 | 552.6787 | 396.2602 | 396.2602 | 396.2602 | 344.1207 | 312.837 | 312.837 | 312.837 | 9.1244 | 9.1244 | 9.1244 | 7.5602 | 7.5602 | 7.5602 | 6.9085 | 6.5174 | 6.5174 | 6.5174 | 0 | 0 | 0 | 0 | 0 | 0 | 0 | 0 | 0 | 0 | 0 | 0 | 0 | 0 | 0 | 0 | 0 | 0 | 0 | 0 | 0 | 0 | 0 | 0 | 0 | 0 | 0 | 0 | 0 | 0 | 90.5848 | 90.5848 | 90.5848 | 0 | 90.5848 | 0 | 90.5848 | 0 | 90.5848 | 0 | 0 | 0 | 0 | 0 | 0 | 0 | 0 | 0 | 0 | 0 | 13.75 | 13.75 | 13.75 | 0 | 12.26 | 0 | 11.51 | 0 | 10.84 | 0 | 0.085803 | 0.085803 | 0.085803 | 0.08386 | 0.08386 | 0.08386 | 0.08386 | 0.08386 | 0.08386 | 0.08386
| RPU_Solar_track | NoSubset | Solar tracking | 46 | 1 | Solar_tracking | 0 | - | 1 | 0 | 0 | 0 | 0 | 2000000 | 0 | 0 | 0 | 0 | 0 | 0 | 0 | 0 | 0 | 0 | 0 | 0 | 0 | 0 | 0 | 0 | 0 | 0 | 0 | 0 | 0 | 0 | 0 | 0 | 0 | 0 | 0 | 0 | 0 | 0 | 0% | 0% | 0% | 0% | 0% | 0% | 0% | 0% | 0% | 0% | 100% | 100% | 100% | 100% | 100% | 100% | 100% | 100% | 100% | 100% | 100% | 100% | 100% | 100% | 100% | 100% | 100% | 100% | 100% | 100% | 0 | 0 | 0 | 0 | 0 | 0 | 0 | 0 | 0 | 0 | 761.2367 | 646.5298 | 583.9624 | 458.8276 | 458.8276 | 458.8276 | 406.6881 | 375.4044 | 375.4044 | 375.4044 | 11.601 | 11.1579 | 7.6906 | 9.2808 | 9.2808 | 9.2808 | 8.5509 | 8.1338 | 8.1338 | 8.1338 | 0 | 0 | 0 | 0 | 0 | 0 | 0 | 0 | 0 | 0 | 0 | 0 | 0 | 0 | 0 | 0 | 0 | 0 | 0 | 0 | 0 | 0 | 0 | 0 | 0 | 0 | 0 | 0 | 0 | 0 | 90.5848 | 90.5848 | 90.5848 | 0 | 90.5848 | 0 | 90.5848 | 0 | 90.5848 | 0 | 0 | 0 | 0 | 0 | 0 | 0 | 0 | 0 | 0 | 0 | 17.88 | 17.88 | 17.88 | 0 | 15.93 | 0 | 14.96 | 0 | 14.09 | 0 | 0.085803 | 0.085803 | 0.085803 | 0.08386 | 0.08386 | 0.08386 | 0.08386 | 0.08386 | 0.08386 | 0.08386
| RPU_ON_SP198-HH100 | NoSubset | ON_SP198-HH100 | 47 | 1 | SP198-HH100 | 0 | - | 1 | 0 | 0 | 0 | 0 | 2000000 | 0 | 0 | 0 | 0 | 0 | 0 | 0 | 0 | 0 | 0 | 0 | 0 | 0 | 0 | 0 | 0 | 0 | 0 | 0 | 0 | 0 | 0 | 0 | 0 | 0 | 0 | 0 | 0 | 0 | 0 | 0% | 0% | 0% | 0% | 0% | 0% | 0% | 0% | 0% | 0% | 100% | 100% | 100% | 100% | 100% | 100% | 100% | 100% | 100% | 100% | 100% | 100% | 100% | 100% | 100% | 100% | 100% | 100% | 100% | 100% | 0 | 0 | 0 | 0 | 0 | 0 | 0 | 0 | 0 | 0 | 1758.6808 | 1758.6808 | 1758.6808 | 1633.0607 | 1633.0607 | 1633.0607 | 1538.8457 | 1507.4406 | 1507.4406 | 1507.4406 | 14.5991 | 14.5991 | 14.5991 | 13.1392 | 13.1392 | 13.1392 | 12.088 | 11.8252 | 11.8252 | 11.8252 | 0.0015642 | 0.0015642 | 0.0015642 | 0.0014078 | 0.0014078 | 0.0014078 | 0.0012931 | 0.0012722 | 0.0012722 | 0.0012722 | 0 | 0 | 0 | 0 | 0 | 0 | 0 | 0 | 0 | 0 | 0 | 0 | 0 | 0 | 0 | 0 | 0 | 0 | 0 | 0 | 55.1222 | 55.1222 | 55.1222 | 0 | 55.1222 | 0 | 55.1222 | 0 | 55.1222 | 0 | 0 | 0 | 0 | 0 | 0 | 0 | 0 | 0 | 0 | 0 | 203.96 | 177.36 | 150.76 | 0 | 171.96 | 0 | 169.84 | 0 | 171.26 | 0 | 0.091448 | 0.091448 | 0.091448 | 0.088827 | 0.088827 | 0.088827 | 0.088827 | 0.088827 | 0.088827 | 0.088827
| RPU_ON_SP198-HH150 | NoSubset | ON_SP198-HH150 | 48 | 1 | SP198-HH150 | 0 | - | 1 | 0 | 0 | 0 | 0 | 2000000 | 0 | 0 | 0 | 0 | 0 | 0 | 0 | 0 | 0 | 0 | 0 | 0 | 0 | 0 | 0 | 0 | 0 | 0 | 0 | 0 | 0 | 0 | 0 | 0 | 0 | 0 | 0 | 0 | 0 | 0 | 0% | 0% | 0% | 0% | 0% | 0% | 0% | 0% | 0% | 0% | 100% | 100% | 100% | 100% | 100% | 100% | 100% | 100% | 100% | 100% | 100% | 100% | 100% | 100% | 100% | 100% | 100% | 100% | 100% | 100% | 0 | 0 | 0 | 0 | 0 | 0 | 0 | 0 | 0 | 0 | 2188.7934 | 2188.7934 | 2188.7934 | 2032.451 | 2032.451 | 2032.451 | 1915.1942 | 1876.1086 | 1876.1086 | 1876.1086 | 14.5991 | 14.5991 | 14.5991 | 13.1392 | 13.1392 | 13.1392 | 12.088 | 11.8252 | 11.8252 | 11.8252 | 0.0015642 | 0.0015642 | 0.0015642 | 0.0014078 | 0.0014078 | 0.0014078 | 0.0012931 | 0.0012722 | 0.0012722 | 0.0012722 | 0 | 0 | 0 | 0 | 0 | 0 | 0 | 0 | 0 | 0 | 0 | 0 | 0 | 0 | 0 | 0 | 0 | 0 | 0 | 0 | 55.1222 | 55.1222 | 55.1222 | 0 | 55.1222 | 0 | 55.1222 | 0 | 55.1222 | 0 | 0 | 0 | 0 | 0 | 0 | 0 | 0 | 0 | 0 | 0 | 203.96 | 177.36 | 150.76 | 0 | 171.96 | 0 | 169.84 | 0 | 171.26 | 0 | 0.091448 | 0.091448 | 0.091448 | 0.088827 | 0.088827 | 0.088827 | 0.088827 | 0.088827 | 0.088827 | 0.088827
| RPU_ON_SP237-HH100 | NoSubset | ON_SP237-HH100 | 49 | 1 | SP237-HH100 | 0 | - | 1 | 0 | 0 | 0 | 0 | 2000000 | 0 | 0 | 0 | 0 | 0 | 0 | 0 | 0 | 0 | 0 | 0 | 0 | 0 | 0 | 0 | 0 | 0 | 0 | 0 | 0 | 0 | 0 | 0 | 0 | 0 | 0 | 0 | 0 | 0 | 0 | 0% | 0% | 0% | 0% | 0% | 0% | 0% | 0% | 0% | 0% | 100% | 100% | 100% | 100% | 100% | 100% | 100% | 100% | 100% | 100% | 100% | 100% | 100% | 100% | 100% | 100% | 100% | 100% | 100% | 100% | 0 | 0 | 0 | 0 | 0 | 0 | 0 | 0 | 0 | 0 | 1554.7628 | 1554.7628 | 1554.7628 | 1443.7083 | 1443.7083 | 1443.7083 | 1360.4174 | 1332.6538 | 1332.6538 | 1332.6538 | 14.5991 | 14.5991 | 14.5991 | 13.1392 | 13.1392 | 13.1392 | 12.088 | 11.8252 | 11.8252 | 11.8252 | 0.0015642 | 0.0015642 | 0.0015642 | 0.0014078 | 0.0014078 | 0.0014078 | 0.0012931 | 0.0012722 | 0.0012722 | 0.0012722 | 0 | 0 | 0 | 0 | 0 | 0 | 0 | 0 | 0 | 0 | 0 | 0 | 0 | 0 | 0 | 0 | 0 | 0 | 0 | 0 | 55.1222 | 55.1222 | 55.1222 | 0 | 55.1222 | 0 | 55.1222 | 0 | 55.1222 | 0 | 0 | 0 | 0 | 0 | 0 | 0 | 0 | 0 | 0 | 0 | 203.96 | 177.36 | 150.76 | 0 | 171.96 | 0 | 169.84 | 0 | 171.26 | 0 | 0.091448 | 0.091448 | 0.091448 | 0.088827 | 0.088827 | 0.088827 | 0.088827 | 0.088827 | 0.088827 | 0.088827
| RPU_ON_SP237-HH150 | NoSubset | ON_SP237-HH150 | 50 | 1 | SP237-HH150 | 0 | - | 1 | 0 | 0 | 0 | 0 | 2000000 | 0 | 0 | 0 | 0 | 0 | 0 | 0 | 0 | 0 | 0 | 0 | 0 | 0 | 0 | 0 | 0 | 0 | 0 | 0 | 0 | 0 | 0 | 0 | 0 | 0 | 0 | 0 | 0 | 0 | 0 | 0% | 0% | 0% | 0% | 0% | 0% | 0% | 0% | 0% | 0% | 100% | 100% | 100% | 100% | 100% | 100% | 100% | 100% | 100% | 100% | 100% | 100% | 100% | 100% | 100% | 100% | 100% | 100% | 100% | 100% | 0 | 0 | 0 | 0 | 0 | 0 | 0 | 0 | 0 | 0 | 1947.4739 | 1947.4739 | 1947.4739 | 1808.3686 | 1808.3686 | 1808.3686 | 1704.0397 | 1669.2633 | 1669.2633 | 1669.2633 | 14.5991 | 14.5991 | 14.5991 | 13.1392 | 13.1392 | 13.1392 | 12.088 | 11.8252 | 11.8252 | 11.8252 | 0.0015642 | 0.0015642 | 0.0015642 | 0.0014078 | 0.0014078 | 0.0014078 | 0.0012931 | 0.0012722 | 0.0012722 | 0.0012722 | 0 | 0 | 0 | 0 | 0 | 0 | 0 | 0 | 0 | 0 | 0 | 0 | 0 | 0 | 0 | 0 | 0 | 0 | 0 | 0 | 55.1222 | 55.1222 | 55.1222 | 0 | 55.1222 | 0 | 55.1222 | 0 | 55.1222 | 0 | 0 | 0 | 0 | 0 | 0 | 0 | 0 | 0 | 0 | 0 | 203.96 | 177.36 | 150.76 | 0 | 171.96 | 0 | 169.84 | 0 | 171.26 | 0 | 0.091448 | 0.091448 | 0.091448 | 0.088827 | 0.088827 | 0.088827 | 0.088827 | 0.088827 | 0.088827 | 0.088827
| RPU_ON_SP277-HH100 | NoSubset | ON_SP277-HH100 | 51 | 1 | SP277-HH100 | 0 | - | 1 | 0 | 0 | 0 | 0 | 2000000 | 0 | 0 | 0 | 0 | 0 | 0 | 0 | 0 | 0 | 0 | 0 | 0 | 0 | 0 | 0 | 0 | 0 | 0 | 0 | 0 | 0 | 0 | 0 | 0 | 0 | 0 | 0 | 0 | 0 | 0 | 0% | 0% | 0% | 0% | 0% | 0% | 0% | 0% | 0% | 0% | 100% | 100% | 100% | 100% | 100% | 100% | 100% | 100% | 100% | 100% | 100% | 100% | 100% | 100% | 100% | 100% | 100% | 100% | 100% | 100% | 0 | 0 | 0 | 0 | 0 | 0 | 0 | 0 | 0 | 0 | 1414.9829 | 1414.9829 | 1414.9829 | 1313.9127 | 1313.9127 | 1313.9127 | 1238.11 | 1212.8424 | 1212.8424 | 1212.8424 | 14.5991 | 14.5991 | 14.5991 | 13.1392 | 13.1392 | 13.1392 | 12.088 | 11.8252 | 11.8252 | 11.8252 | 0.0015642 | 0.0015642 | 0.0015642 | 0.0014078 | 0.0014078 | 0.0014078 | 0.0012931 | 0.0012722 | 0.0012722 | 0.0012722 | 0 | 0 | 0 | 0 | 0 | 0 | 0 | 0 | 0 | 0 | 0 | 0 | 0 | 0 | 0 | 0 | 0 | 0 | 0 | 0 | 55.1222 | 55.1222 | 55.1222 | 0 | 55.1222 | 0 | 55.1222 | 0 | 55.1222 | 0 | 0 | 0 | 0 | 0 | 0 | 0 | 0 | 0 | 0 | 0 | 203.96 | 177.36 | 150.76 | 0 | 171.96 | 0 | 169.84 | 0 | 171.26 | 0 | 0.091448 | 0.091448 | 0.091448 | 0.088827 | 0.088827 | 0.088827 | 0.088827 | 0.088827 | 0.088827 | 0.088827
| RPU_ON_SP277-HH150 | NoSubset | ON_SP277-HH150 | 52 | 1 | SP277-HH150 | 0 | - | 1 | 0 | 0 | 0 | 0 | 2000000 | 0 | 0 | 0 | 0 | 0 | 0 | 0 | 0 | 0 | 0 | 0 | 0 | 0 | 0 | 0 | 0 | 0 | 0 | 0 | 0 | 0 | 0 | 0 | 0 | 0 | 0 | 0 | 0 | 0 | 0 | 0% | 0% | 0% | 0% | 0% | 0% | 0% | 0% | 0% | 0% | 100% | 100% | 100% | 100% | 100% | 100% | 100% | 100% | 100% | 100% | 100% | 100% | 100% | 100% | 100% | 100% | 100% | 100% | 100% | 100% | 0 | 0 | 0 | 0 | 0 | 0 | 0 | 0 | 0 | 0 | 1807.694 | 1807.694 | 1807.694 | 1678.573 | 1678.573 | 1678.573 | 1581.7322 | 1549.452 | 1549.452 | 1549.452 | 14.5991 | 14.5991 | 14.5991 | 13.1392 | 13.1392 | 13.1392 | 12.088 | 11.8252 | 11.8252 | 11.8252 | 0.0015642 | 0.0015642 | 0.0015642 | 0.0014078 | 0.0014078 | 0.0014078 | 0.0012931 | 0.0012722 | 0.0012722 | 0.0012722 | 0 | 0 | 0 | 0 | 0 | 0 | 0 | 0 | 0 | 0 | 0 | 0 | 0 | 0 | 0 | 0 | 0 | 0 | 0 | 0 | 55.1222 | 55.1222 | 55.1222 | 0 | 55.1222 | 0 | 55.1222 | 0 | 55.1222 | 0 | 0 | 0 | 0 | 0 | 0 | 0 | 0 | 0 | 0 | 0 | 203.96 | 177.36 | 150.76 | 0 | 171.96 | 0 | 169.84 | 0 | 171.26 | 0 | 0.091448 | 0.091448 | 0.091448 | 0.088827 | 0.088827 | 0.088827 | 0.088827 | 0.088827 | 0.088827 | 0.088827
| RPU_ON_SP321-HH100 | NoSubset | ON_SP321-HH100 | 53 | 1 | SP321-HH100 | 0 | - | 1 | 0 | 0 | 0 | 0 | 2000000 | 0 | 0 | 0 | 0 | 0 | 0 | 0 | 0 | 0 | 0 | 0 | 0 | 0 | 0 | 0 | 0 | 0 | 0 | 0 | 0 | 0 | 0 | 0 | 0 | 0 | 0 | 0 | 0 | 0 | 0 | 0% | 0% | 0% | 0% | 0% | 0% | 0% | 0% | 0% | 0% | 100% | 100% | 100% | 100% | 100% | 100% | 100% | 100% | 100% | 100% | 100% | 100% | 100% | 100% | 100% | 100% | 100% | 100% | 100% | 100% | 0 | 0 | 0 | 0 | 0 | 0 | 0 | 0 | 0 | 0 | 1301.2948 | 1301.2948 | 1301.2948 | 1208.3452 | 1208.3452 | 1208.3452 | 1138.6329 | 1115.3955 | 1115.3955 | 1115.3955 | 14.5991 | 14.5991 | 14.5991 | 13.1392 | 13.1392 | 13.1392 | 12.088 | 11.8252 | 11.8252 | 11.8252 | 0.0015642 | 0.0015642 | 0.0015642 | 0.0014078 | 0.0014078 | 0.0014078 | 0.0012931 | 0.0012722 | 0.0012722 | 0.0012722 | 0 | 0 | 0 | 0 | 0 | 0 | 0 | 0 | 0 | 0 | 0 | 0 | 0 | 0 | 0 | 0 | 0 | 0 | 0 | 0 | 55.1222 | 55.1222 | 55.1222 | 0 | 55.1222 | 0 | 55.1222 | 0 | 55.1222 | 0 | 0 | 0 | 0 | 0 | 0 | 0 | 0 | 0 | 0 | 0 | 203.96 | 177.36 | 150.76 | 0 | 171.96 | 0 | 169.84 | 0 | 171.26 | 0 | 0.091448 | 0.091448 | 0.091448 | 0.088827 | 0.088827 | 0.088827 | 0.088827 | 0.088827 | 0.088827 | 0.088827
| RPU_ON_SP321-HH150 | NoSubset | ON_SP321-HH150 | 54 | 1 | SP321-HH150 | 0 | - | 1 | 0 | 0 | 0 | 0 | 2000000 | 0 | 0 | 0 | 0 | 0 | 0 | 0 | 0 | 0 | 0 | 0 | 0 | 0 | 0 | 0 | 0 | 0 | 0 | 0 | 0 | 0 | 0 | 0 | 0 | 0 | 0 | 0 | 0 | 0 | 0 | 0% | 0% | 0% | 0% | 0% | 0% | 0% | 0% | 0% | 0% | 100% | 100% | 100% | 100% | 100% | 100% | 100% | 100% | 100% | 100% | 100% | 100% | 100% | 100% | 100% | 100% | 100% | 100% | 100% | 100% | 0 | 0 | 0 | 0 | 0 | 0 | 0 | 0 | 0 | 0 | 1694.0063 | 1694.0063 | 1694.0063 | 1573.0059 | 1573.0059 | 1573.0059 | 1482.2556 | 1452.0054 | 1452.0054 | 1452.0054 | 14.5991 | 14.5991 | 14.5991 | 13.1392 | 13.1392 | 13.1392 | 12.088 | 11.8252 | 11.8252 | 11.8252 | 0.0015642 | 0.0015642 | 0.0015642 | 0.0014078 | 0.0014078 | 0.0014078 | 0.0012931 | 0.0012722 | 0.0012722 | 0.0012722 | 0 | 0 | 0 | 0 | 0 | 0 | 0 | 0 | 0 | 0 | 0 | 0 | 0 | 0 | 0 | 0 | 0 | 0 | 0 | 0 | 55.1222 | 55.1222 | 55.1222 | 0 | 55.1222 | 0 | 55.1222 | 0 | 55.1222 | 0 | 0 | 0 | 0 | 0 | 0 | 0 | 0 | 0 | 0 | 0 | 203.96 | 177.36 | 150.76 | 0 | 171.96 | 0 | 169.84 | 0 | 171.26 | 0 | 0.091448 | 0.091448 | 0.091448 | 0.088827 | 0.088827 | 0.088827 | 0.088827 | 0.088827 | 0.088827 | 0.088827
| RPU_OFF_SP379-HH100 | NoSubset | OFF_SP379-HH100 | 55 | 1 | SP379-HH100 | 0 | - | 1 | 0 | 0 | 0 | 0 | 2000000 | 0 | 0 | 0 | 0 | 0 | 0 | 0 | 0 | 0 | 0 | 0 | 0 | 0 | 0 | 0 | 0 | 0 | 0 | 0 | 0 | 0 | 0 | 0 | 0 | 0 | 0 | 0 | 0 | 0 | 0 | 0% | 0% | 0% | 0% | 0% | 0% | 0% | 0% | 0% | 0% | 100% | 100% | 100% | 100% | 100% | 100% | 100% | 100% | 100% | 100% | 100% | 100% | 100% | 100% | 100% | 100% | 100% | 100% | 100% | 100% | 0 | 0 | 0 | 0 | 0 | 0 | 0 | 0 | 0 | 0 | 2205.1904 | 2205.1904 | 2205.1904 | 1998.1303 | 1998.1303 | 1998.1303 | 1873.8942 | 1842.8352 | 1842.8352 | 1842.8352 | 41.7731 | 41.7731 | 41.7731 | 37.5957 | 37.5957 | 37.5957 | 34.5883 | 33.8364 | 33.8364 | 33.8364 | 0.0031284 | 0.0031284 | 0.0031284 | 0.0028155 | 0.0028155 | 0.0028155 | 0.002607 | 0.0025027 | 0.0025027 | 0.0025027 | 0 | 0 | 0 | 0 | 0 | 0 | 0 | 0 | 0 | 0 | 0 | 0 | 0 | 0 | 0 | 0 | 0 | 0 | 0 | 0 | 53.53 | 53.53 | 53.53 | 0 | 53.53 | 0 | 53.53 | 0 | 53.53 | 0 | 0 | 0 | 0 | 0 | 0 | 0 | 0 | 0 | 0 | 0 | 203.96 | 177.36 | 150.76 | 0 | 171.96 | 0 | 169.84 | 0 | 171.26 | 0 | 0.091448 | 0.091448 | 0.091448 | 0.088827 | 0.088827 | 0.088827 | 0.088827 | 0.088827 | 0.088827 | 0.088827
| RPU_OFF_SP379-HH150 | NoSubset | OFF_SP379-HH150 | 56 | 1 | SP379-HH150 | 0 | - | 1 | 0 | 0 | 0 | 0 | 2000000 | 0 | 0 | 0 | 0 | 0 | 0 | 0 | 0 | 0 | 0 | 0 | 0 | 0 | 0 | 0 | 0 | 0 | 0 | 0 | 0 | 0 | 0 | 0 | 0 | 0 | 0 | 0 | 0 | 0 | 0 | 0% | 0% | 0% | 0% | 0% | 0% | 0% | 0% | 0% | 0% | 100% | 100% | 100% | 100% | 100% | 100% | 100% | 100% | 100% | 100% | 100% | 100% | 100% | 100% | 100% | 100% | 100% | 100% | 100% | 100% | 0 | 0 | 0 | 0 | 0 | 0 | 0 | 0 | 0 | 0 | 2534.6072 | 2534.6072 | 2534.6072 | 2296.6159 | 2296.6159 | 2296.6159 | 2153.8211 | 2118.1224 | 2118.1224 | 2118.1224 | 41.7731 | 41.7731 | 41.7731 | 37.5957 | 37.5957 | 37.5957 | 34.5883 | 33.8364 | 33.8364 | 33.8364 | 0.0031284 | 0.0031284 | 0.0031284 | 0.0028155 | 0.0028155 | 0.0028155 | 0.002607 | 0.0025027 | 0.0025027 | 0.0025027 | 0 | 0 | 0 | 0 | 0 | 0 | 0 | 0 | 0 | 0 | 0 | 0 | 0 | 0 | 0 | 0 | 0 | 0 | 0 | 0 | 53.53 | 53.53 | 53.53 | 0 | 53.53 | 0 | 53.53 | 0 | 53.53 | 0 | 0 | 0 | 0 | 0 | 0 | 0 | 0 | 0 | 0 | 0 | 203.96 | 177.36 | 150.76 | 0 | 171.96 | 0 | 169.84 | 0 | 171.26 | 0 | 0.091448 | 0.091448 | 0.091448 | 0.088827 | 0.088827 | 0.088827 | 0.088827 | 0.088827 | 0.088827 | 0.088827
| RPU_OFF_SP450-HH100 | NoSubset | OFF_SP450-HH100 | 57 | 1 | SP450-HH100 | 0 | - | 1 | 0 | 0 | 0 | 0 | 2000000 | 0 | 0 | 0 | 0 | 0 | 0 | 0 | 0 | 0 | 0 | 0 | 0 | 0 | 0 | 0 | 0 | 0 | 0 | 0 | 0 | 0 | 0 | 0 | 0 | 0 | 0 | 0 | 0 | 0 | 0 | 0% | 0% | 0% | 0% | 0% | 0% | 0% | 0% | 0% | 0% | 100% | 100% | 100% | 100% | 100% | 100% | 100% | 100% | 100% | 100% | 100% | 100% | 100% | 100% | 100% | 100% | 100% | 100% | 100% | 100% | 0 | 0 | 0 | 0 | 0 | 0 | 0 | 0 | 0 | 0 | 1988.1235 | 1988.1235 | 1988.1235 | 1801.4452 | 1801.4452 | 1801.4452 | 1689.4383 | 1661.4365 | 1661.4365 | 1661.4365 | 41.7731 | 41.7731 | 41.7731 | 37.5957 | 37.5957 | 37.5957 | 34.5883 | 33.8364 | 33.8364 | 33.8364 | 0.0031284 | 0.0031284 | 0.0031284 | 0.0028155 | 0.0028155 | 0.0028155 | 0.002607 | 0.0025027 | 0.0025027 | 0.0025027 | 0 | 0 | 0 | 0 | 0 | 0 | 0 | 0 | 0 | 0 | 0 | 0 | 0 | 0 | 0 | 0 | 0 | 0 | 0 | 0 | 53.53 | 53.53 | 53.53 | 0 | 53.53 | 0 | 53.53 | 0 | 53.53 | 0 | 0 | 0 | 0 | 0 | 0 | 0 | 0 | 0 | 0 | 0 | 203.96 | 177.36 | 150.76 | 0 | 171.96 | 0 | 169.84 | 0 | 171.26 | 0 | 0.091448 | 0.091448 | 0.091448 | 0.088827 | 0.088827 | 0.088827 | 0.088827 | 0.088827 | 0.088827 | 0.088827
| RPU_OFF_SP450-HH150 | NoSubset | OFF_SP450-HH150 | 58 | 1 | SP450-HH150 | 0 | - | 1 | 0 | 0 | 0 | 0 | 2000000 | 0 | 0 | 0 | 0 | 0 | 0 | 0 | 0 | 0 | 0 | 0 | 0 | 0 | 0 | 0 | 0 | 0 | 0 | 0 | 0 | 0 | 0 | 0 | 0 | 0 | 0 | 0 | 0 | 0 | 0 | 0% | 0% | 0% | 0% | 0% | 0% | 0% | 0% | 0% | 0% | 100% | 100% | 100% | 100% | 100% | 100% | 100% | 100% | 100% | 100% | 100% | 100% | 100% | 100% | 100% | 100% | 100% | 100% | 100% | 100% | 0 | 0 | 0 | 0 | 0 | 0 | 0 | 0 | 0 | 0 | 2265.527 | 2265.527 | 2265.527 | 2052.8015 | 2052.8015 | 2052.8015 | 1925.1662 | 1893.2573 | 1893.2573 | 1893.2573 | 41.7731 | 41.7731 | 41.7731 | 37.5957 | 37.5957 | 37.5957 | 34.5883 | 33.8364 | 33.8364 | 33.8364 | 0.0031284 | 0.0031284 | 0.0031284 | 0.0028155 | 0.0028155 | 0.0028155 | 0.002607 | 0.0025027 | 0.0025027 | 0.0025027 | 0 | 0 | 0 | 0 | 0 | 0 | 0 | 0 | 0 | 0 | 0 | 0 | 0 | 0 | 0 | 0 | 0 | 0 | 0 | 0 | 53.53 | 53.53 | 53.53 | 0 | 53.53 | 0 | 53.53 | 0 | 53.53 | 0 | 0 | 0 | 0 | 0 | 0 | 0 | 0 | 0 | 0 | 0 | 203.96 | 177.36 | 150.76 | 0 | 171.96 | 0 | 169.84 | 0 | 171.26 | 0 | 0.091448 | 0.091448 | 0.091448 | 0.088827 | 0.088827 | 0.088827 | 0.088827 | 0.088827 | 0.088827 | 0.088827
| RPU_CSP_tower | NoSubset | CSP_tower | 59 | 1 | CSP_tower | 0 | - | 0 | 0 | 0 | 0 | 1 | 2000000 | 0 | 0 | 0 | 0 | 0 | 0 | 0 | 0 | 0 | 0 | 0 | 0 | 0 | 0 | 0 | 0 | 0 | 0 | 0 | 0 | 0 | 0 | 0 | 0 | 0 | 0 | 0 | 0 | 0 | 0 | 0% | 0% | 0% | 0% | 0% | 0% | 0% | 0% | 0% | 0% | 100% | 100% | 100% | 100% | 100% | 100% | 100% | 100% | 100% | 100% | 100% | 100% | 100% | 100% | 100% | 100% | 100% | 100% | 100% | 100% | 0 | 0 | 0 | 0 | 0 | 0 | 0 | 0 | 0 | 0 | 3662.1 | 3662.1 | 3662.1 | 3662.1 | 3662.1 | 3662.1 | 3662.1 | 3662.1 | 3662.1 | 3662.1 | 0 | 0 | 0 | 0 | 0 | 0 | 0 | 0 | 0 | 0 | 0.00877 | 0.00877 | 0.00877 | 0.00877 | 0.00877 | 0.00877 | 0.00877 | 0.00877 | 0.00877 | 0.00877 | 0 | 0 | 0 | 0 | 0 | 0 | 0 | 0 | 0 | 0 | 0 | 0 | 0 | 0 | 0 | 0 | 0 | 0 | 0 | 0 | 113 | 113 | 113 | 0 | 113 | 0 | 113 | 0 | 113 | 0 | 0 | 0 | 0 | 0 | 0 | 0 | 0 | 0 | 0 | 0 | 0 | 0 | 0 | 0 | 0 | 0 | 0 | 0 | 0 | 0 | 0.080586 | 0.080586 | 0.080586 | 0.080586 | 0.080586 | 0.080586 | 0.080586 | 0.080586 | 0.080586 | 0.080586
| Stor_in | NoSubset | Charge TES | 60 | 1 | Charge_TES | 0 | - | 0 | 0 | 0 | 0 | -1 | 2000000 | 0 | 0 | 0 | 0 | 0 | 0 | 0 | 0 | 0 | 0 | 0 | 0 | 0 | 0 | 0 | 0 | 0 | 0 | 0 | 0 | 0 | 0 | 0 | 0 | 0 | 0 | 0 | 0 | 0 | 0 | 0% | 0% | 0% | 0% | 0% | 0% | 0% | 0% | 0% | 0% | 100% | 100% | 100% | 100% | 100% | 100% | 100% | 100% | 100% | 100% | 100% | 100% | 100% | 100% | 100% | 100% | 100% | 100% | 100% | 100% | 0 | 0 | 0 | 0 | 0 | 0 | 0 | 0 | 0 | 0 | 0 | 0 | 0 | 0 | 0 | 0 | 0 | 0 | 0 | 0 | 0 | 0 | 0 | 0 | 0 | 0 | 0 | 0 | 0 | 0 | 0 | 0 | 0 | 0 | 0 | 0 | 0 | 0 | 0 | 0 | 0 | 0 | 0 | 0 | 0 | 0 | 0 | 0 | 0 | 0 | 0 | 0 | 0 | 0 | 0 | 0 | 0 | 0 | 0 | 0 | 0 | 0 | 0 | 0 | 0 | 0 | 0 | 0 | 0 | 0 | 0 | 0 | 0 | 0 | 0 | 0 | 0 | 0 | 0 | 0 | 0 | 0 | 0 | 0 | 0 | 0 | 0 | 0 | 0 | 0 | 0 | 0 | 0 | 0 | 0 | 0 | 0 | 0 | 0 | 0
| Stor_out | NoSubset | Discharge TES | 61 | 1 | Discharge_TES | 0 | - | 0 | 0 | 0 | 0 | 1 | 2000000 | 0 | 0 | 0 | 0 | 0 | 0 | 0 | 0 | 0 | 0 | 0 | 0 | 0 | 0 | 0 | 0 | 0 | 0 | 0 | 0 | 0 | 0 | 0 | 0 | 0 | 0 | 0 | 0 | 0 | 0 | 0% | 0% | 0% | 0% | 0% | 0% | 0% | 0% | 0% | 0% | 100% | 100% | 100% | 100% | 100% | 100% | 100% | 100% | 100% | 100% | 100% | 100% | 100% | 100% | 100% | 100% | 100% | 100% | 100% | 100% | 0 | 0 | 0 | 0 | 0 | 0 | 0 | 0 | 0 | 0 | 0 | 0 | 0 | 0 | 0 | 0 | 0 | 0 | 0 | 0 | 0 | 0 | 0 | 0 | 0 | 0 | 0 | 0 | 0 | 0 | 0 | 0 | 0 | 0 | 0 | 0 | 0 | 0 | 0 | 0 | 0 | 0 | 0 | 0 | 0 | 0 | 0 | 0 | 0 | 0 | 0 | 0 | 0 | 0 | 0 | 0 | 0 | 0 | 0 | 0 | 0 | 0 | 0 | 0 | 0 | 0 | 0 | 0 | 0 | 0 | 0 | 0 | 0 | 0 | 0 | 0 | 0 | 0 | 0 | 0 | 0 | 0 | 0 | 0 | 0 | 0 | 0 | 0 | 0 | 0 | 0 | 0 | 0 | 0 | 0 | 0 | 0 | 0 | 0 | 0
| Tank | NoSubset | TES | 62 | 1 | TES | 0 | - | 0 | 0 | 0 | 0 | 0 | 2000000 | 0 | 0 | 0 | 0 | 0 | 0 | 0 | 0 | 0 | 0 | 0 | 0 | 0 | 0 | 0 | 0 | 0 | 0 | 0 | 0 | 0 | 0 | 0 | 0 | 0 | 0 | 0 | 0 | 0 | 0 | 0% | 0% | 0% | 0% | 0% | 0% | 0% | 0% | 0% | 0% | 100% | 100% | 100% | 100% | 100% | 100% | 100% | 100% | 100% | 100% | 100% | 100% | 100% | 100% | 100% | 100% | 100% | 100% | 100% | 100% | 0 | 0 | 0 | 0 | 0 | 0 | 0 | 0 | 0 | 0 | 41 | 41 | 41 | 0 | 41 | 0 | 41 | 0 | 41 | 0 | 0 | 0 | 0 | 0 | 0 | 0 | 0 | 0 | 0 | 0 | 0 | 0 | 0 | 0 | 0 | 0 | 0 | 0 | 0 | 0 | 0 | 0 | 0 | 0 | 0 | 0 | 0 | 0 | 0 | 0 | 0 | 0 | 0 | 0 | 0 | 0 | 0 | 0 | 0 | 0 | 0 | 0 | 0 | 0 | 0 | 0 | 0 | 0 | 0 | 0 | 0 | 0 | 0 | 0 | 0 | 0 | 0 | 0 | 0 | 0 | 0 | 0 | 0 | 0 | 0 | 0 | 0 | 0 | 0 | 0 | 0.093679 | 0.080586 | 0.080586 | 0.080586 | 0.080586 | 0.080586 | 0.080586 | 0.080586 | 0.080586 | 0.080586
| NoSubset | NoSubset | CSP + TES | 63 | 1 | CSP + TES | 0 | - | 1 | 0 | 0 | 0 | -1 | 2000000 | 0 | 0 | 0 | 0 | 0 | 0 | 0 | 0 | 0 | 0 | 0 | 0 | 0 | 0 | 0 | 0 | 0 | 0 | 0 | 0 | 0 | 0 | 0 | 0 | 0 | 0 | 0 | 0 | 0 | 0 | 0% | 0% | 0% | 0% | 0% | 0% | 0% | 0% | 0% | 0% | 100% | 100% | 100% | 100% | 100% | 100% | 100% | 100% | 100% | 100% | 100% | 100% | 100% | 100% | 100% | 100% | 100% | 100% | 100% | 100% | 0 | 0 | 0 | 0 | 0 | 0 | 0 | 0 | 0 | 0 | 0 | 0 | 0 | 0 | 0 | 0 | 0 | 0 | 0 | 0 | 0 | 0 | 0 | 0 | 0 | 0 | 0 | 0 | 0 | 0 | 0 | 0 | 0 | 0 | 0 | 0 | 0 | 0 | 0 | 0 | 0 | 0 | 0 | 0 | 0 | 0 | 0 | 0 | 0 | 0 | 0 | 0 | 0 | 0 | 0 | 0 | 0 | 0 | 0 | 0 | 0 | 0 | 0 | 0 | 0 | 0 | 0 | 0 | 0 | 0 | 0 | 0 | 0 | 0 | 0 | 0 | 0 | 0 | 0 | 0 | 0 | 0 | 0 | 0 | 0 | 0 | 0 | 0 | 0 | 0 | 0 | 0 | 0 | 0 | 0 | 0 | 0 | 0 | 0 | 0
| PU_Grid_in | Grid_buy | Electricity from the grid | 64 | 0 | Power_from_the_grid | 0 | - | 1 | 0 | 0 | 0 | 0 | 2000000 | 0 | 0 | 0 | 0 | 0 | 0 | 0 | 0 | 0 | 0 | 0 | 0 | 0 | 0 | 0 | 0 | 0 | 0 | 0 | 0 | 0 | 0 | 0 | 0 | 0 | 0 | 0 | 0 | 0 | 0 | 0% | 0% | 0% | 0% | 0% | 0% | 0% | 0% | 0% | 0% | 100% | 100% | 100% | 100% | 100% | 100% | 100% | 100% | 100% | 100% | 100% | 100% | 100% | 100% | 100% | 100% | 100% | 100% | 100% | 100% | 0 | 0 | 0 | 0 | 0 | 0 | 0 | 0 | 0 | 0 | 180 | 180 | 180 | 180 | 180 | 180 | 180 | 180 | 180 | 180 | 0 | 0 | 0 | 0 | 0 | 0 | 0 | 0 | 0 | 0 | 0 | 0 | 0 | 0 | 0 | 0 | 0 | 0 | 0 | 0 | 0 | 0 | 0 | 0 | 0 | 0 | 0 | 0 | 0 | 0 | 0.01665 | 0.01665 | 0.01665 | 0.01665 | 0.01665 | 0.01665 | 0.01665 | 0.01665 | 0.01665 | 0.01665 | 0 | 0 | 0 | 0 | 0 | 0 | 0 | 0 | 0 | 0 | 0 | 0 | 0 | 0 | 0 | 0 | 0 | 0 | 0 | 0 | 0 | 0 | 0 | 0 | 0 | 0 | 0 | 0 | 0 | 0 | 0.088827 | 0.088827 | 0.088827 | 0.088827 | 0.088827 | 0.088827 | 0.088827 | 0.088827 | 0.088827 | 0.088827
| Grid_out | Grid_sell | Curtailment | 65 | 1 | Curtailment | 0 | - | -1 | 0 | 0 | 0 | 0 | 24000 | 0 | 0 | 0 | 0 | 0 | 0 | 0 | 0 | 0 | 0 | 0 | 0 | 0 | 0 | 0 | 0 | 0 | 0 | 0 | 0 | 0 | 0 | 0 | 0 | 0 | 0 | 0 | 0 | 0 | 0 | 0% | 0% | 0% | 0% | 0% | 0% | 0% | 0% | 0% | 0% | 100% | 100% | 100% | 100% | 100% | 100% | 100% | 100% | 100% | 100% | 100% | 100% | 100% | 100% | 100% | 100% | 100% | 100% | 100% | 100% | 0 | 0 | 0 | 0 | 0 | 0 | 0 | 0 | 0 | 0 | 0 | 0 | 0 | 0 | 0 | 0 | 0 | 0 | 0 | 0 | 0 | 0 | 0 | 0 | 0 | 0 | 0 | 0 | 0 | 0 | 0 | 0 | 0 | 0 | 0 | 0 | 0 | 0 | 0 | 0 | 0 | 0 | 0 | 0 | 0 | 0 | 0 | 0 | 0 | 0 | 0 | 0 | 0 | 0 | 0 | 0 | 0 | 0 | 0 | 0 | 0 | 0 | 0 | 0 | 0 | 0 | 0 | 0 | 0 | 0 | 0 | 0 | 0 | 0 | 0 | 0 | 0 | 0 | 0 | 0 | 0 | 0 | 0 | 0 | 0 | 0 | 0 | 0 | 0 | 0 | 0 | 0 | 0 | 0 | 0 | 0 | 0 | 0 | 0 | 0
| PU | NoSubset | Diesel generator | 66 | 1 | Diesel_gen | 0 | - | 1 | 0 | 0 | 0 | 0 | 20000000 | 0 | 0 | 0 | 0 | 0 | 0 | 0 | 0 | 0 | 0 | 0 | 0 | 0 | 0 | 0 | 0 | 0 | 0 | 0 | 0 | 0 | 0 | 0 | 0 | 0 | 0 | 0 | 0 | 0 | 0 | 0% | 0% | 0% | 0% | 0% | 0% | 0% | 0% | 0% | 0% | 100% | 100% | 100% | 100% | 100% | 100% | 100% | 100% | 100% | 100% | 100% | 100% | 100% | 100% | 100% | 100% | 100% | 100% | 100% | 100% | 0 | 0 | 0 | 0 | 0 | 0 | 0 | 0 | 0 | 0 | 343 | 343 | 343 | 343 | 343 | 343 | 343 | 343 | 343 | 343 | 8.8 | 8.8 | 8.8 | 8.8 | 8.8 | 8.8 | 8.8 | 8.8 | 8.8 | 8.8 | 0.006 | 0.006 | 0.006 | 0.006 | 0.006 | 0.006 | 0.006 | 0.006 | 0.006 | 0.006 | 0 | 0 | 0 | 0 | 0 | 0 | 0 | 0 | 0 | 0 | 0.3 | 0.3 | 0.3 | 0.3 | 0.3 | 0.3 | 0.3 | 0.3 | 0.3 | 0.3 | 66 | 66 | 66 | 0 | 66 | 0 | 66 | 0 | 66 | 0 | 0.7395 | 0.7395 | 0.7395 | 0 | 0.7395 | 0 | 0.7395 | 0 | 0.7395 | 0 | 0 | 0 | 0 | 0 | 0 | 0 | 0 | 0 | 0 | 0 | 0.09 | 0.09 | 0.09 | 0.09 | 0.09 | 0.09 | 0.09 | 0.09 | 0.09 | 0.09
| Stor_in | NoSubset | Charge batteries | 67 | 1 | Electricity_to_batteries | 0 | - | -1 | 0 | 0 | 0 | 0 | 10000000 | 0 | 0 | 0 | 0 | 0 | 0 | 0 | 0 | 0 | 0 | 0 | 0 | 0 | 0 | 0 | 0 | 0 | 0 | 0 | 0 | 0 | 0 | 0 | 0 | 0 | 0 | 0 | 0 | 0 | 0 | 0% | 0% | 0% | 0% | 0% | 0% | 0% | 0% | 0% | 0% | 100% | 100% | 100% | 100% | 100% | 100% | 100% | 100% | 100% | 100% | 100% | 100% | 100% | 100% | 100% | 100% | 100% | 100% | 100% | 100% | 0.06 | 0.06 | 0.035 | 0.05 | 0.05 | 0.05 | 0.0375 | 0.025 | 0.025 | 0.025 | 0 | 0 | 0 | 0 | 0 | 0 | 0 | 0 | 0 | 0 | 0 | 0 | 0 | 0 | 0 | 0 | 0 | 0 | 0 | 0 | 0 | 0 | 0 | 0 | 0 | 0 | 0 | 0 | 0 | 0 | 0 | 0 | 0 | 0 | 0 | 0 | 0 | 0 | 0 | 0 | 0 | 0 | 0 | 0 | 0 | 0 | 0 | 0 | 0 | 0 | 0 | 0 | 0 | 0 | 0 | 0 | 0 | 0 | 0 | 0 | 0 | 0 | 0 | 0 | 0 | 0 | 0 | 0 | 0 | 0 | 0 | 0 | 0 | 0 | 0 | 0 | 0 | 0 | 0 | 0 | 0 | 0 | 0 | 0 | 0 | 0 | 0 | 0 | 0 | 0
| Stor_out | NoSubset | Discharge batteries | 68 | 1 | Electricity_from_batteries | 0 | - | 1 | 0 | 0 | 0 | 0 | 60000000 | 0 | 0 | 0 | 0 | 0 | 0 | 0 | 0 | 0 | 0 | 0 | 0 | 0 | 0 | 0 | 0 | 0 | 0 | 0 | 0 | 0 | 0 | 0 | 0 | 0 | 0 | 0 | 0 | 0 | 0 | 0% | 0% | 0% | 0% | 0% | 0% | 0% | 0% | 0% | 0% | 100% | 100% | 100% | 100% | 100% | 100% | 100% | 100% | 100% | 100% | 100% | 100% | 100% | 100% | 100% | 100% | 100% | 100% | 100% | 100% | 0.06 | 0.06 | 0.04 | 0.05 | 0.05 | 0.05 | 0.0375 | 0.025 | 0.025 | 0.025 | 0 | 0 | 0 | 0 | 0 | 0 | 0 | 0 | 0 | 0 | 0 | 0 | 0 | 0 | 0 | 0 | 0 | 0 | 0 | 0 | 0 | 0 | 0 | 0 | 0 | 0 | 0 | 0 | 0 | 0 | 0 | 0 | 0 | 0 | 0 | 0 | 0 | 0 | 0 | 0 | 0 | 0 | 0 | 0 | 0 | 0 | 0 | 0 | 0 | 0 | 0 | 0 | 0 | 0 | 0 | 0 | 0 | 0 | 0 | 0 | 0 | 0 | 0 | 0 | 0 | 0 | 0 | 0 | 0 | 0 | 0 | 0 | 0 | 0 | 0 | 0 | 0 | 0 | 0 | 0 | 0 | 0 | 0 | 0 | 0 | 0 | 0 | 0 | 0 | 0
| Tank | NoSubset | Batteries | 69 | 1 | Electricity_stored | 0 | - | 0 | 0 | 0 | 0 | 0 | 20000000 | 0 | 0 | 0 | 0 | 0 | 0 | 0 | 0 | 0 | 0 | 0 | 0 | 0 | 0 | 0 | 0 | 0 | 0 | 0 | 0 | 0 | 0 | 0 | 0 | 0 | 0 | 0 | 0 | 0 | 0 | 20% | 10% | 10% | 0% | 0% | 0% | 0% | 0% | 0% | 0% | 100% | 100% | 100% | 100% | 100% | 100% | 100% | 100% | 100% | 100% | 100% | 100% | 100% | 100% | 100% | 100% | 100% | 100% | 100% | 100% | 0 | 0 | 0 | 0 | 0 | 0 | 0 | 0 | 0 | 0 | 750 | 550 | 300 | 648.6154 | 180 | 148 | 164 | 265.9115 | 180 | 148 | 15 | 8.25 | 4.5 | 9.7292 | 2.7 | 1.48 | 2.46 | 3.9887 | 2.7 | 1.48 | 0 | 0 | 0 | 0 | 0 | 0 | 0 | 0 | 0 | 0 | 0 | 0 | 0 | 0 | 0 | 0 | 0 | 0 | 0 | 0 | 0 | 0 | 0 | 0 | 0 | 0 | 0 | 0 | 0 | 0 | 11.9086 | 2.6463 | 1.8504 | 0 | 1.5728 | 0 | 1.3107 | 0 | 1.0486 | 0 | 0 | 0 | 0 | 0 | 0 | 0 | 0 | 0 | 0 | 0 | 0.026 | 0.017333 | 0.0104 | 0 | 0.017333 | 0 | 0.017333 | 0 | 0.017333 | 0 | 0.19207 | 0.11683 | 0.10963 | 0.10185 | 0.10185 | 0.10185 | 0.09534 | 0.088827 | 0.088827 | 0.088827
Note on P9: Author: Based on MMZCS2023
Note on Q9: Author: Based on MMZCS2023
Note on R9: Author: Based on MMZCS2023
Note on S9: Author: Based on MMZCS2023
Note on T9: Author: Based on MMZCS2023
Note on U9: Author: Based on MMZCS2023
Note on V9: Author: Based on MMZCS2023
Note on W9: Author: Based on MMZCS2023
Note on X9: Author: Based on MMZCS2023
Note on Y9: Author: Based on MMZCS2023
Note on P10: Author: Based on MMZCS2023
Note on Q10: Author: Based on MMZCS2023
Note on R10: Author: Based on MMZCS2023
Note on S10: Author: Based on MMZCS2023
Note on T10: Author: Based on MMZCS2023
Note on U10: Author: Based on MMZCS2023
Note on V10: Author: Based on MMZCS2023
Note on W10: Author: Based on MMZCS2023
Note on X10: Author: Based on MMZCS2023
Note on Y10: Author: Based on MMZCS2023
Note on DV10: Author: Estimate from MMZCS2023, on the high bound for CO2 extracted from a biogas plant
Note on DW10: Author: Estimate from MMZCS2023, on the high bound for CO2 extracted from a biogas plant
Note on DX10: Author: Estimate from MMZCS2023, on the high bound for CO2 extracted from a biogas plant
Note on DY10: Author: Estimate from MMZCS2023, on the high bound for CO2 extracted from a biogas plant
Note on DZ10: Author: Estimate from MMZCS2023, on the high bound for CO2 extracted from a biogas plant
Note on EA10: Author: Estimate from MMZCS2023, on the high bound for CO2 extracted from a biogas plant
Note on EB10: Author: Estimate from MMZCS2023, on the high bound for CO2 extracted from a biogas plant
Note on EC10: Author: Estimate from MMZCS2023, on the high bound for CO2 extracted from a biogas plant
Note on ED10: Author: Estimate from MMZCS2023, on the high bound for CO2 extracted from a biogas plant
Note on EE10: Author: Estimate from MMZCS2023, on the high bound for CO2 extracted from a biogas plant
Note on P11: Author: Based on MMZCS2023
Note on Q11: Author: Based on MMZCS2023
Note on R11: Author: Based on MMZCS2023
Note on S11: Author: Based on MMZCS2023
Note on T11: Author: Based on MMZCS2023
Note on U11: Author: Based on MMZCS2023
Note on V11: Author: Based on MMZCS2023
Note on W11: Author: Based on MMZCS2023
Note on X11: Author: Based on MMZCS2023
Note on Y11: Author: Based on MMZCS2023
Note on AT11: Author: Based on MMZCS2023
Note on AU11: Author: Based on MMZCS2023
Note on AV11: Author: Based on MMZCS2023
Note on AW11: Author: Based on MMZCS2023
Note on AX11: Author: Based on MMZCS2023
Note on AY11: Author: Based on MMZCS2023
Note on AZ11: Author: Based on MMZCS2023
Note on BA11: Author: Based on MMZCS2023
Note on BB11: Author: Based on MMZCS2023
Note on BC11: Author: Based on MMZCS2023
Note on BD11: Author: Assumed to be similar to an ammonia plant. Ramp rate for an ammonia plant is from Armijo2020
Note on BE11: Author: Assumed to be similar to an ammonia plant. Ramp rate for an ammonia plant is from Armijo2020
Note on BF11: Author: Assumed to be similar to an ammonia plant. Ramp rate for an ammonia plant is from Armijo2020
Note on BG11: Author: Based on MMZCS2023
Note on BH11: Author: Based on MMZCS2023
Note on BI11: Author: Based on MMZCS2023
Note on BJ11: Author: Based on MMZCS2023
Note on BK11: Author: Based on MMZCS2023
Note on BL11: Author: Based on MMZCS2023
Note on BM11: Author: Based on MMZCS2023
Note on BN11: Author: Assumed to be similar to an ammonia plant. Ramp rate for an ammonia plant is from Armijo2020
Note on BO11: Author: Assumed to be similar to an ammonia plant. Ramp rate for an ammonia plant is from Armijo2020
Note on BP11: Author: Assumed to be similar to an ammonia plant. Ramp rate for an ammonia plant is from Armijo2020
Note on BQ11: Author: Based on MMZCS2023
Note on BR11: Author: Based on MMZCS2023
Note on BS11: Author: Based on MMZCS2023
Note on BT11: Author: Based on MMZCS2023
Note on BU11: Author: Based on MMZCS2023
Note on BV11: Author: Based on MMZCS2023
Note on BW11: Author: Based on MMZCS2023
Note on BX11: Author: Based on MMZCS2023
Note on BY11: Author: Based on MMZCS2023
Note on BZ11: Author: Based on MMZCS2023
Note on CA11: Author: Based on MMZCS2023
Note on CB11: Author: Based on MMZCS2023
Note on CC11: Author: Based on MMZCS2023
Note on CD11: Author: Based on MMZCS2023
Note on CE11: Author: Based on MMZCS2023
Note on CF11: Author: Based on MMZCS2023
Note on CG11: Author: Based on MMZCS2023
Note on CH11: Author: For a small-scale 6.7 t$_{MeOH}$/h plant capacity based on MMZCS2023
Note on CI11: Author: For a small-scale 6.7 t$_{MeOH}$/h plant capacity based on MMZCS2023
Note on CJ11: Author: For a small-scale 6.7 t$_{MeOH}$/h plant capacity based on MMZCS2023
Note on CK11: Author: For a medium-scale 13.3 t$_{MeOH}$/h plant capacity based on MMZCS2023
Note on CL11: Author: For a medium-scale 13.3 t$_{MeOH}$/h plant capacity based on MMZCS2023
Note on CM11: Author: For a medium-scale 13.3 t$_{MeOH}$/h plant capacity based on MMZCS2023
Note on CO11: Author: For a large-scale 133.3 t$_{MeOH}$/h plant capacity based on MMZCS2023
Note on CP11: Author: For a large-scale 133.3 t$_{MeOH}$/h plant capacity based on MMZCS2023
Note on CQ11: Author: For a large-scale 133.3 t$_{MeOH}$/h plant capacity based on MMZCS2023
Note on CR11: Author: 4% Capex based on MMZCS2023
Note on CS11: Author: 4% Capex based on MMZCS2023
Note on CT11: Author: 4% Capex based on MMZCS2023
Note on CU11: Author: 4% Capex based on MMZCS2023
Note on CV11: Author: 4% Capex based on MMZCS2023
Note on CW11: Author: 4% Capex based on MMZCS2023
Note on CX11: Author: 4% Capex based on MMZCS2023
Note on CY11: Author: 4% Capex based on MMZCS2023
Note on CZ11: Author: 4% Capex based on MMZCS2023
Note on DA11: Author: 4% Capex based on MMZCS2023
Note on P12: Author: Based on Moioli2022
Note on Q12: Author: Based on Moioli2022
Note on R12: Author: Based on Moioli2022
Note on S12: Author: Based on Moioli2022
Note on T12: Author: Based on Moioli2022
Note on U12: Author: Based on Moioli2022
Note on V12: Author: Based on Moioli2022
Note on W12: Author: Based on Moioli2022
Note on X12: Author: Based on Moioli2022
Note on Y12: Author: Based on Moioli2022
Note on AT12: Author: Based on MMZCS2023
Note on AU12: Author: Based on MMZCS2023
Note on AV12: Author: Based on MMZCS2023
Note on AW12: Author: Based on MMZCS2023
Note on AX12: Author: Based on MMZCS2023
Note on AY12: Author: Based on MMZCS2023
Note on AZ12: Author: Based on MMZCS2023
Note on BA12: Author: Based on MMZCS2023
Note on BB12: Author: Based on MMZCS2023
Note on BC12: Author: Based on MMZCS2023
Note on BD12: Author: Assumed to be similar to an ammonia plant. Ramp rate for an ammonia plant is from Armijo2020
Note on BE12: Author: Assumed to be similar to an ammonia plant. Ramp rate for an ammonia plant is from Armijo2020
Note on BF12: Author: Assumed to be similar to an ammonia plant. Ramp rate for an ammonia plant is from Armijo2020
Note on BG12: Author: Based on MMZCS2023
Note on BH12: Author: Based on MMZCS2023
Note on BI12: Author: Based on MMZCS2023
Note on BJ12: Author: Based on MMZCS2023
Note on BK12: Author: Based on MMZCS2023
Note on BL12: Author: Based on MMZCS2023
Note on BM12: Author: Based on MMZCS2023
Note on BN12: Author: Assumed to be similar to an ammonia plant. Ramp rate for an ammonia plant is from Armijo2020
Note on BO12: Author: Assumed to be similar to an ammonia plant. Ramp rate for an ammonia plant is from Armijo2020
Note on BP12: Author: Assumed to be similar to an ammonia plant. Ramp rate for an ammonia plant is from Armijo2020
Note on BQ12: Author: Based on MMZCS2023
Note on BR12: Author: Based on MMZCS2023
Note on BS12: Author: Based on MMZCS2023
Note on BT12: Author: Based on MMZCS2023
Note on BU12: Author: Based on MMZCS2023
Note on BV12: Author: Based on MMZCS2023
Note on BW12: Author: Based on MMZCS2023
Note on CH12: Author: Based on Moioli2022 case 1b.
Note on CI12: Author: Based on Moioli2022 case 1b.
Note on CJ12: Author: Based on Moioli2022 case 1b.
Note on CK12: Author: Based on Moioli2022 case 1b.
Note on CL12: Author: Based on Moioli2022 case 1b.
Note on CM12: Author: Based on Moioli2022 case 1b.
Note on CN12: Author: Based on Moioli2022 case 1b.
Note on CO12: Author: Based on Moioli2022 case 1b.
Note on CP12: Author: Based on Moioli2022 case 1b.
Note on CQ12: Author: Based on Moioli2022 case 1b.
Note on CR12: Author: Based on Moioli2022 case 1b.
Note on CS12: Author: Based on Moioli2022 case 1b.
Note on CT12: Author: Based on Moioli2022 case 1b.
Note on CU12: Author: Based on Moioli2022 case 1b.
Note on CV12: Author: Based on Moioli2022 case 1b.
Note on CW12: Author: Based on Moioli2022 case 1b.
Note on CX12: Author: Based on Moioli2022 case 1b.
Note on CY12: Author: Based on Moioli2022 case 1b.
Note on CZ12: Author: Based on Moioli2022 case 1b.
Note on DA12: Author: Based on Moioli2022 case 1b.
Note on P13: Author: Based on Ghosh2019 - case 2
Note on Q13: Author: Based on Ghosh2019 - case 2
Note on R13: Author: Based on Ghosh2019 - case 2. Assuming biogas use as seen in Moioli2022.
Note on S13: Author: Based on Ghosh2019 - case 2
Note on T13: Author: Based on Ghosh2019 - case 2
Note on U13: Author: Based on Ghosh2019 - case 2. Assuming biogas use as seen in Moioli2022.
Note on V13: Author: Based on Ghosh2019 - case 2
Note on W13: Author: Based on Ghosh2019 - case 2
Note on X13: Author: Based on Ghosh2019 - case 2
Note on Y13: Author: Based on Ghosh2019 - case 2. Assuming biogas use as seen in Moioli2022.
Note on Z13: Author: Based on Ghosh2019 - case 2
Note on AA13: Author: Based on Ghosh2019 - case 2
Note on AB13: Author: Based on Ghosh2019 - case 2
Note on AC13: Author: Based on Ghosh2019 - case 2
Note on AD13: Author: Based on Ghosh2019 - case 2
Note on AE13: Author: Based on Ghosh2019 - case 2
Note on AF13: Author: Based on Ghosh2019 - case 2
Note on AG13: Author: Based on Ghosh2019 - case 2
Note on AH13: Author: Based on Ghosh2019 - case 2
Note on AI13: Author: Based on Ghosh2019 - case 2
Note on AT13: Author: Based on MMZCS2023
Note on AU13: Author: Based on MMZCS2023
Note on AV13: Author: Based on MMZCS2023
Note on AW13: Author: Based on MMZCS2023
Note on AX13: Author: Based on MMZCS2023
Note on AY13: Author: Based on MMZCS2023
Note on AZ13: Author: Based on MMZCS2023
Note on BA13: Author: Based on MMZCS2023
Note on BB13: Author: Based on MMZCS2023
Note on BC13: Author: Based on MMZCS2023
Note on BD13: Author: Assumed to be similar to an ammonia plant. Ramp rate for an ammonia plant is from Armijo2020
Note on BE13: Author: Assumed to be similar to an ammonia plant. Ramp rate for an ammonia plant is from Armijo2020
Note on BF13: Author: Assumed to be similar to an ammonia plant. Ramp rate for an ammonia plant is from Armijo2020
Note on BG13: Author: Based on MMZCS2023
Note on BH13: Author: Based on MMZCS2023
Note on BI13: Author: Based on MMZCS2023
Note on BJ13: Author: Based on MMZCS2023
Note on BK13: Author: Based on MMZCS2023
Note on BL13: Author: Based on MMZCS2023
Note on BM13: Author: Based on MMZCS2023
Note on BN13: Author: Assumed to be similar to an ammonia plant. Ramp rate for an ammonia plant is from Armijo2020
Note on BO13: Author: Assumed to be similar to an ammonia plant. Ramp rate for an ammonia plant is from Armijo2020
Note on BP13: Author: Assumed to be similar to an ammonia plant. Ramp rate for an ammonia plant is from Armijo2020
Note on BQ13: Author: Based on MMZCS2023
Note on BR13: Author: Based on MMZCS2023
Note on BS13: Author: Based on MMZCS2023
Note on BT13: Author: Based on MMZCS2023
Note on BU13: Author: Based on MMZCS2023
Note on BV13: Author: Based on MMZCS2023
Note on BW13: Author: Based on MMZCS2023
Note on BX13: Author: Based on Ghosh2019. Power generation is from turbines utilizing excess energy from combustion of biogas processes.
Note on BY13: Author: Based on Ghosh2019. Power generation is from turbines utilizing excess energy from combustion of biogas processes.
Note on BZ13: Author: Based on Ghosh2019. Power generation is from turbines utilizing excess energy from combustion of biogas processes.
Note on CA13: Author: Based on Ghosh2019. Power generation is from turbines utilizing excess energy from combustion of biogas processes.
Note on CB13: Author: Based on Ghosh2019. Power generation is from turbines utilizing excess energy from combustion of biogas processes.
Note on CC13: Author: Based on Ghosh2019. Power generation is from turbines utilizing excess energy from combustion of biogas processes.
Note on CD13: Author: Based on Ghosh2019. Power generation is from turbines utilizing excess energy from combustion of biogas processes.
Note on CE13: Author: Based on Ghosh2019. Power generation is from turbines utilizing excess energy from combustion of biogas processes.
Note on CF13: Author: Based on Ghosh2019. Power generation is from turbines utilizing excess energy from combustion of biogas processes.
Note on CG13: Author: Based on Ghosh2019. Power generation is from turbines utilizing excess energy from combustion of biogas processes.
Note on CH13: Author: Based on Moioli2022 case 1a.
Note on CI13: Author: Based on Moioli2022 case 1a.
Note on CJ13: Author: Based on Moioli2022 case 1a.
Note on CK13: Author: Based on Moioli2022 case 1a.
Note on CL13: Author: Based on Moioli2022 case 1a.
Note on CM13: Author: Based on Moioli2022 case 1a.
Note on CN13: Author: Based on Moioli2022 case 1a.
Note on CO13: Author: Based on Moioli2022 case 1a.
Note on CP13: Author: Based on Moioli2022 case 1a.
Note on CQ13: Author: Based on Moioli2022 case 1a.
Note on CR13: Author: Based on Moioli2022 case 1a.
Note on CS13: Author: Based on Moioli2022 case 1a.
Note on CT13: Author: Based on Moioli2022 case 1a.
Note on CU13: Author: Based on Moioli2022 case 1a.
Note on CV13: Author: Based on Moioli2022 case 1a.
Note on CW13: Author: Based on Moioli2022 case 1a.
Note on CX13: Author: Based on Moioli2022 case 1a.
Note on CY13: Author: Based on Moioli2022 case 1a.
Note on CZ13: Author: Based on Moioli2022 case 1a.
Note on DA13: Author: Based on Moioli2022 case 1a.
Note on EP13: Author: Based on Ghosh2019 - is CO2 sourced from biogas so not a net addition to the carbon cycle.
Note on EQ13: Author: Based on Ghosh2019 - is CO2 sourced from biogas so not a net addition to the carbon cycle.
Note on ER13: Author: Based on Ghosh2019 - is CO2 sourced from biogas so not a net addition to the carbon cycle.
Note on ES13: Author: Based on Ghosh2019 - is CO2 sourced from biogas so not a net addition to the carbon cycle.
Note on ET13: Author: Based on Ghosh2019 - is CO2 sourced from biogas so not a net addition to the carbon cycle.
Note on EU13: Author: Based on Ghosh2019 - is CO2 sourced from biogas so not a net addition to the carbon cycle.
Note on EV13: Author: Based on Ghosh2019 - is CO2 sourced from biogas so not a net addition to the carbon cycle.
Note on EW13: Author: Based on Ghosh2019 - is CO2 sourced from biogas so not a net addition to the carbon cycle.
Note on EX13: Author: Based on Ghosh2019 - is CO2 sourced from biogas so not a net addition to the carbon cycle.
Note on EY13: Author: Based on Ghosh2019 - is CO2 sourced from biogas so not a net addition to the carbon cycle.
Note on P14: Author: Based on Moioli2022
Note on Q14: Author: Based on Moioli2022
Note on R14: Author: Based on Moioli2022
Note on S14: Author: Based on Moioli2022
Note on T14: Author: Based on Moioli2022
Note on U14: Author: Based on Moioli2022
Note on V14: Author: Based on Moioli2022
Note on W14: Author: Based on Moioli2022
Note on X14: Author: Based on Moioli2022
Note on Y14: Author: Based on Moioli2022
Note on DV14: Author: Based on ENS2014. Higher range of biogas price estimate.
Note on DW14: Author: Based on ENS2014. Average price level of biogas.
Note on DX14: Author: Based on ENS2014. Lower range of biogas price estimate.
Note on DY14: Author: Based on ENS2014. Higher range of biogas price estimate.
Note on DZ14: Author: Based on ENS2014. Average price level of biogas.
Note on EA14: Author: Based on ENS2014. Lower range of biogas price estimate.
Note on EB14: Author: Based on ENS2014. Average price level of biogas.
Note on EC14: Author: Based on ENS2014. Higher range of biogas price estimate.
Note on ED14: Author: Based on ENS2014. Average price level of biogas.
Note on EE14: Author: Based on ENS2014. Lower range of biogas price estimate.
Note on DV15: Author: Based on ENS2014. Higher range of biogas price estimate.
Note on DW15: Author: Based on ENS2014. Average price level of biogas.
Note on DX15: Author: Based on ENS2014. Lower range of biogas price estimate.
Note on DY15: Author: Based on ENS2014. Higher range of biogas price estimate.
Note on DZ15: Author: Based on ENS2014. Average price level of biogas.
Note on EA15: Author: Based on ENS2014. Lower range of biogas price estimate.
Note on EB15: Author: Based on ENS2014. Average price level of biogas.
Note on EC15: Author: Based on ENS2014. Higher range of biogas price estimate.
Note on ED15: Author: Based on ENS2014. Average price level of biogas.
Note on EE15: Author: Based on ENS2014. Lower range of biogas price estimate.
Note on P16: Author: From this study
Note on Q16: Author: From this study
Note on R16: Author: From this study
Note on S16: Author: From this study
Note on T16: Author: From this study
Note on U16: Author: From this study
Note on V16: Author: From this study
Note on W16: Author: From this study
Note on X16: Author: From this study
Note on Y16: Author: From this study
Note on P17: Author: From this study
Note on Q17: Author: From this study
Note on R17: Author: From this study
Note on S17: Author: From this study
Note on T17: Author: From this study
Note on U17: Author: From this study
Note on V17: Author: From this study
Note on W17: Author: From this study
Note on X17: Author: From this study
Note on Y17: Author: From this study
Note on P18: Author: From this study
Note on Q18: Author: From this study
Note on R18: Author: From this study
Note on S18: Author: From this study
Note on T18: Author: From this study
Note on U18: Author: From this study
Note on V18: Author: From this study
Note on W18: Author: From this study
Note on X18: Author: From this study
Note on Y18: Author: From this study
Note on P19: Author: From this study
Note on Q19: Author: From this study
Note on R19: Author: From this study
Note on S19: Author: From this study
Note on T19: Author: From this study
Note on U19: Author: From this study
Note on V19: Author: From this study
Note on W19: Author: From this study
Note on X19: Author: From this study
Note on Y19: Author: From this study
Note on P20: Author: From this study
Note on Q20: Author: From this study
Note on R20: Author: From this study
Note on S20: Author: From this study
Note on T20: Author: From this study
Note on U20: Author: From this study
Note on V20: Author: From this study
Note on W20: Author: From this study
Note on X20: Author: From this study
Note on Y20: Author: From this study
Note on P21: Author: From this study
Note on Q21: Author: From this study
Note on R21: Author: From this study
Note on S21: Author: From this study
Note on T21: Author: From this study
Note on U21: Author: From this study
Note on V21: Author: From this study
Note on W21: Author: From this study
Note on X21: Author: From this study
Note on Y21: Author: From this study
Note on Z21: Author: From this study
Note on AA21: Author: From this study
Note on AB21: Author: From this study
Note on AC21: Author: From this study
Note on AD21: Author: From this study
Note on AE21: Author: From this study
Note on AF21: Author: From this study
Note on AG21: Author: From this study
Note on AH21: Author: From this study
Note on AI21: Author: From this study
Note on AJ21: Author: From this study
Note on AK21: Author: From this study
Note on AL21: Author: From this study
Note on AM21: Author: From this study
Note on AN21: Author: From this study
Note on AO21: Author: From this study
Note on AP21: Author: From this study
Note on AQ21: Author: From this study
Note on AR21: Author: From this study
Note on AS21: Author: From this study
Note on AT21: Author: From this study
Note on AU21: Author: From this study
Note on AV21: Author: From this study
Note on AW21: Author: From this study
Note on AX21: Author: From this study
Note on AY21: Author: From this study
Note on AZ21: Author: From this study
Note on BA21: Author: From this study
Note on BB21: Author: From this study
Note on BC21: Author: From this study
Note on BD21: Author: From this study
Note on BE21: Author: From this study
Note on BF21: Author: From this study
Note on BG21: Author: From this study
Note on BH21: Author: From this study
Note on BI21: Author: From this study
Note on BJ21: Author: From this study
Note on BK21: Author: From this study
Note on BL21: Author: From this study
Note on BM21: Author: From this study
Note on BN21: Author: From this study
Note on BO21: Author: From this study
Note on BP21: Author: From this study
Note on BQ21: Author: From this study
Note on BR21: Author: From this study
Note on BS21: Author: From this study
Note on BT21: Author: From this study
Note on BU21: Author: From this study
Note on BV21: Author: From this study
Note on BW21: Author: From this study
Note on BX21: Author: From this study
Note on BY21: Author: From this study
Note on BZ21: Author: From this study
Note on CA21: Author: From this study
Note on CB21: Author: From this study
Note on CC21: Author: From this study
Note on CD21: Author: From this study
Note on CE21: Author: From this study
Note on CF21: Author: From this study
Note on CG21: Author: From this study
Note on CH21: Author: From this study
Note on CI21: Author: From this study
Note on CJ21: Author: From this study
Note on CK21: Author: From this study
Note on CL21: Author: From this study
Note on CM21: Author: From this study
Note on CN21: Author: From this study
Note on CO21: Author: From this study
Note on CP21: Author: From this study
Note on CQ21: Author: From this study
Note on CR21: Author: From this study
Note on CS21: Author: From this study
Note on CT21: Author: From this study
Note on CU21: Author: From this study
Note on CV21: Author: From this study
Note on CW21: Author: From this study
Note on CX21: Author: From this study
Note on CY21: Author: From this study
Note on CZ21: Author: From this study
Note on DA21: Author: From this study
Note on DB21: Author: From this study
Note on DC21: Author: From this study
Note on DD21: Author: From this study
Note on DE21: Author: From this study
Note on DF21: Author: From this study
Note on DG21: Author: From this study
Note on DH21: Author: From this study
Note on DI21: Author: From this study
Note on DJ21: Author: From this study
Note on DK21: Author: From this study
Note on DL21: Author: From this study
Note on DM21: Author: From this study
Note on DN21: Author: From this study
Note on DO21: Author: From this study
Note on DP21: Author: From this study
Note on DQ21: Author: From this study
Note on DR21: Author: From this study
Note on DS21: Author: From this study
Note on DT21: Author: From this study
Note on DU21: Author: From this study
Note on DV21: Author: From this study
Note on DW21: Author: From this study
Note on DX21: Author: From this study
Note on DY21: Author: From this study
Note on DZ21: Author: From this study
Note on EA21: Author: From this study
Note on EB21: Author: From this study
Note on EC21: Author: From this study
Note on ED21: Author: From this study
Note on EE21: Author: From this study
Note on EF21: Author: From this study
Note on EG21: Author: From this study
Note on EH21: Author: From this study
Note on EI21: Author: From this study
Note on EJ21: Author: From this study
Note on EK21: Author: From this study
Note on EL21: Author: From this study
Note on EM21: Author: From this study
Note on EN21: Author: From this study
Note on EO21: Author: From this study
Note on EP21: Author: From this study
Note on EQ21: Author: From this study
Note on ER21: Author: From this study
Note on ES21: Author: From this study
Note on ET21: Author: From this study
Note on EU21: Author: From this study
Note on EV21: Author: From this study
Note on EW21: Author: From this study
Note on EX21: Author: From this study
Note on EY21: Author: From this study
Note on EZ21: Author: From this study
Note on FA21: Author: From this study
Note on FB21: Author: From this study
Note on FC21: Author: From this study
Note on FD21: Author: From this study
Note on FE21: Author: From this study
Note on FF21: Author: From this study
Note on FG21: Author: From this study
Note on FH21: Author: From this study
Note on FI21: Author: From this study
Note on FJ21: Author: From this study
Note on FK21: Author: From this study
Note on FL21: Author: From this study
Note on FM21: Author: From this study
Note on FN21: Author: From this study
Note on FO21: Author: From this study
Note on FP21: Author: From this study
Note on FQ21: Author: From this study
Note on FR21: Author: From this study
Note on FS21: Author: From this study
Note on P22: Author: From this study
Note on Q22: Author: From this study
Note on R22: Author: From this study
Note on S22: Author: From this study
Note on T22: Author: From this study
Note on U22: Author: From this study
Note on V22: Author: From this study
Note on W22: Author: From this study
Note on X22: Author: From this study
Note on Y22: Author: From this study
Note on Z22: Author: From this study
Note on AA22: Author: From this study
Note on AB22: Author: From this study
Note on AC22: Author: From this study
Note on AD22: Author: From this study
Note on AE22: Author: From this study
Note on AF22: Author: From this study
Note on AG22: Author: From this study
Note on AH22: Author: From this study
Note on AI22: Author: From this study
Note on AJ22: Author: From this study
Note on AK22: Author: From this study
Note on AL22: Author: From this study
Note on AM22: Author: From this study
Note on AN22: Author: From this study
Note on AO22: Author: From this study
Note on AP22: Author: From this study
Note on AQ22: Author: From this study
Note on AR22: Author: From this study
Note on AS22: Author: From this study
Note on AT22: Author: From this study
Note on AU22: Author: From this study
Note on AV22: Author: From this study
Note on AW22: Author: From this study
Note on AX22: Author: From this study
Note on AY22: Author: From this study
Note on AZ22: Author: From this study
Note on BA22: Author: From this study
Note on BB22: Author: From this study
Note on BC22: Author: From this study
Note on BD22: Author: From this study
Note on BE22: Author: From this study
Note on BF22: Author: From this study
Note on BG22: Author: From this study
Note on BH22: Author: From this study
Note on BI22: Author: From this study
Note on BJ22: Author: From this study
Note on BK22: Author: From this study
Note on BL22: Author: From this study
Note on BM22: Author: From this study
Note on BN22: Author: From this study
Note on BO22: Author: From this study
Note on BP22: Author: From this study
Note on BQ22: Author: From this study
Note on BR22: Author: From this study
Note on BS22: Author: From this study
Note on BT22: Author: From this study
Note on BU22: Author: From this study
Note on BV22: Author: From this study
Note on BW22: Author: From this study
Note on BX22: Author: From this study
Note on BY22: Author: From this study
Note on BZ22: Author: From this study
Note on CA22: Author: From this study
Note on CB22: Author: From this study
Note on CC22: Author: From this study
Note on CD22: Author: From this study
Note on CE22: Author: From this study
Note on CF22: Author: From this study
Note on CG22: Author: From this study
Note on CH22: Author: From this study
Note on CI22: Author: From this study
Note on CJ22: Author: From this study
Note on CK22: Author: From this study
Note on CL22: Author: From this study
Note on CM22: Author: From this study
Note on CN22: Author: From this study
Note on CO22: Author: From this study
Note on CP22: Author: From this study
Note on CQ22: Author: From this study
Note on CR22: Author: From this study
Note on CS22: Author: From this study
Note on CT22: Author: From this study
Note on CU22: Author: From this study
Note on CV22: Author: From this study
Note on CW22: Author: From this study
Note on CX22: Author: From this study
Note on CY22: Author: From this study
Note on CZ22: Author: From this study
Note on DA22: Author: From this study
Note on DB22: Author: From this study
Note on DC22: Author: From this study
Note on DD22: Author: From this study
Note on DE22: Author: From this study
Note on DF22: Author: From this study
Note on DG22: Author: From this study
Note on DH22: Author: From this study
Note on DI22: Author: From this study
Note on DJ22: Author: From this study
Note on DK22: Author: From this study
Note on DL22: Author: From this study
Note on DM22: Author: From this study
Note on DN22: Author: From this study
Note on DO22: Author: From this study
Note on DP22: Author: From this study
Note on DQ22: Author: From this study
Note on DR22: Author: From this study
Note on DS22: Author: From this study
Note on DT22: Author: From this study
Note on DU22: Author: From this study
Note on DV22: Author: From this study
Note on DW22: Author: From this study
Note on DX22: Author: From this study
Note on DY22: Author: From this study
Note on DZ22: Author: From this study
Note on EA22: Author: From this study
Note on EB22: Author: From this study
Note on EC22: Author: From this study
Note on ED22: Author: From this study
Note on EE22: Author: From this study
Note on EF22: Author: From this study
Note on EG22: Author: From this study
Note on EH22: Author: From this study
Note on EI22: Author: From this study
Note on EJ22: Author: From this study
Note on EK22: Author: From this study
Note on EL22: Author: From this study
Note on EM22: Author: From this study
Note on EN22: Author: From this study
Note on EO22: Author: From this study
Note on EP22: Author: From this study
Note on EQ22: Author: From this study
Note on ER22: Author: From this study
Note on ES22: Author: From this study
Note on ET22: Author: From this study
Note on EU22: Author: From this study
Note on EV22: Author: From this study
Note on EW22: Author: From this study
Note on EX22: Author: From this study
Note on EY22: Author: From this study
Note on EZ22: Author: From this study
Note on FA22: Author: From this study
Note on FB22: Author: From this study
Note on FC22: Author: From this study
Note on FD22: Author: From this study
Note on FE22: Author: From this study
Note on FF22: Author: From this study
Note on FG22: Author: From this study
Note on FH22: Author: From this study
Note on FI22: Author: From this study
Note on FJ22: Author: From this study
Note on FK22: Author: From this study
Note on FL22: Author: From this study
Note on FM22: Author: From this study
Note on FN22: Author: From this study
Note on FO22: Author: From this study
Note on FP22: Author: From this study
Note on FQ22: Author: From this study
Note on FR22: Author: From this study
Note on FS22: Author: From this study
Note on P23: Author: From this study
Note on Q23: Author: From this study
Note on R23: Author: From this study
Note on S23: Author: From this study
Note on T23: Author: From this study
Note on U23: Author: From this study
Note on V23: Author: From this study
Note on W23: Author: From this study
Note on X23: Author: From this study
Note on Y23: Author: From this study
Note on Z23: Author: From this study
Note on AA23: Author: From this study
Note on AB23: Author: From this study
Note on AC23: Author: From this study
Note on AD23: Author: From this study
Note on AE23: Author: From this study
Note on AF23: Author: From this study
Note on AG23: Author: From this study
Note on AH23: Author: From this study
Note on AI23: Author: From this study
Note on AJ23: Author: From this study
Note on AK23: Author: From this study
Note on AL23: Author: From this study
Note on AM23: Author: From this study
Note on AN23: Author: From this study
Note on AO23: Author: From this study
Note on AP23: Author: From this study
Note on AQ23: Author: From this study
Note on AR23: Author: From this study
Note on AS23: Author: From this study
Note on AT23: Author: From this study
Note on AU23: Author: From this study
Note on AV23: Author: From this study
Note on AW23: Author: From this study
Note on AX23: Author: From this study
Note on AY23: Author: From this study
Note on AZ23: Author: From this study
Note on BA23: Author: From this study
Note on BB23: Author: From this study
Note on BC23: Author: From this study
Note on BD23: Author: From this study
Note on BE23: Author: From this study
Note on BF23: Author: From this study
Note on BG23: Author: From this study
Note on BH23: Author: From this study
Note on BI23: Author: From this study
Note on BJ23: Author: From this study
Note on BK23: Author: From this study
Note on BL23: Author: From this study
Note on BM23: Author: From this study
Note on BN23: Author: From this study
Note on BO23: Author: From this study
Note on BP23: Author: From this study
Note on BQ23: Author: From this study
Note on BR23: Author: From this study
Note on BS23: Author: From this study
Note on BT23: Author: From this study
Note on BU23: Author: From this study
Note on BV23: Author: From this study
Note on BW23: Author: From this study
Note on BX23: Author: From this study
Note on BY23: Author: From this study
Note on BZ23: Author: From this study
Note on CA23: Author: From this study
Note on CB23: Author: From this study
Note on CC23: Author: From this study
Note on CD23: Author: From this study
Note on CE23: Author: From this study
Note on CF23: Author: From this study
Note on CG23: Author: From this study
Note on CH23: Author: From this study
Note on CI23: Author: From this study
Note on CJ23: Author: From this study
Note on CK23: Author: From this study
Note on CL23: Author: From this study
Note on CM23: Author: From this study
Note on CN23: Author: From this study
Note on CO23: Author: From this study
Note on CP23: Author: From this study
Note on CQ23: Author: From this study
Note on CR23: Author: From this study
Note on CS23: Author: From this study
Note on CT23: Author: From this study
Note on CU23: Author: From this study
Note on CV23: Author: From this study
Note on CW23: Author: From this study
Note on CX23: Author: From this study
Note on CY23: Author: From this study
Note on CZ23: Author: From this study
Note on DA23: Author: From this study
Note on DB23: Author: From this study
Note on DC23: Author: From this study
Note on DD23: Author: From this study
Note on DE23: Author: From this study
Note on DF23: Author: From this study
Note on DG23: Author: From this study
Note on DH23: Author: From this study
Note on DI23: Author: From this study
Note on DJ23: Author: From this study
Note on DK23: Author: From this study
Note on DL23: Author: From this study
Note on DM23: Author: From this study
Note on DN23: Author: From this study
Note on DO23: Author: From this study
Note on DP23: Author: From this study
Note on DQ23: Author: From this study
Note on DR23: Author: From this study
Note on DS23: Author: From this study
Note on DT23: Author: From this study
Note on DU23: Author: From this study
Note on DV23: Author: From this study
Note on DW23: Author: From this study
Note on DX23: Author: From this study
Note on DY23: Author: From this study
Note on DZ23: Author: From this study
Note on EA23: Author: From this study
Note on EB23: Author: From this study
Note on EC23: Author: From this study
Note on ED23: Author: From this study
Note on EE23: Author: From this study
Note on EF23: Author: From this study
Note on EG23: Author: From this study
Note on EH23: Author: From this study
Note on EI23: Author: From this study
Note on EJ23: Author: From this study
Note on EK23: Author: From this study
Note on EL23: Author: From this study
Note on EM23: Author: From this study
Note on EN23: Author: From this study
Note on EO23: Author: From this study
Note on EP23: Author: From this study
Note on EQ23: Author: From this study
Note on ER23: Author: From this study
Note on ES23: Author: From this study
Note on ET23: Author: From this study
Note on EU23: Author: From this study
Note on EV23: Author: From this study
Note on EW23: Author: From this study
Note on EX23: Author: From this study
Note on EY23: Author: From this study
Note on EZ23: Author: From this study
Note on FA23: Author: From this study
Note on FB23: Author: From this study
Note on FC23: Author: From this study
Note on FD23: Author: From this study
Note on FE23: Author: From this study
Note on FF23: Author: From this study
Note on FG23: Author: From this study
Note on FH23: Author: From this study
Note on FI23: Author: From this study
Note on FJ23: Author: From this study
Note on FK23: Author: From this study
Note on FL23: Author: From this study
Note on FM23: Author: From this study
Note on FN23: Author: From this study
Note on FO23: Author: From this study
Note on FP23: Author: From this study
Note on FQ23: Author: From this study
Note on FR23: Author: From this study
Note on FS23: Author: From this study
Note on P24: Author: From this study
Note on Q24: Author: From this study
Note on R24: Author: From this study
Note on S24: Author: From this study
Note on T24: Author: From this study
Note on U24: Author: From this study
Note on V24: Author: From this study
Note on W24: Author: From this study
Note on X24: Author: From this study
Note on Y24: Author: From this study
Note on Z24: Author: From this study
Note on AA24: Author: From this study
Note on AB24: Author: From this study
Note on AC24: Author: From this study
Note on AD24: Author: From this study
Note on AE24: Author: From this study
Note on AF24: Author: From this study
Note on AG24: Author: From this study
Note on AH24: Author: From this study
Note on AI24: Author: From this study
Note on AJ24: Author: From this study
Note on AK24: Author: From this study
Note on AL24: Author: From this study
Note on AM24: Author: From this study
Note on AN24: Author: From this study
Note on AO24: Author: From this study
Note on AP24: Author: From this study
Note on AQ24: Author: From this study
Note on AR24: Author: From this study
Note on AS24: Author: From this study
Note on AT24: Author: From this study
Note on AU24: Author: From this study
Note on AV24: Author: From this study
Note on AW24: Author: From this study
Note on AX24: Author: From this study
Note on AY24: Author: From this study
Note on AZ24: Author: From this study
Note on BA24: Author: From this study
Note on BB24: Author: From this study
Note on BC24: Author: From this study
Note on BD24: Author: From this study
Note on BE24: Author: From this study
Note on BF24: Author: From this study
Note on BG24: Author: From this study
Note on BH24: Author: From this study
Note on BI24: Author: From this study
Note on BJ24: Author: From this study
Note on BK24: Author: From this study
Note on BL24: Author: From this study
Note on BM24: Author: From this study
Note on BN24: Author: From this study
Note on BO24: Author: From this study
Note on BP24: Author: From this study
Note on BQ24: Author: From this study
Note on BR24: Author: From this study
Note on BS24: Author: From this study
Note on BT24: Author: From this study
Note on BU24: Author: From this study
Note on BV24: Author: From this study
Note on BW24: Author: From this study
Note on BX24: Author: From this study
Note on BY24: Author: From this study
Note on BZ24: Author: From this study
Note on CA24: Author: From this study
Note on CB24: Author: From this study
Note on CC24: Author: From this study
Note on CD24: Author: From this study
Note on CE24: Author: From this study
Note on CF24: Author: From this study
Note on CG24: Author: From this study
Note on CH24: Author: From this study
Note on CI24: Author: From this study
Note on CJ24: Author: From this study
Note on CK24: Author: From this study
Note on CL24: Author: From this study
Note on CM24: Author: From this study
Note on CN24: Author: From this study
Note on CO24: Author: From this study
Note on CP24: Author: From this study
Note on CQ24: Author: From this study
Note on CR24: Author: From this study
Note on CS24: Author: From this study
Note on CT24: Author: From this study
Note on CU24: Author: From this study
Note on CV24: Author: From this study
Note on CW24: Author: From this study
Note on CX24: Author: From this study
Note on CY24: Author: From this study
Note on CZ24: Author: From this study
Note on DA24: Author: From this study
Note on DB24: Author: From this study
Note on DC24: Author: From this study
Note on DD24: Author: From this study
Note on DE24: Author: From this study
Note on DF24: Author: From this study
Note on DG24: Author: From this study
Note on DH24: Author: From this study
Note on DI24: Author: From this study
Note on DJ24: Author: From this study
Note on DK24: Author: From this study
Note on DL24: Author: From this study
Note on DM24: Author: From this study
Note on DN24: Author: From this study
Note on DO24: Author: From this study
Note on DP24: Author: From this study
Note on DQ24: Author: From this study
Note on DR24: Author: From this study
Note on DS24: Author: From this study
Note on DT24: Author: From this study
Note on DU24: Author: From this study
Note on DV24: Author: From this study
Note on DW24: Author: From this study
Note on DX24: Author: From this study
Note on DY24: Author: From this study
Note on DZ24: Author: From this study
Note on EA24: Author: From this study
Note on EB24: Author: From this study
Note on EC24: Author: From this study
Note on ED24: Author: From this study
Note on EE24: Author: From this study
Note on EF24: Author: From this study
Note on EG24: Author: From this study
Note on EH24: Author: From this study
Note on EI24: Author: From this study
Note on EJ24: Author: From this study
Note on EK24: Author: From this study
Note on EL24: Author: From this study
Note on EM24: Author: From this study
Note on EN24: Author: From this study
Note on EO24: Author: From this study
Note on EP24: Author: From this study
Note on EQ24: Author: From this study
Note on ER24: Author: From this study
Note on ES24: Author: From this study
Note on ET24: Author: From this study
Note on EU24: Author: From this study
Note on EV24: Author: From this study
Note on EW24: Author: From this study
Note on EX24: Author: From this study
Note on EY24: Author: From this study
Note on EZ24: Author: From this study
Note on FA24: Author: From this study
Note on FB24: Author: From this study
Note on FC24: Author: From this study
Note on FD24: Author: From this study
Note on FE24: Author: From this study
Note on FF24: Author: From this study
Note on FG24: Author: From this study
Note on FH24: Author: From this study
Note on FI24: Author: From this study
Note on FJ24: Author: From this study
Note on FK24: Author: From this study
Note on FL24: Author: From this study
Note on FM24: Author: From this study
Note on FN24: Author: From this study
Note on FO24: Author: From this study
Note on FP24: Author: From this study
Note on FQ24: Author: From this study
Note on FR24: Author: From this study
Note on FS24: Author: From this study
Note on P25: Based on MMZCS2023
Note on Q25: Author: Based on MMZSC2023
Note on R25: Author: Based on MMZCS2023
Note on S25: Author: Based on MMZCS2023
Note on T25: Author: Based on MMZCS2023
Note on U25: Author: Based on MMZCS2023
Note on V25: Author: Based on MMZCS2023
Note on W25: Author: Based on MMZCS2023
Note on X25: Author: Based on MMZCS2023
Note on Y25: Author: Based on MMZCS2023
Note on AT25: Author: Based on MMZCS2023
Note on AU25: Author: Based on MMZCS2023
Note on AV25: Author: Based on MMZCS2023
Note on AW25: Author: Based on MMZCS2023
Note on AX25: Author: Based on MMZCS2023
Note on AY25: Author: Based on MMZCS2023
Note on AZ25: Author: Based on MMZCS2023
Note on BA25: Author: Based on MMZCS2023
Note on BB25: Author: Based on MMZCS2023
Note on BC25: Author: Based on MMZCS2023
Note on BD25: Author: Based on Armijo2020
Note on BE25: Author: Based on Armijo2020
Note on BF25: Author: Based on Armijo2020
Note on BG25: Author: Based on MMZCS2023
Note on BH25: Author: Based on MMZCS2023
Note on BI25: Author: Based on MMZCS2023
Note on BJ25: Author: Taking the best case of 2030 based on MMZCS2023
Note on BK25: Author: Taking the best case of 2030 based on MMZCS2023
Note on BL25: Author: Taking the best case of 2030 based on MMZCS2023
Note on BM25: Author: Taking the best case of 2030 based on MMZCS2023
Note on BN25: Author: Based on Armijo2020
Note on BO25: Author: Based on Armijo2020
Note on BP25: Author: Based on Armijo2020
Note on BQ25: Author: Based on MMZCS2023
Note on BR25: Author: Based on MMZCS2023
Note on BS25: Author: Based on MMZCS2023
Note on BT25: Author: Taking the best case of 2030 based on MMZCS2023
Note on BU25: Author: Taking the best case of 2030 based on MMZCS2023
Note on BV25: Author: Taking the best case of 2030 based on MMZCS2023
Note on BW25: Author: Taking the best case of 2030 based on MMZCS2023
Note on BX25: Author: Based on MMZCS2023
Note on BY25: Author: Based on MMZCS2023
Note on BZ25: Author: Based on MMZCS2023
Note on CA25: Author: Based on MMZCS2023
Note on CB25: Author: Based on MMZCS2023
Note on CC25: Author: Based on MMZCS2023
Note on CD25: Author: Based on MMZCS2023
Note on CE25: Author: Based on MMZCS2023
Note on CF25: Author: Based on MMZCS2023
Note on CG25: Author: Based on MMZCS2023
Note on CH25: Author: For a small-scale 10 t$_{NH_3}$/h plant capacity based on MMZCS2023 (include the ASU)
Note on CI25: Author: For a small-scale 10 t$_{NH_3}$/h plant capacity based on MMZCS2023 (include the ASU)
Note on CJ25: Author: For a small-scale 10 t$_{NH_3}$/h plant capacity based on MMZCS2023 (include the ASU)
Note on CK25: Author: For a large-scale 95 t$_{NH_3}$/h plant capacity based on MMZCS2023 (includes ASU)
Note on CL25: Author: For a large-scale 95 t$_{NH_3}$/h plant capacity based on MMZCS2023 (includes ASU)
Note on CM25: Author: For a large-scale 95 t$_{NH_3}$/h plant capacity based on MMZCS2023 (includes ASU)
Note on CO25: Author: For a very large-scale 190 t$_{NH_3}$/h plant capacity based on MMZCS2023 (including ASU)
Note on CP25: Author: For a very large-scale 190 t$_{NH_3}$/h plant capacity based on MMZCS2023 (including ASU)
Note on CQ25: Author: For a very large-scale 190 t$_{NH_3}$/h plant capacity based on MMZCS2023 (including ASU)
Note on CR25: Author: 4% Capex based on MMZCS2023
Note on CS25: Author: 4% Capex based on MMZCS2023
Note on CT25: Author: 4% Capex based on MMZCS2023
Note on CU25: Author: 4% Capex based on MMZCS2023
Note on CV25: Author: 4% Capex based on MMZCS2023
Note on CW25: Author: 4% Capex based on MMZCS2023
Note on CX25: Author: 4% Capex based on MMZCS2023
Note on CY25: Author: 4% Capex based on MMZCS2023
Note on CZ25: Author: 4% Capex based on MMZCS2023
Note on DA25: Author: 4% Capex based on MMZCS2023
Note on P26: Author: Based on MMZCS2023
Note on Q26: Author: Based on MMZCS2023 for a small scale methanol plant
Note on R26: Author: Based on MMZCS2023
Note on S26: Author: Based on MMZCS2023
Note on T26: Author: Based on MMZCS2023
Note on U26: Author: Based on MMZCS2023
Note on V26: Author: Based on MMZCS2023
Note on W26: Author: Based on MMZCS2023
Note on X26: Author: Based on MMZCS2023
Note on Y26: Author: Based on MMZCS2023
Note on AT26: Author: Based on MMZCS2023
Note on AU26: Author: Based on MMZCS2023
Note on AV26: Author: Based on MMZCS2023
Note on AW26: Author: Based on MMZCS2023
Note on AX26: Author: Based on MMZCS2023
Note on AY26: Author: Based on MMZCS2023
Note on AZ26: Author: Based on MMZCS2023
Note on BA26: Author: Based on MMZCS2023
Note on BB26: Author: Based on MMZCS2023
Note on BC26: Author: Based on MMZCS2023
Note on BD26: Author: Based on Armijo2020
Note on BE26: Author: Based on Armijo2020
Note on BF26: Author: Based on Armijo2020
Note on BG26: Author: Based on MMZCS2023
Note on BH26: Author: Based on MMZCS2023
Note on BI26: Author: Based on MMZCS2023
Note on BJ26: Author: Taking the best case of 2030 based on MMZCS2023
Note on BK26: Author: Taking the best case of 2030 based on MMZCS2023
Note on BL26: Author: Taking the best case of 2030 based on MMZCS2023
Note on BM26: Author: Taking the best case of 2030 based on MMZCS2023
Note on BN26: Author: Based on Armijo2020
Note on BO26: Author: Based on Armijo2020
Note on BP26: Author: Based on Armijo2020
Note on BQ26: Author: Based on MMZCS2023
Note on BR26: Author: Based on MMZCS2023
Note on BS26: Author: Based on MMZCS2023
Note on BT26: Author: Taking the best case of 2030 based on MMZCS2023
Note on BU26: Author: Taking the best case of 2030 based on MMZCS2023
Note on BV26: Author: Taking the best case of 2030 based on MMZCS2023
Note on BW26: Author: Taking the best case of 2030 based on MMZCS2023
Note on BX26: Author: Based on MMZCS2023
Note on BY26: Author: Based on MMZCS2023
Note on BZ26: Author: Based on MMZCS2023
Note on CA26: Author: Based on MMZCS2023
Note on CB26: Author: Based on MMZCS2023
Note on CC26: Author: Based on MMZCS2023
Note on CD26: Author: Based on MMZCS2023
Note on CE26: Author: Based on MMZCS2023
Note on CF26: Author: Based on MMZCS2023
Note on CG26: Author: Based on MMZCS2023
Note on CH26: Author: For a small-scale 10 t$_{NH_3}$/h plant capacity based on MMZCS2023 (include the ASU)
Note on CI26: Author: For a small-scale 10 t$_{NH_3}$/h plant capacity based on MMZCS2023 (include the ASU)
Note on CJ26: Author: For a small-scale 10 t$_{NH_3}$/h plant capacity based on MMZCS2023 (include the ASU)
Note on CK26: Author: For a large-scale 95 t$_{NH_3}$/h plant capacity based on MMZCS2023 (includes ASU)
Note on CL26: Author: For a large-scale 95 t$_{NH_3}$/h plant capacity based on MMZCS2023 (includes ASU)
Note on CM26: Author: For a large-scale 95 t$_{NH_3}$/h plant capacity based on MMZCS2023 (includes ASU)
Note on CO26: Author: For a very large-scale 190 t$_{NH_3}$/h plant capacity based on MMZCS2023 (including ASU)
Note on CP26: Author: For a very large-scale 190 t$_{NH_3}$/h plant capacity based on MMZCS2023 (including ASU)
Note on CQ26: Author: For a very large-scale 190 t$_{NH_3}$/h plant capacity based on MMZCS2023 (including ASU)
Note on CR26: Author: 4% Capex based on MMZCS2023
Note on CS26: Author: 4% Capex based on MMZCS2023
Note on CT26: Author: 4% Capex based on MMZCS2023
Note on CU26: Author: 4% Capex based on MMZCS2023
Note on CV26: Author: 4% Capex based on MMZCS2023
Note on CW26: Author: 4% Capex based on MMZCS2023
Note on CX26: Author: 4% Capex based on MMZCS2023
Note on CY26: Author: 4% Capex based on MMZCS2023
Note on CZ26: Author: 4% Capex based on MMZCS2023
Note on DA26: Author: 4% Capex based on MMZCS2023
Note on AT27: Author: Based on Induspart2023
Note on AU27: Author: Based on Induspart2023
Note on AV27: Author: Based on Induspart2023
Note on AW27: Author: Based on Induspart2023
Note on AX27: Author: Based on Induspart2023
Note on AY27: Author: Based on Induspart2023
Note on AZ27: Author: Based on Induspart2023
Note on BA27: Author: Based on Induspart2023
Note on BB27: Author: Based on Induspart2023
Note on BC27: Author: Based on Induspart2023
Note on BD27: Author: Based on Induspart2023
Note on BE27: Author: Based on Induspart2023
Note on BF27: Author: Based on Induspart2023
Note on BG27: Author: Based on Induspart2023
Note on BH27: Author: Based on Induspart2023
Note on BI27: Author: Based on Induspart2023
Note on BJ27: Author: Based on Induspart2023
Note on BK27: Author: Based on Induspart2023
Note on BL27: Author: Based on Induspart2023
Note on BM27: Author: Based on Induspart2023
Note on BN27: Author: Based on Induspart2023
Note on BO27: Author: Based on Induspart2023
Note on BP27: Author: Based on Induspart2023
Note on BQ27: Author: Based on Induspart2023
Note on BR27: Author: Based on Induspart2023
Note on BS27: Author: Based on Induspart2023
Note on BT27: Author: Based on Induspart2023
Note on BU27: Author: Based on Induspart2023
Note on BV27: Author: Based on Induspart2023
Note on BW27: Author: Based on Induspart2023
Note on BX28: Author: Based on BhmWP12023
Note on BY28: Author: Based on BhmWP12023
Note on BZ28: Author: Based on BhmWP12023
Note on CA28: Author: Based on BhmWP12023
Note on CB28: Author: Based on BhmWP12023
Note on CC28: Author: Based on BhmWP12023
Note on CD28: Author: Based on BhmWP12023 taking the best case scenario of near-term technology development
Note on CE28: Author: Based on BhmWP12023 taking the best case scenario of near-term technology development
Note on CF28: Author: Based on BhmWP12023 taking the best case scenario of near-term technology development
Note on CG28: Author: Based on BhmWP12023 taking the best case scenario of near-term technology development
Note on CH28: Author: From BhmWP12023
Note on CI28: Author: From BhmWP12023
Note on CJ28: Author: From BhmWP12023
Note on CK28: Author: Using the 2025 benchmark value based on BhmWP12023
Note on CL28: Author: Using the 2025 best value from BhmWP12023
Note on CM28: Author: Using the 2025 best value from BhmWP12023
Note on CO28: Author: Using the 2025 best value based on BhmWP12023
Note on CP28: Author: Using the 2025 best value based on BhmWP12023
Note on CQ28: Author: Using the 2025 best value based on BhmWP12023
Note on CR28: Author: 3% Capex based on BhmWP12023
Note on CS28: Author: 3% Capex based on BhmWP12023
Note on CT28: Author: 3% Capex based on BhmWP12023
Note on CU28: Author: 3% Capex based on BhmWP12023
Note on CV28: Author: 3% Capex based on BhmWP12023
Note on CW28: Author: 3% Capex based on BhmWP12023
Note on CX28: Author: 3% Capex based on BhmWP12023
Note on CY28: Author: 3% Capex based on BhmWP12023
Note on CZ28: Author: 3% Capex based on BhmWP12023
Note on DA28: Author: 3% Capex based on BhmWP12023
Note on BX29: Author: Based on BhmWP12023
Note on BY29: Author: Based on BhmWP12023
Note on BZ29: Author: Based on BhmWP12023
Note on CA29: Author: Based on BhmWP12023
Note on CB29: Author: Based on BhmWP12023
Note on CC29: Author: Based on BhmWP12023
Note on CD29: Author: Based on BhmWP12023 taking the best case scenario of near-term technology development
Note on CE29: Author: Based on BhmWP12023 taking the best case scenario of near-term technology development
Note on CF29: Author: Based on BhmWP12023 taking the best case scenario of near-term technology development
Note on CG29: Author: Based on BhmWP12023 taking the best case scenario of near-term technology development
Note on CH29: Author: From BhmWP12023
Note on CI29: Author: From BhmWP12023
Note on CJ29: Author: From BhmWP12023
Note on CK29: Author: Using the 2025 benchmark value based on BhmWP12023
Note on CL29: Author: Using the 2025 benchmark value based on BhmWP12023
Note on CM29: Author: Using the 2025 benchmark value based on BhmWP12023
Note on CO29: Author: Using the 2025 best value based on BhmWP12023
Note on CP29: Author: Using the 2025 best value based on BhmWP12023
Note on CQ29: Author: Using the 2025 best value based on BhmWP12023
Note on CR29: Author: 3% Capex based on BhmWP12023
Note on CS29: Author: 3% Capex based on BhmWP12023
Note on CT29: Author: 3% Capex based on BhmWP12023
Note on CU29: Author: 3% Capex based on BhmWP12023
Note on CV29: Author: 3% Capex based on BhmWP12023
Note on CW29: Author: 3% Capex based on BhmWP12023
Note on CX29: Author: 3% Capex based on BhmWP12023
Note on CY29: Author: 3% Capex based on BhmWP12023
Note on CZ29: Author: 3% Capex based on BhmWP12023
Note on DA29: Author: 3% Capex based on BhmWP12023
Note on DV29: Author: High water price from BhmWP12023
Note on DW29: Author: Medium water price from BhmWP12023
Note on DX29: Author: Low water price from BhmWP12023
Note on DY29: Author: High water price from BhmWP12023
Note on DZ29: Author: Medium water price from BhmWP12023
Note on EA29: Author: Low water price from BhmWP12023
Note on EC29: Author: High water price from BhmWP12023
Note on ED29: Author: Medium water price from BhmWP12023
Note on EE29: Author: Low water price from BhmWP12023
Note on BX30: Author: Based on BhmWP12023
Note on BY30: Author: Based on BhmWP12023
Note on BZ30: Author: Based on BhmWP12023
Note on CA30: Author: Based on BhmWP12023
Note on CB30: Author: Based on BhmWP12023
Note on CC30: Author: Based on BhmWP12023
Note on CD30: Author: Based on BhmWP12023 taking the best case scenario of near-term technology development
Note on CE30: Author: Based on BhmWP12023 taking the best case scenario of near-term technology development
Note on CF30: Author: Based on BhmWP12023 taking the best case scenario of near-term technology development
Note on CG30: Author: Based on BhmWP12023 taking the best case scenario of near-term technology development
Note on CH30: Author: From BhmWP12023
Note on CI30: Author: From BhmWP12023
Note on CJ30: Author: From BhmWP12023
Note on CK30: Author: Using the 2025 benchmark value based on BhmWP12023
Note on CL30: Author: Using the 2025 benchmark value based on BhmWP12023
Note on CM30: Author: Using the 2025 benchmark value based on BhmWP12023
Note on CO30: Author: Using the 2025 best value based on BhmWP12023
Note on CP30: Author: Using the 2025 best value based on BhmWP12023
Note on CQ30: Author: Using the 2025 best value based on BhmWP12023
Note on CR30: Author: 3% Capex based on BhmWP12023
Note on CS30: Author: 3% Capex based on BhmWP12023
Note on CT30: Author: 3% Capex based on BhmWP12023
Note on CU30: Author: 3% Capex based on BhmWP12023
Note on CV30: Author: 3% Capex based on BhmWP12023
Note on CW30: Author: 3% Capex based on BhmWP12023
Note on CX30: Author: 3% Capex based on BhmWP12023
Note on CY30: Author: 3% Capex based on BhmWP12023
Note on CZ30: Author: 3% Capex based on BhmWP12023
Note on DA30: Author: 3% Capex based on BhmWP12023
Note on DV30: Author: High water price from BhmWP12023
Note on DW30: Author: Medium water price from BhmWP12023
Note on DX30: Author: Low water price from BhmWP12023
Note on DY30: Author: High water price from BhmWP12023
Note on DZ30: Author: Medium water price from BhmWP12023
Note on EA30: Author: Low water price from BhmWP12023
Note on EC30: Author: High water price from BhmWP12023
Note on ED30: Author: Medium water price from BhmWP12023
Note on EE30: Author: Low water price from BhmWP12023
Note on P31: Author: Consumption of non-purified water assuming a purification efficieny of 80% based on BhmWP12023. Conversion of purified water to hydrogen is stoechiometric (9 kg of water consumed per kg of hydrogen).
Note on Q31: Author: Consumption of non-purified water assuming a purification efficieny of 80% based on BhmWP12023. Conversion of purified water to hydrogen is stoechiometric (9 kg of water consumed per kg of hydrogen).
Note on R31: Author: Consumption of non-purified water assuming a purification efficieny of 80% based on BhmWP12023. Conversion of purified water to hydrogen is stoechiometric (9 kg of water consumed per kg of hydrogen).
Note on S31: Author: Consumption of non-purified water assuming a purification efficieny of 80% based on BhmWP12023. Conversion of purified water to hydrogen is stoechiometric (9 kg of water consumed per kg of hydrogen).
Note on T31: Author: Consumption of non-purified water assuming a purification efficieny of 80% based on BhmWP12023. Conversion of purified water to hydrogen is stoechiometric (9 kg of water consumed per kg of hydrogen).
Note on U31: Author: Consumption of non-purified water assuming a purification efficieny of 80% based on BhmWP12023. Conversion of purified water to hydrogen is stoechiometric (9 kg of water consumed per kg of hydrogen).
Note on V31: Author: Consumption of non-purified water assuming a purification efficieny of 80% based on BhmWP12023. Conversion of purified water to hydrogen is stoechiometric (9 kg of water consumed per kg of hydrogen).
Note on W31: Author: Consumption of non-purified water assuming a purification efficieny of 80% based on BhmWP12023. Conversion of purified water to hydrogen is stoechiometric (9 kg of water consumed per kg of hydrogen).
Note on X31: Author: Consumption of non-purified water assuming a purification efficieny of 80% based on BhmWP12023. Conversion of purified water to hydrogen is stoechiometric (9 kg of water consumed per kg of hydrogen).
Note on Y31: Author: Consumption of non-purified water assuming a purification efficieny of 80% based on BhmWP12023. Conversion of purified water to hydrogen is stoechiometric (9 kg of water consumed per kg of hydrogen).
Note on BX31: Author: Based on IEA2019
Note on BY31: Author: From Campion2023
Note on BZ31: Author: Based on MMZCS2023
Note on CA31: Author: Based on IEA2019
Note on CB31: Author: Based on MMZCS2023
Note on CC31: Author: Based on IEA2019
Note on CD31: Author: Based on MMZCS2023
Note on CE31: Author: Based on MMZCS2023
Note on CF31: Author: Based on MMZCS2023
Note on CG31: Author: Target for 2050 according to IRENA2020
Note on CI31: Author: From MMZCS2023
Note on CK31: Author: From MMZCS2023
Note on CL31: Author: From MMZCS2023
Note on CM31: Author: From MMZCS2023
Note on CO31: Author: From MMZCS2023
Note on CP31: Author: From MMZCS2023
Note on CQ31: Author: From MMZCS2023
Note on CR31: Author: Using 10% Capex based on MMZCS2023
Note on CS31: Author: Using 10% Capex based on MMZCS2023
Note on CT31: Author: Using 10% Capex based on MMZCS2023
Note on CU31: Author: Using 10% Capex based on MMZCS2023
Note on CV31: Author: Using 10% Capex based on MMZCS2023
Note on CW31: Author: Using 10% Capex based on MMZCS2023
Note on CX31: Author: Using 10% Capex based on MMZCS2023
Note on CY31: Author: Using 10% Capex based on MMZCS2023
Note on CZ31: Author: Using 10% Capex based on MMZCS2023
Note on DA31: Author: Using 10% Capex based on MMZCS2023
Note on P32: Author: Consumption of non-purified water assuming a purification efficieny of 80% based on BhmWP12023. Conversion of purified water to hydrogen is stoechiometric (9 kg of water consumed per kg of hydrogen).
Note on Q32: Author: Consumption of non-purified water assuming a purification efficieny of 80% based on BhmWP12023. Conversion of purified water to hydrogen is stoechiometric (9 kg of water consumed per kg of hydrogen).
Note on R32: Author: Consumption of non-purified water assuming a purification efficieny of 80% based on BhmWP12023. Conversion of purified water to hydrogen is stoechiometric (9 kg of water consumed per kg of hydrogen).
Note on S32: Author: Consumption of non-purified water assuming a purification efficieny of 80% based on BhmWP12023. Conversion of purified water to hydrogen is stoechiometric (9 kg of water consumed per kg of hydrogen).
Note on T32: Author: Consumption of non-purified water assuming a purification efficieny of 80% based on BhmWP12023. Conversion of purified water to hydrogen is stoechiometric (9 kg of water consumed per kg of hydrogen).
Note on U32: Author: Consumption of non-purified water assuming a purification efficieny of 80% based on BhmWP12023. Conversion of purified water to hydrogen is stoechiometric (9 kg of water consumed per kg of hydrogen).
Note on V32: Author: Consumption of non-purified water assuming a purification efficieny of 80% based on BhmWP12023. Conversion of purified water to hydrogen is stoechiometric (9 kg of water consumed per kg of hydrogen).
Note on W32: Author: Consumption of non-purified water assuming a purification efficieny of 80% based on BhmWP12023. Conversion of purified water to hydrogen is stoechiometric (9 kg of water consumed per kg of hydrogen).
Note on X32: Author: Consumption of non-purified water assuming a purification efficieny of 80% based on BhmWP12023. Conversion of purified water to hydrogen is stoechiometric (9 kg of water consumed per kg of hydrogen).
Note on Y32: Author: Consumption of non-purified water assuming a purification efficieny of 80% based on BhmWP12023. Conversion of purified water to hydrogen is stoechiometric (9 kg of water consumed per kg of hydrogen).
Note on BX32: Author: From this study
Note on BY32: Author: From this study
Note on BZ32: Author: From this study
Note on CA32: Author: From this study
Note on CB32: Author: From this study
Note on CC32: Author: From this study
Note on CD32: Author: From this study
Note on CE32: Author: From this study
Note on CF32: Author: From this study
Note on CG32: Author: From this study
Note on CI32: Author: From MMZCS2023
Note on CK32: Author: Based on NREL2020
Note on CL32: Author: Based on NREL2020
Note on CM32: Author: Based on NREL2020
Note on CO32: Author: From MMZCS2023
Note on CP32: Author: From MMZCS2023
Note on CQ32: Author: From MMZCS2023
Note on CR32: Author: 8.55% Capex based on NREL2020
Note on CS32: Author: 8.55% Capex based on NREL2020
Note on CT32: Author: 8.55% Capex based on NREL2020
Note on CU32: Author: 8.55% Capex based on NREL2020
Note on CV32: Author: 8.55% Capex based on NREL2020
Note on CW32: Author: 8.55% Capex based on NREL2020
Note on CX32: Author: 8.55% Capex based on NREL2020
Note on CY32: Author: 8.55% Capex based on NREL2020
Note on CZ32: Author: 8.55% Capex based on NREL2020
Note on DA32: Author: 8.55% Capex based on NREL2020
Note on P33: Author: Consumption of non-purified water assuming a purification efficieny of 80% based on BhmWP12023. Conversion of purified water to hydrogen is stoechiometric (9 kg of water consumed per kg of hydrogen).
Note on Q33: Author: Consumption of non-purified water assuming a purification efficieny of 80% based on BhmWP12023. Conversion of purified water to hydrogen is stoechiometric (9 kg of water consumed per kg of hydrogen).
Note on R33: Author: Consumption of non-purified water assuming a purification efficieny of 80% based on BhmWP12023. Conversion of purified water to hydrogen is stoechiometric (9 kg of water consumed per kg of hydrogen).
Note on S33: Author: Consumption of non-purified water assuming a purification efficieny of 80% based on BhmWP12023. Conversion of purified water to hydrogen is stoechiometric (9 kg of water consumed per kg of hydrogen).
Note on T33: Author: Consumption of non-purified water assuming a purification efficieny of 80% based on BhmWP12023. Conversion of purified water to hydrogen is stoechiometric (9 kg of water consumed per kg of hydrogen).
Note on U33: Author: Consumption of non-purified water assuming a purification efficieny of 80% based on BhmWP12023. Conversion of purified water to hydrogen is stoechiometric (9 kg of water consumed per kg of hydrogen).
Note on V33: Author: Consumption of non-purified water assuming a purification efficieny of 80% based on BhmWP12023. Conversion of purified water to hydrogen is stoechiometric (9 kg of water consumed per kg of hydrogen).
Note on W33: Author: Consumption of non-purified water assuming a purification efficieny of 80% based on BhmWP12023. Conversion of purified water to hydrogen is stoechiometric (9 kg of water consumed per kg of hydrogen).
Note on X33: Author: Consumption of non-purified water assuming a purification efficieny of 80% based on BhmWP12023. Conversion of purified water to hydrogen is stoechiometric (9 kg of water consumed per kg of hydrogen).
Note on Y33: Author: Consumption of non-purified water assuming a purification efficieny of 80% based on BhmWP12023. Conversion of purified water to hydrogen is stoechiometric (9 kg of water consumed per kg of hydrogen).
Note on BX33: Author: Based on MMZCS2023
Note on BY33: Author: Based on MMZCS2023
Note on BZ33: Author: Based on MMZCS2023
Note on CA33: Author: Based on MMZCS2023
Note on CB33: Author: Based on MMZCS2023
Note on CC33: Author: Based on MMZCS2023
Note on CD33: Author: Based on MMZCS2023
Note on CE33: Author: Based on MMZCS2023
Note on CF33: Author: Based on MMZCS2023
Note on CG33: Author: Based on MMZCS2023
Note on CI33: Author: From MMZCS2023
Note on CK33: Author: Based on NREL2020
Note on CL33: Author: Based on NREL2020
Note on CM33: Author: Based on NREL2020
Note on CO33: Author: From MMZCS2023
Note on CP33: Author: From MMZCS2023
Note on CQ33: Author: From MMZCS2023
Note on CR33: Author: 8.55% Capex based on NREL2020
Note on CS33: Author: 8.55% Capex based on NREL2020
Note on CT33: Author: 8.55% Capex based on NREL2020
Note on CU33: Author: 8.55% Capex based on NREL2020
Note on CV33: Author: 8.55% Capex based on NREL2020
Note on CW33: Author: 8.55% Capex based on NREL2020
Note on CX33: Author: 8.55% Capex based on NREL2020
Note on CY33: Author: 8.55% Capex based on NREL2020
Note on CZ33: Author: 8.55% Capex based on NREL2020
Note on DA33: Author: 8.55% Capex based on NREL2020
Note on P34: Author: Consumption of non-purified water assuming a purification efficieny of 80% based on BhmWP12023. Conversion of purified water to hydrogen is stoechiometric (9 kg of water consumed per kg of hydrogen).
Note on Q34: Author: Consumption of non-purified water assuming a purification efficieny of 80% based on BhmWP12023. Conversion of purified water to hydrogen is stoechiometric (9 kg of water consumed per kg of hydrogen).
Note on R34: Author: Consumption of non-purified water assuming a purification efficieny of 80% based on BhmWP12023. Conversion of purified water to hydrogen is stoechiometric (9 kg of water consumed per kg of hydrogen).
Note on S34: Author: Consumption of non-purified water assuming a purification efficieny of 80% based on BhmWP12023. Conversion of purified water to hydrogen is stoechiometric (9 kg of water consumed per kg of hydrogen).
Note on T34: Author: Consumption of non-purified water assuming a purification efficieny of 80% based on BhmWP12023. Conversion of purified water to hydrogen is stoechiometric (9 kg of water consumed per kg of hydrogen).
Note on U34: Author: Consumption of non-purified water assuming a purification efficieny of 80% based on BhmWP12023. Conversion of purified water to hydrogen is stoechiometric (9 kg of water consumed per kg of hydrogen).
Note on V34: Author: Consumption of non-purified water assuming a purification efficieny of 80% based on BhmWP12023. Conversion of purified water to hydrogen is stoechiometric (9 kg of water consumed per kg of hydrogen).
Note on W34: Author: Consumption of non-purified water assuming a purification efficieny of 80% based on BhmWP12023. Conversion of purified water to hydrogen is stoechiometric (9 kg of water consumed per kg of hydrogen).
Note on X34: Author: Consumption of non-purified water assuming a purification efficieny of 80% based on BhmWP12023. Conversion of purified water to hydrogen is stoechiometric (9 kg of water consumed per kg of hydrogen).
Note on Y34: Author: Consumption of non-purified water assuming a purification efficieny of 80% based on BhmWP12023. Conversion of purified water to hydrogen is stoechiometric (9 kg of water consumed per kg of hydrogen).
Note on P35: Author: Consumption of non-purified water assuming a purification efficieny of 80% based on BhmWP12023. Conversion of purified water to hydrogen is stoechiometric (9 kg of water consumed per kg of hydrogen).
Note on Q35: Author: Consumption of non-purified water assuming a purification efficieny of 80% based on BhmWP12023. Conversion of purified water to hydrogen is stoechiometric (9 kg of water consumed per kg of hydrogen).
Note on R35: Author: Consumption of non-purified water assuming a purification efficieny of 80% based on BhmWP12023. Conversion of purified water to hydrogen is stoechiometric (9 kg of water consumed per kg of hydrogen).
Note on S35: Author: Consumption of non-purified water assuming a purification efficieny of 80% based on BhmWP12023. Conversion of purified water to hydrogen is stoechiometric (9 kg of water consumed per kg of hydrogen).
Note on T35: Author: Consumption of non-purified water assuming a purification efficieny of 80% based on BhmWP12023. Conversion of purified water to hydrogen is stoechiometric (9 kg of water consumed per kg of hydrogen).
Note on U35: Author: Consumption of non-purified water assuming a purification efficieny of 80% based on BhmWP12023. Conversion of purified water to hydrogen is stoechiometric (9 kg of water consumed per kg of hydrogen).
Note on V35: Author: Consumption of non-purified water assuming a purification efficieny of 80% based on BhmWP12023. Conversion of purified water to hydrogen is stoechiometric (9 kg of water consumed per kg of hydrogen).
Note on W35: Author: Consumption of non-purified water assuming a purification efficieny of 80% based on BhmWP12023. Conversion of purified water to hydrogen is stoechiometric (9 kg of water consumed per kg of hydrogen).
Note on X35: Author: Consumption of non-purified water assuming a purification efficieny of 80% based on BhmWP12023. Conversion of purified water to hydrogen is stoechiometric (9 kg of water consumed per kg of hydrogen).
Note on Y35: Author: Consumption of non-purified water assuming a purification efficieny of 80% based on BhmWP12023. Conversion of purified water to hydrogen is stoechiometric (9 kg of water consumed per kg of hydrogen).
Note on P46: Author: Stoechiometric conversion
Note on Q46: Author: Stoechiometric conversion
Note on R46: Author: Stoechiometric conversion
Note on S46: Author: Stoechiometric conversion
Note on T46: Author: Stoechiometric conversion
Note on U46: Author: Stoechiometric conversion
Note on V46: Author: Stoechiometric conversion
Note on W46: Author: Stoechiometric conversion
Note on X46: Author: Stoechiometric conversion
Note on Y46: Author: Stoechiometric conversion
Note on BX47: Author: Compression work from 20 to 100 bars based on Induspart2023
Note on BY47: Author: Compression work from 20 to 100 bars based on Induspart2023
Note on BZ47: Author: Compression work from 20 to 100 bars based on Induspart2023
Note on CA47: Author: Compression work from 20 to 100 bars based on Induspart2023
Note on CB47: Author: Compression work from 20 to 100 bars based on Induspart2023
Note on CC47: Author: Compression work from 20 to 100 bars based on Induspart2023
Note on CD47: Author: Compression work from 20 to 100 bars based on Induspart2023
Note on CE47: Author: Compression work from 20 to 100 bars based on Induspart2023
Note on CF47: Author: Compression work from 20 to 100 bars based on Induspart2023
Note on CG47: Author: Compression work from 20 to 100 bars based on Induspart2023
Note on AT49: Author: Based on Adams2019
Note on AU49: Author: Based on Adams2019
Note on AV49: Author: Based on Adams2019
Note on AW49: Author: Based on Adams2019
Note on AX49: Author: Based on Adams2019
Note on AY49: Author: Based on Adams2019
Note on AZ49: Author: Based on Adams2019
Note on BA49: Author: Based on Adams2019
Note on BB49: Author: Based on Adams2019
Note on BC49: Author: Based on Adams2019
Note on CH49: Author: Based on Induspart2023 (includes compressors)
Note on CI49: Author: Based on Induspart2023 (includes compressors)
Note on CJ49: Author: Based on Induspart2023 (includes compressors)
Note on CK49: Author: Based on Induspart2023 (includes compressors)
Note on CL49: Author: Based on Induspart2023 (includes compressors)
Note on CM49: Author: Based on Induspart2023 (includes compressors)
Note on CO49: Author: Based on Induspart2023 assuming that compressor and pressurized storage components cost will be half of 2025's costs
Note on CP49: Author: Based on Induspart2023 assuming that compressor and pressurized storage components cost will be half of 2025's costs
Note on CQ49: Author: Based on Induspart2023 assuming that compressor and pressurized storage components cost will be half of 2025's costs
Note on CR49: Author: 4% Capex based on Induspart2023
Note on CS49: Author: 3% Capex based on Induspart2023
Note on CT49: Author: 3% Capex based on Induspart2023
Note on CU49: Author: 3% Capex based on Induspart2023
Note on CV49: Author: 3% Capex based on Induspart2023
Note on CW49: Author: 3% Capex based on Induspart2023
Note on CX49: Author: 3% Capex based on Induspart2023
Note on CY49: Author: 3% Capex based on Induspart2023
Note on CZ49: Author: 3% Capex based on Induspart2023
Note on DA49: Author: 3% Capex based on Induspart2023
Note on BX50: Author: Compression work from 20 to 100 bars
Note on BY50: Author: Compression work from 20 to 100 bars
Note on BZ50: Author: Compression work from 20 to 100 bars
Note on CA50: Author: Compression work from 20 to 100 bars
Note on CB50: Author: Compression work from 20 to 100 bars
Note on CC50: Author: Compression work from 20 to 100 bars
Note on CD50: Author: Compression work from 20 to 100 bars
Note on CE50: Author: Compression work from 20 to 100 bars
Note on CF50: Author: Compression work from 20 to 100 bars
Note on CG50: Author: Compression work from 20 to 100 bars
Note on AT52: Author: Based on Papadias2021
Note on AU52: Author: Based on Papadias2021
Note on AV52: Author: Based on Papadias2021
Note on AW52: Author: Based on Papadias2021 assuming same values as of 2020
Note on AX52: Author: Based on Papadias2021 assuming same values as of 2020
Note on AY52: Author: Based on Papadias2021 assuming same values as of 2020
Note on AZ52: Author: Based on Papadias2021 assuming same values as of 2020
Note on BA52: Author: Based on Papadias2021 assuming same values as of 2020
Note on BB52: Author: Based on Papadias2021 assuming same values as of 2020
Note on BC52: Author: Based on Papadias2021 assuming same values as of 2020
Note on CH52: Author: Based on Papadias2021
Note on CI52: Author: Based on Induspart2023 for a working pressure around 100 bars
Note on CJ52: Author: Based on Induspart2023 for a working pressure around 100 bars
Note on CK52: Author: Based on Induspart2023 for a working pressure around 100 bars
Note on CL52: Author: Based on Induspart2023 for a working pressure around 100 bars
Note on CM52: Author: Based on Induspart2023 for a working pressure around 100 bars
Note on CN52: Author: Based on Induspart2023 for a working pressure around 100 bars
Note on CO52: Author: Based on Induspart2023 for a working pressure around 100 bars
Note on CP52: Author: Based on Induspart2023 for a working pressure around 100 bars
Note on CQ52: Author: Based on Induspart2023 for a working pressure around 100 bars
Note on CR52: Author: 4% Capex based on Induspart2023
Note on CS52: Author: 3% Capex based on Induspart2023
Note on CT52: Author: 3% Capex based on Induspart2023
Note on CU52: Author: 3% Capex based on Induspart2023
Note on CV52: Author: 3% Capex based on Induspart2023
Note on CW52: Author: 3% Capex based on Induspart2023
Note on CX52: Author: 3% Capex based on Induspart2023
Note on CY52: Author: 3% Capex based on Induspart2023
Note on CZ52: Author: 3% Capex based on Induspart2023
Note on DA52: Author: 3% Capex based on Induspart2023
Note on CH53: Author: Based on Campion2023
Note on CI53: Author: Based on Campion2023
Note on CJ53: Author: Based on Campion2023
Note on CK53: Author: From Campion2021
Note on CL53: Author: From Campion2021
Note on CM53: Author: From Campion2021
Note on CN53: Author: From Campion2021
Note on CO53: Author: From Campion2021
Note on CP53: Author: From Campion2021
Note on CQ53: Author: From Campion2021
Note on CR53: Author: Based on Campion2023
Note on CS53: Author: Based on Campion2023
Note on CT53: Author: Based on Campion2023
Note on CU53: Author: From Campion2021
Note on CV53: Author: From Campion2021
Note on CW53: Author: From Campion2021
Note on CX53: Author: From Campion2021
Note on CY53: Author: From Campion2021
Note on CZ53: Author: From Campion2021
Note on DA53: Author: From Campion2021
Note on DB53: Author: Based on Campion2023
Note on DC53: Author: Based on Campion2023
Note on DD53: Author: Based on Campion2023
Note on DE53: Author: From Campion2021
Note on DF53: Author: From Campion2021
Note on DG53: Author: From Campion2021
Note on DH53: Author: From Campion2021
Note on DI53: Author: From Campion2021
Note on DJ53: Author: From Campion2021
Note on DK53: Author: From Campion2021
Note on CH54: Author: Based on Campion2023
Note on CI54: Author: Based on Campion2023
Note on CJ54: Author: Based on Campion2023
Note on CK54: Author: From Campion2021
Note on CL54: Author: From Campion2021
Note on CM54: Author: From Campion2021
Note on CN54: Author: From Campion2021
Note on CO54: Author: From Campion2021
Note on CP54: Author: From Campion2021
Note on CQ54: Author: From Campion2021
Note on CR54: Author: Based on Campion2023
Note on CS54: Author: Based on Campion2023
Note on CT54: Author: Based on Campion2023
Note on CU54: Author: From Campion2021
Note on CV54: Author: From Campion2021
Note on CW54: Author: From Campion2021
Note on CX54: Author: From Campion2021
Note on CY54: Author: From Campion2021
Note on CZ54: Author: From Campion2021
Note on DA54: Author: From Campion2021
Note on DB54: Author: Based on Campion2023
Note on DC54: Author: Based on Campion2023
Note on DD54: Author: Based on Campion2023
Note on DE54: Author: From Campion2021
Note on DF54: Author: From Campion2021
Note on DG54: Author: From Campion2021
Note on DH54: Author: From Campion2021
Note on DI54: Author: From Campion2021
Note on DJ54: Author: From Campion2021
Note on DK54: Author: From Campion2021
Note on CH55: Author: Based on Campion2023
Note on CI55: Author: Based on Campion2023
Note on CJ55: Author: Based on Campion2023
Note on CK55: Author: From Campion2021
Note on CL55: Author: From Campion2021
Note on CM55: Author: From Campion2021
Note on CN55: Author: From Campion2021
Note on CO55: Author: From Campion2021
Note on CP55: Author: From Campion2021
Note on CQ55: Author: From Campion2021
Note on CR55: Author: Based on Campion2023
Note on CS55: Author: Based on Campion2023
Note on CT55: Author: Based on Campion2023
Note on CU55: Author: From Campion2021
Note on CV55: Author: From Campion2021
Note on CW55: Author: From Campion2021
Note on CX55: Author: From Campion2021
Note on CY55: Author: From Campion2021
Note on CZ55: Author: From Campion2021
Note on DA55: Author: From Campion2021
Note on DB55: Author: Based on Campion2023
Note on DC55: Author: Based on Campion2023
Note on DD55: Author: Based on Campion2023
Note on DE55: Author: From Campion2021
Note on DF55: Author: From Campion2021
Note on DG55: Author: From Campion2021
Note on DH55: Author: From Campion2021
Note on DI55: Author: From Campion2021
Note on DJ55: Author: From Campion2021
Note on DK55: Author: From Campion2021
Note on CH56: Author: Based on Campion2023
Note on CI56: Author: Based on Campion2023
Note on CJ56: Author: Based on Campion2023
Note on CK56: Author: From Campion2021
Note on CL56: Author: From Campion2021
Note on CM56: Author: From Campion2021
Note on CN56: Author: From Campion2021
Note on CO56: Author: From Campion2021
Note on CP56: Author: From Campion2021
Note on CQ56: Author: From Campion2021
Note on CR56: Author: Based on Campion2023
Note on CS56: Author: Based on Campion2023
Note on CT56: Author: Based on Campion2023
Note on CU56: Author: From Campion2021
Note on CV56: Author: From Campion2021
Note on CW56: Author: From Campion2021
Note on CX56: Author: From Campion2021
Note on CY56: Author: From Campion2021
Note on CZ56: Author: From Campion2021
Note on DA56: Author: From Campion2021
Note on DB56: Author: Based on Campion2023
Note on DC56: Author: Based on Campion2023
Note on DD56: Author: Based on Campion2023
Note on DE56: Author: From Campion2021
Note on DF56: Author: From Campion2021
Note on DG56: Author: From Campion2021
Note on DH56: Author: From Campion2021
Note on DI56: Author: From Campion2021
Note on DJ56: Author: From Campion2021
Note on DK56: Author: From Campion2021
Note on CH57: Author: Based on Campion2023
Note on CI57: Author: Based on Campion2023
Note on CJ57: Author: Based on Campion2023
Note on CK57: Author: From Campion2021
Note on CL57: Author: From Campion2021
Note on CM57: Author: From Campion2021
Note on CN57: Author: From Campion2021
Note on CO57: Author: From Campion2021
Note on CP57: Author: From Campion2021
Note on CQ57: Author: From Campion2021
Note on CR57: Author: Based on Campion2023
Note on CS57: Author: Based on Campion2023
Note on CT57: Author: Based on Campion2023
Note on CU57: Author: From Campion2021
Note on CV57: Author: From Campion2021
Note on CW57: Author: From Campion2021
Note on CX57: Author: From Campion2021
Note on CY57: Author: From Campion2021
Note on CZ57: Author: From Campion2021
Note on DA57: Author: From Campion2021
Note on DB57: Author: Based on Campion2023
Note on DC57: Author: Based on Campion2023
Note on DD57: Author: Based on Campion2023
Note on DE57: Author: From Campion2021
Note on DF57: Author: From Campion2021
Note on DG57: Author: From Campion2021
Note on DH57: Author: From Campion2021
Note on DI57: Author: From Campion2021
Note on DJ57: Author: From Campion2021
Note on DK57: Author: From Campion2021
Note on CH58: Author: Based on Campion2023
Note on CI58: Author: Based on Campion2023
Note on CJ58: Author: Based on Campion2023
Note on CK58: Author: From Campion2021
Note on CL58: Author: From Campion2021
Note on CM58: Author: From Campion2021
Note on CN58: Author: From Campion2021
Note on CO58: Author: From Campion2021
Note on CP58: Author: From Campion2021
Note on CQ58: Author: From Campion2021
Note on CR58: Author: Based on Campion2023
Note on CS58: Author: Based on Campion2023
Note on CT58: Author: Based on Campion2023
Note on CU58: Author: From Campion2021
Note on CV58: Author: From Campion2021
Note on CW58: Author: From Campion2021
Note on CX58: Author: From Campion2021
Note on CY58: Author: From Campion2021
Note on CZ58: Author: From Campion2021
Note on DA58: Author: From Campion2021
Note on DB58: Author: Based on Campion2023
Note on DC58: Author: Based on Campion2023
Note on DD58: Author: Based on Campion2023
Note on DE58: Author: From Campion2021
Note on DF58: Author: From Campion2021
Note on DG58: Author: From Campion2021
Note on DH58: Author: From Campion2021
Note on DI58: Author: From Campion2021
Note on DJ58: Author: From Campion2021
Note on DK58: Author: From Campion2021
Note on CH59: Author: Based on Campion2023
Note on CI59: Author: Based on Campion2023
Note on CJ59: Author: Based on Campion2023
Note on CK59: Author: From Campion2021
Note on CL59: Author: From Campion2021
Note on CM59: Author: From Campion2021
Note on CN59: Author: From Campion2021
Note on CO59: Author: From Campion2021
Note on CP59: Author: From Campion2021
Note on CQ59: Author: From Campion2021
Note on CR59: Author: Based on Campion2023
Note on CS59: Author: Based on Campion2023
Note on CT59: Author: Based on Campion2023
Note on CU59: Author: From Campion2021
Note on CV59: Author: From Campion2021
Note on CW59: Author: From Campion2021
Note on CX59: Author: From Campion2021
Note on CY59: Author: From Campion2021
Note on CZ59: Author: From Campion2021
Note on DA59: Author: From Campion2021
Note on DB59: Author: Based on Campion2023
Note on DC59: Author: Based on Campion2023
Note on DD59: Author: Based on Campion2023
Note on DE59: Author: From Campion2021
Note on DF59: Author: From Campion2021
Note on DG59: Author: From Campion2021
Note on DH59: Author: From Campion2021
Note on DI59: Author: From Campion2021
Note on DJ59: Author: From Campion2021
Note on DK59: Author: From Campion2021
Note on CH60: Author: Based on Campion2023
Note on CI60: Author: Based on Campion2023
Note on CJ60: Author: Based on Campion2023
Note on CK60: Author: From Campion2021
Note on CL60: Author: From Campion2021
Note on CM60: Author: From Campion2021
Note on CN60: Author: From Campion2021
Note on CO60: Author: From Campion2021
Note on CP60: Author: From Campion2021
Note on CQ60: Author: From Campion2021
Note on CR60: Author: Based on Campion2023
Note on CS60: Author: Based on Campion2023
Note on CT60: Author: Based on Campion2023
Note on CU60: Author: From Campion2021
Note on CV60: Author: From Campion2021
Note on CW60: Author: From Campion2021
Note on CX60: Author: From Campion2021
Note on CY60: Author: From Campion2021
Note on CZ60: Author: From Campion2021
Note on DA60: Author: From Campion2021
Note on DB60: Author: Based on Campion2023
Note on DC60: Author: Based on Campion2023
Note on DD60: Author: Based on Campion2023
Note on DE60: Author: From Campion2021
Note on DF60: Author: From Campion2021
Note on DG60: Author: From Campion2021
Note on DH60: Author: From Campion2021
Note on DI60: Author: From Campion2021
Note on DJ60: Author: From Campion2021
Note on DK60: Author: From Campion2021
Note on CH61: Author: Based on Campion2023
Note on CI61: Author: Based on Campion2023
Note on CJ61: Author: Based on Campion2023
Note on CK61: Author: From Campion2021
Note on CL61: Author: From Campion2021
Note on CM61: Author: From Campion2021
Note on CN61: Author: From Campion2021
Note on CO61: Author: From Campion2021
Note on CP61: Author: From Campion2021
Note on CQ61: Author: From Campion2021
Note on CR61: Author: Based on Campion2023
Note on CS61: Author: Based on Campion2023
Note on CT61: Author: Based on Campion2023
Note on CU61: Author: From Campion2021
Note on CV61: Author: From Campion2021
Note on CW61: Author: From Campion2021
Note on CX61: Author: From Campion2021
Note on CY61: Author: From Campion2021
Note on CZ61: Author: From Campion2021
Note on DA61: Author: From Campion2021
Note on DB61: Author: Based on Campion2023
Note on DC61: Author: Based on Campion2023
Note on DD61: Author: Based on Campion2023
Note on DE61: Author: From Campion2021
Note on DF61: Author: From Campion2021
Note on DG61: Author: From Campion2021
Note on DH61: Author: From Campion2021
Note on DI61: Author: From Campion2021
Note on DJ61: Author: From Campion2021
Note on DK61: Author: From Campion2021
Note on CH62: Author: Based on Campion2023
Note on CI62: Author: Based on Campion2023
Note on CJ62: Author: Based on Campion2023
Note on CK62: Author: From Campion2021
Note on CL62: Author: From Campion2021
Note on CM62: Author: From Campion2021
Note on CN62: Author: From Campion2021
Note on CO62: Author: From Campion2021
Note on CP62: Author: From Campion2021
Note on CQ62: Author: From Campion2021
Note on CR62: Author: Based on Campion2023
Note on CS62: Author: Based on Campion2023
Note on CT62: Author: Based on Campion2023
Note on CU62: Author: From Campion2021
Note on CV62: Author: From Campion2021
Note on CW62: Author: From Campion2021
Note on CX62: Author: From Campion2021
Note on CY62: Author: From Campion2021
Note on CZ62: Author: From Campion2021
Note on DA62: Author: From Campion2021
Note on DB62: Author: Based on Campion2023
Note on DC62: Author: Based on Campion2023
Note on DD62: Author: Based on Campion2023
Note on DE62: Author: From Campion2021
Note on DF62: Author: From Campion2021
Note on DG62: Author: From Campion2021
Note on DH62: Author: From Campion2021
Note on DI62: Author: From Campion2021
Note on DJ62: Author: From Campion2021
Note on DK62: Author: From Campion2021
Note on CH63: Author: Based on Campion2023
Note on CI63: Author: Based on Campion2023
Note on CJ63: Author: Based on Campion2023
Note on CK63: Author: From Campion2021
Note on CL63: Author: From Campion2021
Note on CM63: Author: From Campion2021
Note on CN63: Author: From Campion2021
Note on CO63: Author: From Campion2021
Note on CP63: Author: From Campion2021
Note on CQ63: Author: From Campion2021
Note on CR63: Author: Based on Campion2023
Note on CS63: Author: Based on Campion2023
Note on CT63: Author: Based on Campion2023
Note on CU63: Author: From Campion2021
Note on CV63: Author: From Campion2021
Note on CW63: Author: From Campion2021
Note on CX63: Author: From Campion2021
Note on CY63: Author: From Campion2021
Note on CZ63: Author: From Campion2021
Note on DA63: Author: From Campion2021
Note on DB63: Author: Based on Campion2023
Note on DC63: Author: Based on Campion2023
Note on DD63: Author: Based on Campion2023
Note on DE63: Author: From Campion2021
Note on DF63: Author: From Campion2021
Note on DG63: Author: From Campion2021
Note on DH63: Author: From Campion2021
Note on DI63: Author: From Campion2021
Note on DJ63: Author: From Campion2021
Note on DK63: Author: From Campion2021
Note on CH64: Author: Based on Campion2023
Note on CI64: Author: Based on Campion2023
Note on CJ64: Author: Based on Campion2023
Note on CK64: Author: From Campion2021
Note on CL64: Author: From Campion2021
Note on CM64: Author: From Campion2021
Note on CN64: Author: From Campion2021
Note on CO64: Author: From Campion2021
Note on CP64: Author: From Campion2021
Note on CQ64: Author: From Campion2021
Note on CR64: Author: Based on Campion2023
Note on CS64: Author: Based on Campion2023
Note on CT64: Author: Based on Campion2023
Note on CU64: Author: From Campion2021
Note on CV64: Author: From Campion2021
Note on CW64: Author: From Campion2021
Note on CX64: Author: From Campion2021
Note on CY64: Author: From Campion2021
Note on CZ64: Author: From Campion2021
Note on DA64: Author: From Campion2021
Note on DB64: Author: Based on Campion2023
Note on DC64: Author: Based on Campion2023
Note on DD64: Author: Based on Campion2023
Note on DE64: Author: From Campion2021
Note on DF64: Author: From Campion2021
Note on DG64: Author: From Campion2021
Note on DH64: Author: From Campion2021
Note on DI64: Author: From Campion2021
Note on DJ64: Author: From Campion2021
Note on DK64: Author: From Campion2021
Note on CH65: Author: Based on Campion2023
Note on CI65: Author: Based on Campion2023
Note on CJ65: Author: Based on Campion2023
Note on CK65: Author: From Campion2021
Note on CL65: Author: From Campion2021
Note on CM65: Author: From Campion2021
Note on CN65: Author: From Campion2021
Note on CO65: Author: From Campion2021
Note on CP65: Author: From Campion2021
Note on CQ65: Author: From Campion2021
Note on CR65: Author: Based on Campion2023
Note on CS65: Author: Based on Campion2023
Note on CT65: Author: Based on Campion2023
Note on CU65: Author: From Campion2021
Note on CV65: Author: From Campion2021
Note on CW65: Author: From Campion2021
Note on CX65: Author: From Campion2021
Note on CY65: Author: From Campion2021
Note on CZ65: Author: From Campion2021
Note on DA65: Author: From Campion2021
Note on DB65: Author: Based on Campion2023
Note on DC65: Author: Based on Campion2023
Note on DD65: Author: Based on Campion2023
Note on DE65: Author: From Campion2021
Note on DF65: Author: From Campion2021
Note on DG65: Author: From Campion2021
Note on DH65: Author: From Campion2021
Note on DI65: Author: From Campion2021
Note on DJ65: Author: From Campion2021
Note on DK65: Author: From Campion2021
Note on CH66: Author: Based on Campion2023
Note on CI66: Author: Based on Campion2023
Note on CJ66: Author: Based on Campion2023
Note on CK66: Author: From Campion2021
Note on CL66: Author: From Campion2021
Note on CM66: Author: From Campion2021
Note on CN66: Author: From Campion2021
Note on CO66: Author: From Campion2021
Note on CP66: Author: From Campion2021
Note on CQ66: Author: From Campion2021
Note on CR66: Author: Based on Campion2023
Note on CS66: Author: Based on Campion2023
Note on CT66: Author: Based on Campion2023
Note on CU66: Author: From Campion2021
Note on CV66: Author: From Campion2021
Note on CW66: Author: From Campion2021
Note on CX66: Author: From Campion2021
Note on CY66: Author: From Campion2021
Note on CZ66: Author: From Campion2021
Note on DA66: Author: From Campion2021
Note on DB66: Author: Based on Campion2023
Note on DC66: Author: Based on Campion2023
Note on DD66: Author: Based on Campion2023
Note on DE66: Author: From Campion2021
Note on DF66: Author: From Campion2021
Note on DG66: Author: From Campion2021
Note on DH66: Author: From Campion2021
Note on DI66: Author: From Campion2021
Note on DJ66: Author: From Campion2021
Note on DK66: Author: From Campion2021
Note on EF67: Author: Including TES
Note on BX75: Author: Based on Induspart2023
Note on BY75: Author: Based on Induspart2023
Note on BZ75: Author: Based on Induspart2023
Note on CA75: Author: Based on Induspart2023
Note on CB75: Author: Based on Induspart2023
Note on CC75: Author: Based on Induspart2023
Note on CD75: Author: Based on Induspart2023
Note on CE75: Author: Based on Induspart2023
Note on CF75: Author: Based on Induspart2023
Note on CG75: Author: Based on Induspart2023
Note on BX76: Author: Based on Induspart2023
Note on BY76: Author: Based on Induspart2023
Note on BZ76: Author: Based on Induspart2023
Note on CA76: Author: Based on Induspart2023
Note on CB76: Author: Based on Induspart2023
Note on CC76: Author: Based on Induspart2023
Note on CD76: Author: Based on Induspart2023
Note on CE76: Author: Based on Induspart2023
Note on CF76: Author: Based on Induspart2023
Note on CG76: Author: Based on Induspart2023
Note on AT77: Author: Based on communication with industrial partners
Note on AU77: Author: Based on communication with industrial partners
Note on AV77: Author: Based on communication with industrial partners
Note on AW77: Author: Based on communication with industrial partners
Note on AX77: Author: Based on communication with industrial partners
Note on AY77: Author: Based on communication with industrial partners
Note on AZ77: Author: Based on communication with industrial partners
Note on BA77: Author: Based on communication with industrial partners
Note on BB77: Author: Based on communication with industrial partners
Note on BC77: Author: Based on communication with industrial partners
Note on CH77: Author: From Induspart2023 with high logistics and ground work costs
Note on CI77: Author: From Induspart2023
Note on CJ77: Author: From Induspart2023 with low lithium prices
Note on CK77: Author: From DEAstor2020
Note on CL77: Author: From Induspart2023 assuming low lithium price
Note on CM77: Author: Low cost estimatiom from Ikaheimo2018
Note on CO77: Author: Medium estimate from DEAstor2020
Note on CP77: Author: From Induspart2023 assuming low lithium price assuming same values as of 2030
Note on CQ77: Author: Low cost estimatiom from Ikaheimo2018 (assumed the same as of 2030)
Note on CR77: Author: 2% Capex based on Induspart2023
Note on CS77: Author: 1.5% Capex based on Induspart2023
Note on CT77: Author: 1% Capex based on Induspart2023
Note on CU77: Author: 2% Capex based on Induspart2023
Note on CV77: Author: 1.5% Capex based on Induspart2023
Note on CW77: Author: 1% Capex based on Induspart2023
Note on CY77: Author: 2% Capex based on Induspart2023
Note on CZ77: Author: 1.5% Capex based on Induspart2023
Note on DA77: Author: 1% Capex based on Induspart2023
Note on EJ77: Author: No CO2 formula here, check techno-eco file

## Selected_units
Water supply | Fuel produced | DME-B2 | DME-B1 | DME-W2 | DME-W1 | NH3 | NH3 | NH3 | MeOH | MeOH | MeOH | MeOH | MeOH | MeOH | H2 | H2 | H2
Desalination plant | Fuel energy content LHV (MJ/kg fuel) | 28.8 | 28.8 | 28.8 | 28.8 | 18.6 | 18.6 | 18.6 | 19.9 | 19.9 | 19.9 | 19.9 | 19.9 | 19.9 | 120 | 120 | 120
H2 storage | Electrolyser | SOEC | SOEC | SOEC | SOEC | AEC | SOEC | Mix | AEC | SOEC | Mix | AEC | SOEC | Mix | AEC | SOEC | Mix
H2 buried pipes | Carbon capture | None | None | None | None | None | None | None | DAC | DAC | DAC | PS | PS | PS | None | None | None
| Configuration | DME-B2_SOEC_None | DME-B1_SOEC_None | DME-W2_SOEC_None | DME-W1_SOEC_None | NH3_AEC_None | NH3_SOEC_None | NH3_Mix_None | MeOH_AEC_DAC | MeOH_SOEC_DAC | MeOH_Mix_DAC | MeOH_AEC_PS | MeOH_SOEC_PS | MeOH_Mix_PS | H2_AEC_None | H2_SOEC_None | H2_Mix_None
1 | CO2 capture DAC | 0 | 0 | 0 | 0 | 0 | 0 | 0 | 1 | 1 | 1 | 0 | 0 | 0 | 0 | 0 | 0
2 | CO2 capture PS | 0 | 0 | 0 | 0 | 0 | 0 | 0 | 0 | 0 | 0 | 1 | 1 | 1 | 0 | 0 | 0
3 | MeOH plant CCU | 0 | 0 | 0 | 0 | 0 | 0 | 0 | 1 | 1 | 1 | 1 | 1 | 1 | 0 | 0 | 0
4 | Biomass bamboo 2 | 1 | 0 | 0 | 0 | 0 | 0 | 0 | 0 | 0 | 0 | 0 | 0 | 0 | 0 | 0 | 0
5 | Biomass bamboo 1 | 0 | 1 | 0 | 0 | 0 | 0 | 0 | 0 | 0 | 0 | 0 | 0 | 0 | 0 | 0 | 0
6 | Biomass wheat 2 | 0 | 0 | 1 | 0 | 0 | 0 | 0 | 0 | 0 | 0 | 0 | 0 | 0 | 0 | 0 | 0
7 | Biomass wheat 1 | 0 | 0 | 0 | 1 | 0 | 0 | 0 | 0 | 0 | 0 | 0 | 0 | 0 | 0 | 0 | 0
8 | Sale of biochar | 1 | 1 | 1 | 1 | 0 | 0 | 0 | 0 | 0 | 0 | 0 | 0 | 0 | 0 | 0 | 0
9 | Bamboo2-stage-SOEC | 1 | 0 | 0 | 0 | 0 | 0 | 0 | 0 | 0 | 0 | 0 | 0 | 0 | 0 | 0 | 0
10 | Bamboo1-stage-SOEC | 0 | 1 | 0 | 0 | 0 | 0 | 0 | 0 | 0 | 0 | 0 | 0 | 0 | 0 | 0 | 0
11 | Wheat2-stage-SOEC | 0 | 0 | 1 | 0 | 0 | 0 | 0 | 0 | 0 | 0 | 0 | 0 | 0 | 0 | 0 | 0
12 | Wheat1-stage-SOEC | 0 | 0 | 0 | 1 | 0 | 0 | 0 | 0 | 0 | 0 | 0 | 0 | 0 | 0 | 0 | 0
13 | NH3 plant + ASU - AEC | 0 | 0 | 0 | 0 | 1 | 0 | 0 | 0 | 0 | 0 | 0 | 0 | 0 | 0 | 0 | 0
14 | NH3 plant + ASU - SOEC | 0 | 0 | 0 | 0 | 0 | 1 | 1 | 0 | 0 | 0 | 0 | 0 | 0 | 0 | 0 | 0
15 | H2 client | 0 | 0 | 0 | 0 | 0 | 0 | 0 | 0 | 0 | 0 | 0 | 0 | 0 | 1 | 1 | 1
16 | Desalination plant | 1 | 1 | 1 | 1 | 1 | 1 | 1 | 1 | 1 | 1 | 1 | 1 | 1 | 1 | 1 | 1
17 | Waste water plant | 0 | 0 | 0 | 0 | 0 | 0 | 0 | 0 | 0 | 0 | 0 | 0 | 0 | 0 | 0 | 0
18 | Drinking water | 0 | 0 | 0 | 0 | 0 | 0 | 0 | 0 | 0 | 0 | 0 | 0 | 0 | 0 | 0 | 0
19 | Electrolysers AEC | 0 | 0 | 0 | 0 | 1 | 0 | 0 | 1 | 0 | 0 | 1 | 0 | 0 | 1 | 0 | 0
20 | Electrolysers SOEC heat integrated | 1 | 1 | 1 | 1 | 0 | 1 | 0 | 0 | 0 | 0 | 0 | 0 | 0 | 0 | 0 | 0
21 | Electrolysers SOEC alone | 0 | 0 | 0 | 0 | 0 | 0 | 0 | 0 | 1 | 0 | 0 | 1 | 0 | 0 | 1 | 0
22 | Electrolysers 75AEC-25SOEC_HI | 0 | 0 | 0 | 0 | 0 | 0 | 1 | 0 | 0 | 0 | 0 | 0 | 0 | 0 | 0 | 0
23 | Electrolysers 75AEC-25SOEC_A | 0 | 0 | 0 | 0 | 0 | 0 | 0 | 0 | 0 | 1 | 0 | 0 | 1 | 0 | 0 | 1
24 | H2 pipeline to MeOH CCU plant | 0 | 0 | 0 | 0 | 0 | 0 | 0 | 1 | 1 | 1 | 1 | 1 | 1 | 0 | 0 | 0
25 | H2 pipeline to Bamboo-2 | 1 | 0 | 0 | 0 | 0 | 0 | 0 | 0 | 0 | 0 | 0 | 0 | 0 | 0 | 0 | 0
26 | H2 pipeline to Bamboo-1 | 0 | 1 | 0 | 0 | 0 | 0 | 0 | 0 | 0 | 0 | 0 | 0 | 0 | 0 | 0 | 0
27 | H2 pipeline to Wheat-2 | 0 | 0 | 1 | 0 | 0 | 0 | 0 | 0 | 0 | 0 | 0 | 0 | 0 | 0 | 0 | 0
28 | H2 pipeline to Wheat-1 | 0 | 0 | 0 | 1 | 0 | 0 | 0 | 0 | 0 | 0 | 0 | 0 | 0 | 0 | 0 | 0
29 | H2 pipeline to NH3 plant | 0 | 0 | 0 | 0 | 1 | 1 | 1 | 0 | 0 | 0 | 0 | 0 | 0 | 0 | 0 | 0
30 | H2 pipeline to client | 0 | 0 | 0 | 0 | 0 | 0 | 0 | 0 | 0 | 0 | 0 | 0 | 0 | 1 | 1 | 1
31 | Heat from district heating | 1 | 1 | 1 | 1 | 1 | 1 | 1 | 1 | 1 | 1 | 1 | 1 | 1 | 1 | 1 | 1
32 | Heat sent to district heating | 1 | 1 | 1 | 1 | 1 | 1 | 1 | 1 | 1 | 1 | 1 | 1 | 1 | 1 | 1 | 1
33 | Heat sent to other process | 1 | 1 | 1 | 1 | 1 | 1 | 1 | 1 | 1 | 1 | 1 | 1 | 1 | 1 | 1 | 1
34 | Sale of oxygen | 1 | 1 | 1 | 1 | 1 | 1 | 1 | 1 | 1 | 1 | 1 | 1 | 1 | 1 | 1 | 1
35 | H2 tank compressor | 0 | 0 | 0 | 0 | 0 | 0 | 0 | 0 | 0 | 0 | 0 | 0 | 0 | 0 | 0 | 0
36 | H2 tank valve | 0 | 0 | 0 | 0 | 0 | 0 | 0 | 0 | 0 | 0 | 0 | 0 | 0 | 0 | 0 | 0
37 | H2 tank | 0 | 0 | 0 | 0 | 0 | 0 | 0 | 0 | 0 | 0 | 0 | 0 | 0 | 0 | 0 | 0
38 | H2 pipes compressor | 1 | 1 | 1 | 1 | 1 | 1 | 1 | 1 | 1 | 1 | 1 | 1 | 1 | 1 | 1 | 1
39 | H2 pipes valve | 1 | 1 | 1 | 1 | 1 | 1 | 1 | 1 | 1 | 1 | 1 | 1 | 1 | 1 | 1 | 1
40 | H2 buried pipes | 1 | 1 | 1 | 1 | 1 | 1 | 1 | 1 | 1 | 1 | 1 | 1 | 1 | 1 | 1 | 1
41 | Solar fixed | 0 | 0 | 0 | 0 | 0 | 0 | 0 | 0 | 0 | 0 | 0 | 0 | 0 | 0 | 0 | 0
42 | Solar tracking | 1 | 1 | 1 | 1 | 1 | 1 | 1 | 1 | 1 | 1 | 1 | 1 | 1 | 1 | 1 | 1
43 | ON_SP198-HH100 | 1 | 1 | 1 | 1 | 1 | 1 | 1 | 1 | 1 | 1 | 1 | 1 | 1 | 1 | 1 | 1
44 | ON_SP198-HH150 | 1 | 1 | 1 | 1 | 1 | 1 | 1 | 1 | 1 | 1 | 1 | 1 | 1 | 1 | 1 | 1
45 | ON_SP237-HH100 | 0 | 0 | 0 | 0 | 0 | 0 | 0 | 0 | 0 | 1 | 1 | 1 | 1 | 1 | 1 | 1
46 | ON_SP237-HH150 | 0 | 0 | 0 | 0 | 0 | 0 | 0 | 0 | 0 | 1 | 1 | 1 | 1 | 1 | 1 | 1
47 | ON_SP277-HH100 | 0 | 0 | 0 | 0 | 0 | 0 | 0 | 0 | 0 | 1 | 1 | 1 | 1 | 1 | 1 | 1
48 | ON_SP277-HH150 | 0 | 0 | 0 | 0 | 0 | 0 | 0 | 0 | 0 | 1 | 1 | 1 | 1 | 1 | 1 | 1
49 | ON_SP321-HH100 | 0 | 0 | 0 | 0 | 0 | 0 | 0 | 0 | 0 | 1 | 1 | 1 | 1 | 1 | 1 | 1
50 | ON_SP321-HH150 | 0 | 0 | 0 | 0 | 0 | 0 | 0 | 0 | 0 | 1 | 1 | 1 | 1 | 1 | 1 | 1
51 | OFF_SP379-HH100 | 0 | 0 | 0 | 0 | 0 | 0 | 0 | 0 | 0 | 0 | 0 | 0 | 0 | 0 | 0 | 0
52 | OFF_SP379-HH150 | 0 | 0 | 0 | 0 | 0 | 0 | 0 | 0 | 0 | 0 | 0 | 0 | 0 | 0 | 0 | 0
53 | OFF_SP450-HH100 | 0 | 0 | 0 | 0 | 0 | 0 | 0 | 0 | 0 | 0 | 0 | 0 | 0 | 0 | 0 | 0
54 | OFF_SP450-HH150 | 0 | 0 | 0 | 0 | 0 | 0 | 0 | 0 | 0 | 0 | 0 | 0 | 0 | 0 | 0 | 0
55 | CSP_tower | 0 | 0 | 0 | 0 | 0 | 0 | 0 | 0 | 0 | 0 | 0 | 0 | 0 | 0 | 0 | 0
56 | Charge TES | 0 | 0 | 0 | 0 | 0 | 0 | 0 | 0 | 0 | 0 | 0 | 0 | 0 | 0 | 0 | 0
57 | Discharge TES | 0 | 0 | 0 | 0 | 0 | 0 | 0 | 0 | 0 | 0 | 0 | 0 | 0 | 0 | 0 | 0
58 | TES | 0 | 0 | 0 | 0 | 0 | 0 | 0 | 0 | 0 | 0 | 0 | 0 | 0 | 0 | 0 | 0
59 | CSP + TES | 0 | 0 | 0 | 0 | 0 | 0 | 0 | 0 | 0 | 0 | 0 | 0 | 0 | 0 | 0 | 0
60 | Electricity from the grid | 1 | 1 | 1 | 1 | 1 | 1 | 1 | 1 | 1 | 1 | 1 | 1 | 1 | 1 | 1 | 1
61 | Curtailment | 1 | 1 | 1 | 1 | 1 | 1 | 1 | 1 | 1 | 1 | 1 | 1 | 1 | 1 | 1 | 1
62 | Diesel generator | 0 | 0 | 0 | 0 | 0 | 0 | 0 | 0 | 0 | 0 | 0 | 0 | 0 | 0 | 0 | 0
63 | Charge batteries | 1 | 1 | 1 | 1 | 1 | 1 | 1 | 1 | 1 | 1 | 1 | 1 | 1 | 1 | 1 | 1
64 | Discharge batteries | 1 | 1 | 1 | 1 | 1 | 1 | 1 | 1 | 1 | 1 | 1 | 1 | 1 | 1 | 1 | 1
65 | Batteries | 1 | 1 | 1 | 1 | 1 | 1 | 1 | 1 | 1 | 1 | 1 | 1 | 1 | 1 | 1 | 1

## Scenarios_definition
Changes also include the changes made in the reference scenario. If nothing is specified in the reference scenario column, changes are made compared to the input data sheet (i.e Data_base_case)
Reference scenario | Scenario name definition | Type of units for change | Parameter changed | Year new value | New value | Year old value | Old value | Used (1 or 0)All | Unit tagAll | Yearly demand (kg fuel)All | Produced fromAll | El balanceAll | Heat balanceAll | Max CapacityAll | H2 balanceAll | #REF! | #REF! | #REF! | #REF! | #REF! | Fuel production rate (kg output/kg input)2025 worst | Fuel production rate (kg output/kg input)2025 bench | Fuel production rate (kg output/kg input)2025 best | Fuel production rate (kg output/kg input)2030 bench | Fuel production rate (kg output/kg input)2040 bench | Fuel production rate (kg output/kg input)2050 bench | Heat generated (kWh/output)2025 worst | Heat generated (kWh/output)2025 bench | Heat generated (kWh/output)2025 best | Heat generated (kWh/output)2030 bench | Heat generated (kWh/output)2040 bench | Heat generated (kWh/output)2050 bench | Load min (% of max capacity)2025 worst | Load min (% of max capacity)2025 bench | Load min (% of max capacity)2025 best | Load min (% of max capacity)2030 bench | Load min (% of max capacity)2040 bench | Load min (% of max capacity)2050 bench | #REF! | #REF! | #REF! | #REF! | #REF! | #REF! | Ramp up (% of capacity /h)2025 worst | Ramp up (% of capacity /h)2025 bench | Ramp up (% of capacity /h)2025 best | Ramp up (% of capacity /h)2030 bench | Ramp up (% of capacity /h)2040 bench | Ramp up (% of capacity /h)2050 bench | Ramp down (% of capacity /h)2025 worst | Ramp down (% of capacity /h)2025 bench | Ramp down (% of capacity /h)2025 best | Ramp down (% of capacity /h)2030 bench | Ramp down (% of capacity /h)2040 bench | Ramp down (% of capacity /h)2050 bench | Electrical consumption (kWh/output)2025 worst | Electrical consumption (kWh/output)2025 bench | Electrical consumption (kWh/output)2025 best | Electrical consumption (kWh/output)2030 bench | Electrical consumption (kWh/output)2040 bench | Electrical consumption (kWh/output)2050 bench | Investment (EUR/Capacity installed)2025 worst | Investment (EUR/Capacity installed)2025 bench | Investment (EUR/Capacity installed)2025 best | Investment (EUR/Capacity installed)2030 bench | Investment (EUR/Capacity installed)2040 bench | Investment (EUR/Capacity installed)2050 bench | Fixed cost (EUR/Capacity installed/y)2025 worst | Fixed cost (EUR/Capacity installed/y)2025 bench | Fixed cost (EUR/Capacity installed/y)2025 best | Fixed cost (EUR/Capacity installed/y)2030 bench | Fixed cost (EUR/Capacity installed/y)2040 bench | Fixed cost (EUR/Capacity installed/y)2050 bench | Variable cost (EUR/Output)2025 worst | Variable cost (EUR/Output)2025 bench | Variable cost (EUR/Output)2025 best | Variable cost (EUR/Output)2030 bench | Variable cost (EUR/Output)2040 bench | Variable cost (EUR/Output)2050 bench | Fuel selling price (EUR/output)2025 worst | Fuel selling price (EUR/output)2025 bench | Fuel selling price (EUR/output)2025 best | Fuel selling price (EUR/output)2030 bench | Fuel selling price (EUR/output)2040 bench | Fuel selling price (EUR/output)2050 bench | Fuel buying price (EUR/output)2025 worst | Fuel buying price (EUR/output)2025 bench | Fuel buying price (EUR/output)2025 best | Fuel buying price (EUR/output)2030 bench | Fuel buying price (EUR/output)2040 bench | Fuel buying price (EUR/output)2050 bench | CO2e infrastructure (kg CO2e/Capacity/y)2025 worst | CO2e infrastructure (kg CO2e/Capacity/y)2025 bench | CO2e infrastructure (kg CO2e/Capacity/y)2025 best | CO2e infrastructure (kg CO2e/Capacity/y)2030 bench | CO2e infrastructure (kg CO2e/Capacity/y)2040 bench | CO2e infrastructure (kg CO2e/Capacity/y)2050 bench | CO2e process (kg CO2e/output)2025 worst | CO2e process (kg CO2e/output)2025 bench | CO2e process (kg CO2e/output)2025 best | CO2e process (kg CO2e/output)2030 bench | CO2e process (kg CO2e/output)2040 bench | CO2e process (kg CO2e/output)2050 bench | Land use (m2/Capacity)2025 worst | Land use (m2/Capacity)2025 bench | Land use (m2/Capacity)2025 best | Land use (m2/Capacity)2030 bench | Land use (m2/Capacity)2040 bench | Land use (m2/Capacity)2050 bench | Annuity factor2025 worst | Annuity factor2025 bench | Annuity factor2025 best | Annuity factor2030 bench | Annuity factor2040 bench | Annuity factor2050 best
| Islanded-B2 | Sale of biochar | Fuel production rate (kg output/kg input) | All | 0 | 2030 bench | 0.35
| Islanded-B1 | Sale of biochar | Fuel production rate (kg output/kg input) | All | 0 | 2030 bench | 0.35
| Islanded-W2 | Sale of biochar | Fuel production rate (kg output/kg input) | All | 0.16692 | 2030 bench | 0.35
| Islanded-W1 | Sale of biochar | Fuel production rate (kg output/kg input) | All | 0.23337 | 2030 bench | 0.35
Islanded-B2 | Non-flexibleDME-B2 | Bamboo2-stage-SOEC | Load min (% of max capacity) | All | 1 | 2030 bench | 0.5
Islanded-B1 | Non-flexibleDME-B1 | Bamboo1-stage-SOEC | Load min (% of max capacity) | All | 1 | 2030 bench | 0.5
Islanded-W2 | Non-flexibleDME-W2 | Wheat2-stage-SOEC | Load min (% of max capacity) | All | 1 | 2030 bench | 0.5
Islanded-W1 | Non-flexibleDME-W1 | Wheat1-stage-SOEC | Load min (% of max capacity) | All | 1 | 2030 bench | 0.5
Islanded-B2 | B2-pessimistic biochar | Sale of biochar | Fuel selling price (EUR/output) | All | 0 | 2030 bench | 0.1185
Islanded-B1 | B1-pessimistic biochar | Sale of biochar | Fuel selling price (EUR/output) | All | 0 | 2030 bench | 0.1185
Islanded-W2 | W2-pessimistic biochar | Sale of biochar | Fuel selling price (EUR/output) | All | 0 | 2030 bench | 0.1185
Islanded-W1 | W1-pessimistic biochar | Sale of biochar | Fuel selling price (EUR/output) | All | 0 | 2030 bench | 0.1185
Islanded-B2 | B2-optimistic biochar | Sale of biochar | Fuel selling price (EUR/output) | All | 0.16 | 2030 bench | 0.1185
Islanded-B1 | B1-optimistic biochar | Sale of biochar | Fuel selling price (EUR/output) | All | 0.16 | 2030 bench | 0.1185
Islanded-W2 | W2-optimistic biochar | Sale of biochar | Fuel selling price (EUR/output) | All | 0.16 | 2030 bench | 0.1185
Islanded-W1 | W1-optimistic biochar | Sale of biochar | Fuel selling price (EUR/output) | All | 0.16 | 2030 bench | 0.1185
Islanded-B2 | B2-pessimistic process heat | Heat sent to other process | Fuel selling price (EUR/output) | All | 0.02 | 2030 worst | 0.02
Islanded-B1 | B1-pessimistic process heat | Heat sent to other process | Fuel selling price (EUR/output) | All | 0.02 | 2030 worst | 0.02
Islanded-W2 | W2-pessimistic process heat | Heat sent to other process | Fuel selling price (EUR/output) | All | 0.02 | 2030 worst | 0.02
Islanded-W1 | W1-pessimistic process heat | Heat sent to other process | Fuel selling price (EUR/output) | All | 0.02 | 2030 worst | 0.02
Islanded-B2 | B2-optimistic process heat | Heat sent to other process | Fuel selling price (EUR/output) | All | 0.067 | 2030 best | 0.067
Islanded-B1 | B1-optimistic process heat | Heat sent to other process | Fuel selling price (EUR/output) | All | 0.067 | 2030 best | 0.067
Islanded-W2 | W2-optimistic process heat | Heat sent to other process | Fuel selling price (EUR/output) | All | 0.067 | 2030 best | 0.067
Islanded-W1 | W1-optimistic process heat | Heat sent to other process | Fuel selling price (EUR/output) | All | 0.067 | 2030 best | 0.067
Islanded-B2 | B2-pessimistic disctrict heating | Heat sent to district heating | Fuel selling price (EUR/output) | All | 0 | 2030 worst | 0
Islanded-B1 | B1-pessimistic disctrict heating | Heat sent to district heating | Fuel selling price (EUR/output) | All | 0 | 2030 worst | 0
Islanded-W2 | W2-pessimistic disctrict heating | Heat sent to district heating | Fuel selling price (EUR/output) | All | 0 | 2030 worst | 0
Islanded-W1 | W1-pessimistic disctrict heating | Heat sent to district heating | Fuel selling price (EUR/output) | All | 0 | 2030 worst | 0
Islanded-B2 | B2-optimistic disctrict heating | Heat sent to district heating | Fuel selling price (EUR/output) | All | 0.0335 | 2030 best | 0.0335
Islanded-B1 | B1-optimistic disctrict heating | Heat sent to district heating | Fuel selling price (EUR/output) | All | 0.0335 | 2030 best | 0.0335
Islanded-W2 | W2-optimistic disctrict heating | Heat sent to district heating | Fuel selling price (EUR/output) | All | 0.0335 | 2030 best | 0.0335
Islanded-W1 | W1-optimistic disctrict heating | Heat sent to district heating | Fuel selling price (EUR/output) | All | 0.0335 | 2030 best | 0.0335
Islanded-B2 | B2-pessimistic biomass | Biomass bamboo 2 | Fuel buying price (EUR/output) | All | 0.18993 | 2030 worst | 0.18993
Islanded-B1 | B1-pessimistic biomass | Biomass bamboo 1 | Fuel buying price (EUR/output) | All | 0.18993 | 2030 worst | 0.18993
Islanded-W2 | W2-pessimistic biomass | Biomass wheat 2 | Fuel buying price (EUR/output) | All | 0.13195 | 2030 worst | 0.13195
Islanded-W1 | W1-pessimistic biomass | Biomass wheat 1 | Fuel buying price (EUR/output) | All | 0.13195 | 2030 worst | 0.13195
Islanded-B2 | B2-optimistic biomass | Biomass bamboo 2 | Fuel buying price (EUR/output) | All | 0.09497 | 2030 best | 0.09497
Islanded-B1 | B1-optimistic biomass | Biomass bamboo 1 | Fuel buying price (EUR/output) | All | 0.09497 | 2030 best | 0.09497
Islanded-W2 | W2-optimistic biomass | Biomass wheat 2 | Fuel buying price (EUR/output) | All | 0.0725 | 2030 best | 0.0725
Islanded-W1 | W1-optimistic biomass | Biomass wheat 1 | Fuel buying price (EUR/output) | All | 0.0725 | 2030 best | 0.0725
Islanded-B2 | B2-pessimistic DME capex and opex | Bamboo2-stage-SOEC | Investment (EUR/Capacity installed) | All | 12444.9 | 2030 worst | 12444.9
| B2-pessimistic DME capex and opex | Bamboo2-stage-SOEC | Fixed cost (EUR/Capacity installed/y) | All | 1186 | 2030 worst | 1186
Islanded-B1 | B1-pessimistic DME capex and opex | Bamboo1-stage-SOEC | Investment (EUR/Capacity installed) | All | 16131.25 | 2030 worst | 16131.25
| B1-pessimistic DME capex and opex | Bamboo1-stage-SOEC | Fixed cost (EUR/Capacity installed/y) | All | 1209.51 | 2030 worst | 1209.51
Islanded-W2 | W2-pessimistic DME capex and opex | Wheat2-stage-SOEC | Investment (EUR/Capacity installed) | All | 15142.26 | 2030 worst | 15142.26
| W2-pessimistic DME capex and opex | Wheat2-stage-SOEC | Fixed cost (EUR/Capacity installed/y) | All | 1348.76 | 2030 worst | 1348.76
Islanded-W1 | W1-pessimistic DME capex and opex | Wheat1-stage-SOEC | Investment (EUR/Capacity installed) | All | 20860.61 | 2030 worst | 20860.61
| W1-pessimistic DME capex and opex | Wheat1-stage-SOEC | Fixed cost (EUR/Capacity installed/y) | All | 1698.86 | 2030 worst | 1698.86
Islanded-B2 | B2-optimistic DME capex and opex | Bamboo2-stage-SOEC | Investment (EUR/Capacity installed) | All | 7466.94 | 2030 best | 7466.94
| B2-optimistic DME capex and opex | Bamboo2-stage-SOEC | Fixed cost (EUR/Capacity installed/y) | All | 887.32 | 2030 best | 887.32
Islanded-B1 | B1-optimistic DME capex and opex | Bamboo1-stage-SOEC | Investment (EUR/Capacity installed) | All | 9678.75 | 2030 best | 9678.75
| B1-optimistic DME capex and opex | Bamboo1-stage-SOEC | Fixed cost (EUR/Capacity installed/y) | All | 1209.51 | 2030 best | 1209.51
Islanded-W2 | W2-optimistic DME capex and opex | Wheat2-stage-SOEC | Investment (EUR/Capacity installed) | All | 9085.35 | 2030 best | 9085.35
| W2-optimistic DME capex and opex | Wheat2-stage-SOEC | Fixed cost (EUR/Capacity installed/y) | All | 985.35 | 2030 best | 985.35
Islanded-W1 | W1-optimistic DME capex and opex | Wheat1-stage-SOEC | Investment (EUR/Capacity installed) | All | 12516.37 | 2030 best | 12516.37
| W1-optimistic DME capex and opex | Wheat1-stage-SOEC | Fixed cost (EUR/Capacity installed/y) | All | 1198.2 | 2030 best | 1198.2
Islanded-B2 | B2-2025 SOEC capex and opex | Electrolysers SOEC heat integrated | Investment (EUR/Capacity installed) | All | 105260 | 2025 bench | 105260
| B2-2025 SOEC capex and opex | Electrolysers SOEC heat integrated | Fixed cost (EUR/Capacity installed/y) | All | 8999.73 | 2025 bench | 8999.73
Islanded-B1 | B1-2025 SOEC capex and opex | Electrolysers SOEC heat integrated | Investment (EUR/Capacity installed) | All | 105260 | 2025 bench | 105260
| B1-2025 SOEC capex and opex | Electrolysers SOEC heat integrated | Fixed cost (EUR/Capacity installed/y) | All | 8999.73 | 2025 bench | 8999.73
Islanded-W2 | W2-2025 SOEC capex and opex | Electrolysers SOEC heat integrated | Investment (EUR/Capacity installed) | All | 105260 | 2025 bench | 105260
| W2-2025 SOEC capex and opex | Electrolysers SOEC heat integrated | Fixed cost (EUR/Capacity installed/y) | All | 8999.73 | 2025 bench | 8999.73
Islanded-W1 | W1-2025 SOEC capex and opex | Electrolysers SOEC heat integrated | Investment (EUR/Capacity installed) | All | 105260 | 2025 bench | 105260
| W1-2025 SOEC capex and opex | Electrolysers SOEC heat integrated | Fixed cost (EUR/Capacity installed/y) | All | 8999.73 | 2025 bench | 8999.73
Islanded-B2 | B2-2050 SOEC capex and opex | Electrolysers SOEC heat integrated | Investment (EUR/Capacity installed) | All | 15200 | 2050 bench | 15200
| B2-2050 SOEC capex and opex | Electrolysers SOEC heat integrated | Fixed cost (EUR/Capacity installed/y) | All | 1299.6 | 2050 bench | 1299.6
Islanded-B1 | B1-2050 SOEC capex and opex | Electrolysers SOEC heat integrated | Investment (EUR/Capacity installed) | All | 15200 | 2050 bench | 15200
| B1-2050 SOEC capex and opex | Electrolysers SOEC heat integrated | Fixed cost (EUR/Capacity installed/y) | All | 1299.6 | 2050 bench | 1299.6
Islanded-W2 | W2-2050 SOEC capex and opex | Electrolysers SOEC heat integrated | Investment (EUR/Capacity installed) | All | 15200 | 2050 bench | 15200
| W2-2050 SOEC capex and opex | Electrolysers SOEC heat integrated | Fixed cost (EUR/Capacity installed/y) | All | 1299.6 | 2050 bench | 1299.6
Islanded-W1 | W1-2050 SOEC capex and opex | Electrolysers SOEC heat integrated | Investment (EUR/Capacity installed) | All | 15200 | 2050 bench | 15200
| W1-2050 SOEC capex and opex | Electrolysers SOEC heat integrated | Fixed cost (EUR/Capacity installed/y) | All | 1299.6 | 2050 bench | 1299.6
Islanded-B2 | B2-2025 storages capex and opex | H2 buried pipes | Investment (EUR/Capacity installed) | All | 250 | 2025 bench | 250
| B2-2025 storages capex and opex | H2 buried pipes | Fixed cost (EUR/Capacity installed/y) | All | 7.5 | 2025 bench | 7.5
| B2-2025 storages capex and opex | Batteries | Investment (EUR/Capacity installed) | All | 550 | 2025 bench | 550
| B2-2025 storages capex and opex | Batteries | Fixed cost (EUR/Capacity installed/y) | All | 8.25 | 2025 bench | 8.25
Islanded-B1 | B1-2025 storages capex and opex | H2 buried pipes | Investment (EUR/Capacity installed) | All | 250 | 2025 bench | 250
| B1-2025 storages capex and opex | H2 buried pipes | Fixed cost (EUR/Capacity installed/y) | All | 7.5 | 2025 bench | 7.5
| B1-2025 storages capex and opex | Batteries | Investment (EUR/Capacity installed) | All | 550 | 2025 bench | 550
| B1-2025 storages capex and opex | Batteries | Fixed cost (EUR/Capacity installed/y) | All | 8.25 | 2025 bench | 8.25
Islanded-W2 | W2-2025 storages capex and opex | H2 buried pipes | Investment (EUR/Capacity installed) | All | 250 | 2025 bench | 250
| W2-2025 storages capex and opex | H2 buried pipes | Fixed cost (EUR/Capacity installed/y) | All | 7.5 | 2025 bench | 7.5
| W2-2025 storages capex and opex | Batteries | Investment (EUR/Capacity installed) | All | 550 | 2025 bench | 550
| W2-2025 storages capex and opex | Batteries | Fixed cost (EUR/Capacity installed/y) | All | 8.25 | 2025 bench | 8.25
Islanded-W1 | W1-2025 storages capex and opex | H2 buried pipes | Investment (EUR/Capacity installed) | All | 250 | 2025 bench | 250
| W1-2025 storages capex and opex | H2 buried pipes | Fixed cost (EUR/Capacity installed/y) | All | 7.5 | 2025 bench | 7.5
| W1-2025 storages capex and opex | Batteries | Investment (EUR/Capacity installed) | All | 550 | 2025 bench | 550
| W1-2025 storages capex and opex | Batteries | Fixed cost (EUR/Capacity installed/y) | All | 8.25 | 2025 bench | 8.25
Islanded-B2 | B2-2050 storages capex and opex | H2 buried pipes | Investment (EUR/Capacity installed) | All | 250 | 2050 bench | 250
| B2-2050 storages capex and opex | H2 buried pipes | Fixed cost (EUR/Capacity installed/y) | All | 7.5 | 2050 bench | 7.5
| B2-2050 storages capex and opex | Batteries | Investment (EUR/Capacity installed) | All | 180 | 2050 bench | 180
| B2-2050 storages capex and opex | Batteries | Fixed cost (EUR/Capacity installed/y) | All | 2.7 | 2050 bench | 2.7
Islanded-B1 | B1-2050 storages capex and opex | H2 buried pipes | Investment (EUR/Capacity installed) | All | 250 | 2050 bench | 250
| B1-2050 storages capex and opex | H2 buried pipes | Fixed cost (EUR/Capacity installed/y) | All | 7.5 | 2050 bench | 7.5
| B1-2050 storages capex and opex | Batteries | Investment (EUR/Capacity installed) | All | 180 | 2050 bench | 180
| B1-2050 storages capex and opex | Batteries | Fixed cost (EUR/Capacity installed/y) | All | 2.7 | 2050 bench | 2.7
Islanded-W2 | W2-2050 storages capex and opex | H2 buried pipes | Investment (EUR/Capacity installed) | All | 250 | 2050 bench | 250
| W2-2050 storages capex and opex | H2 buried pipes | Fixed cost (EUR/Capacity installed/y) | All | 7.5 | 2050 bench | 7.5
| W2-2050 storages capex and opex | Batteries | Investment (EUR/Capacity installed) | All | 180 | 2050 bench | 180
| W2-2050 storages capex and opex | Batteries | Fixed cost (EUR/Capacity installed/y) | All | 2.7 | 2050 bench | 2.7
Islanded-W1 | W1-2050 storages capex and opex | H2 buried pipes | Investment (EUR/Capacity installed) | All | 250 | 2050 bench | 250
| W1-2050 storages capex and opex | H2 buried pipes | Fixed cost (EUR/Capacity installed/y) | All | 7.5 | 2050 bench | 7.5
| W1-2050 storages capex and opex | Batteries | Investment (EUR/Capacity installed) | All | 180 | 2050 bench | 180
| W1-2050 storages capex and opex | Batteries | Fixed cost (EUR/Capacity installed/y) | All | 2.7 | 2050 bench | 2.7
Islanded-B2 | B2-2025 power capex and opex | Solar tracking | Investment (EUR/Capacity installed) | All | 646.5298 | 2025 bench | 646.5298
| B2-2025 power capex and opex | Solar tracking | Fixed cost (EUR/Capacity installed/y) | All | 11.1579 | 2025 bench | 11.1579
| B2-2025 power capex and opex | Solar tracking | Variable cost (EUR/Output) | All | 0 | 2025 bench | 0
| B2-2025 power capex and opex | ON_SP198-HH100 | Investment (EUR/Capacity installed) | All | 1758.6808 | 2025 bench | 1758.6808
| B2-2025 power capex and opex | ON_SP198-HH100 | Fixed cost (EUR/Capacity installed/y) | All | 14.5991 | 2025 bench | 14.5991
| B2-2025 power capex and opex | ON_SP198-HH100 | Variable cost (EUR/Output) | All | 0.0015642 | 2025 bench | 0.0015642
| B2-2025 power capex and opex | ON_SP198-HH150 | Investment (EUR/Capacity installed) | All | 2188.7934 | 2025 bench | 2188.7934
| B2-2025 power capex and opex | ON_SP198-HH150 | Fixed cost (EUR/Capacity installed/y) | All | 14.5991 | 2025 bench | 14.5991
| B2-2025 power capex and opex | ON_SP198-HH150 | Variable cost (EUR/Output) | All | 0.0015642 | 2025 bench | 0.0015642
Islanded-B1 | B1-2025 power capex and opex | Solar tracking | Investment (EUR/Capacity installed) | All | 646.5298 | 2025 bench | 646.5298
| B1-2025 power capex and opex | Solar tracking | Fixed cost (EUR/Capacity installed/y) | All | 11.1579 | 2025 bench | 11.1579
| B1-2025 power capex and opex | Solar tracking | Variable cost (EUR/Output) | All | 0 | 2025 bench | 0
| B1-2025 power capex and opex | ON_SP198-HH100 | Investment (EUR/Capacity installed) | All | 1758.6808 | 2025 bench | 1758.6808
| B1-2025 power capex and opex | ON_SP198-HH100 | Fixed cost (EUR/Capacity installed/y) | All | 14.5991 | 2025 bench | 14.5991
| B1-2025 power capex and opex | ON_SP198-HH100 | Variable cost (EUR/Output) | All | 0.0015642 | 2025 bench | 0.0015642
| B1-2025 power capex and opex | ON_SP198-HH150 | Investment (EUR/Capacity installed) | All | 2188.7934 | 2025 bench | 2188.7934
| B1-2025 power capex and opex | ON_SP198-HH150 | Fixed cost (EUR/Capacity installed/y) | All | 14.5991 | 2025 bench | 14.5991
| B1-2025 power capex and opex | ON_SP198-HH150 | Variable cost (EUR/Output) | All | 0.0015642 | 2025 bench | 0.0015642
Islanded-W2 | W2-2025 power capex and opex | Solar tracking | Investment (EUR/Capacity installed) | All | 646.5298 | 2025 bench | 646.5298
| W2-2025 power capex and opex | Solar tracking | Fixed cost (EUR/Capacity installed/y) | All | 11.1579 | 2025 bench | 11.1579
| W2-2025 power capex and opex | Solar tracking | Variable cost (EUR/Output) | All | 0 | 2025 bench | 0
| W2-2025 power capex and opex | ON_SP198-HH100 | Investment (EUR/Capacity installed) | All | 1758.6808 | 2025 bench | 1758.6808
| W2-2025 power capex and opex | ON_SP198-HH100 | Fixed cost (EUR/Capacity installed/y) | All | 14.5991 | 2025 bench | 14.5991
| W2-2025 power capex and opex | ON_SP198-HH100 | Variable cost (EUR/Output) | All | 0.0015642 | 2025 bench | 0.0015642
| W2-2025 power capex and opex | ON_SP198-HH150 | Investment (EUR/Capacity installed) | All | 2188.7934 | 2025 bench | 2188.7934
| W2-2025 power capex and opex | ON_SP198-HH150 | Fixed cost (EUR/Capacity installed/y) | All | 14.5991 | 2025 bench | 14.5991
| W2-2025 power capex and opex | ON_SP198-HH150 | Variable cost (EUR/Output) | All | 0.0015642 | 2025 bench | 0.0015642
Islanded-W1 | W1-2025 power capex and opex | Solar tracking | Investment (EUR/Capacity installed) | All | 646.5298 | 2025 bench | 646.5298
| W1-2025 power capex and opex | Solar tracking | Fixed cost (EUR/Capacity installed/y) | All | 11.1579 | 2025 bench | 11.1579
| W1-2025 power capex and opex | Solar tracking | Variable cost (EUR/Output) | All | 0 | 2025 bench | 0
| W1-2025 power capex and opex | ON_SP198-HH100 | Investment (EUR/Capacity installed) | All | 1758.6808 | 2025 bench | 1758.6808
| W1-2025 power capex and opex | ON_SP198-HH100 | Fixed cost (EUR/Capacity installed/y) | All | 14.5991 | 2025 bench | 14.5991
| W1-2025 power capex and opex | ON_SP198-HH100 | Variable cost (EUR/Output) | All | 0.0015642 | 2025 bench | 0.0015642
| W1-2025 power capex and opex | ON_SP198-HH150 | Investment (EUR/Capacity installed) | All | 2188.7934 | 2025 bench | 2188.7934
| W1-2025 power capex and opex | ON_SP198-HH150 | Fixed cost (EUR/Capacity installed/y) | All | 14.5991 | 2025 bench | 14.5991
| W1-2025 power capex and opex | ON_SP198-HH150 | Variable cost (EUR/Output) | All | 0.0015642 | 2025 bench | 0.0015642
Islanded-B2 | B2-2050 power capex and opex | Solar tracking | Investment (EUR/Capacity installed) | All | 375.4044 | 2050 bench | 375.4044
| B2-2050 power capex and opex | Solar tracking | Fixed cost (EUR/Capacity installed/y) | All | 8.1338 | 2050 bench | 8.1338
| B2-2050 power capex and opex | Solar tracking | Variable cost (EUR/Output) | All | 0 | 2050 bench | 0
| B2-2050 power capex and opex | ON_SP198-HH100 | Investment (EUR/Capacity installed) | All | 1507.4406 | 2050 bench | 1507.4406
| B2-2050 power capex and opex | ON_SP198-HH100 | Fixed cost (EUR/Capacity installed/y) | All | 11.8252 | 2050 bench | 11.8252
| B2-2050 power capex and opex | ON_SP198-HH100 | Variable cost (EUR/Output) | All | 0.0012722 | 2050 bench | 0.0012722
| B2-2050 power capex and opex | ON_SP198-HH150 | Investment (EUR/Capacity installed) | All | 1876.1086 | 2050 bench | 1876.1086
| B2-2050 power capex and opex | ON_SP198-HH150 | Fixed cost (EUR/Capacity installed/y) | All | 11.8252 | 2050 bench | 11.8252
| B2-2050 power capex and opex | ON_SP198-HH150 | Variable cost (EUR/Output) | All | 0.0012722 | 2050 bench | 0.0012722
Islanded-B1 | B1-2050 power capex and opex | Solar tracking | Investment (EUR/Capacity installed) | All | 375.4044 | 2050 bench | 375.4044
| B1-2050 power capex and opex | Solar tracking | Fixed cost (EUR/Capacity installed/y) | All | 8.1338 | 2050 bench | 8.1338
| B1-2050 power capex and opex | Solar tracking | Variable cost (EUR/Output) | All | 0 | 2050 bench | 0
| B1-2050 power capex and opex | ON_SP198-HH100 | Investment (EUR/Capacity installed) | All | 1507.4406 | 2050 bench | 1507.4406
| B1-2050 power capex and opex | ON_SP198-HH100 | Fixed cost (EUR/Capacity installed/y) | All | 11.8252 | 2050 bench | 11.8252
| B1-2050 power capex and opex | ON_SP198-HH100 | Variable cost (EUR/Output) | All | 0.0012722 | 2050 bench | 0.0012722
| B1-2050 power capex and opex | ON_SP198-HH150 | Investment (EUR/Capacity installed) | All | 1876.1086 | 2050 bench | 1876.1086
| B1-2050 power capex and opex | ON_SP198-HH150 | Fixed cost (EUR/Capacity installed/y) | All | 11.8252 | 2050 bench | 11.8252
| B1-2050 power capex and opex | ON_SP198-HH150 | Variable cost (EUR/Output) | All | 0.0012722 | 2050 bench | 0.0012722
Islanded-W2 | W2-2050 power capex and opex | Solar tracking | Investment (EUR/Capacity installed) | All | 375.4044 | 2050 bench | 375.4044
| W2-2050 power capex and opex | Solar tracking | Fixed cost (EUR/Capacity installed/y) | All | 8.1338 | 2050 bench | 8.1338
| W2-2050 power capex and opex | Solar tracking | Variable cost (EUR/Output) | All | 0 | 2050 bench | 0
| W2-2050 power capex and opex | ON_SP198-HH100 | Investment (EUR/Capacity installed) | All | 1507.4406 | 2050 bench | 1507.4406
| W2-2050 power capex and opex | ON_SP198-HH100 | Fixed cost (EUR/Capacity installed/y) | All | 11.8252 | 2050 bench | 11.8252
| W2-2050 power capex and opex | ON_SP198-HH100 | Variable cost (EUR/Output) | All | 0.0012722 | 2050 bench | 0.0012722
| W2-2050 power capex and opex | ON_SP198-HH150 | Investment (EUR/Capacity installed) | All | 1876.1086 | 2050 bench | 1876.1086
| W2-2050 power capex and opex | ON_SP198-HH150 | Fixed cost (EUR/Capacity installed/y) | All | 11.8252 | 2050 bench | 11.8252
| W2-2050 power capex and opex | ON_SP198-HH150 | Variable cost (EUR/Output) | All | 0.0012722 | 2050 bench | 0.0012722
Islanded-W1 | W1-2050 power capex and opex | Solar tracking | Investment (EUR/Capacity installed) | All | 375.4044 | 2050 bench | 375.4044
| W1-2050 power capex and opex | Solar tracking | Fixed cost (EUR/Capacity installed/y) | All | 8.1338 | 2050 bench | 8.1338
| W1-2050 power capex and opex | Solar tracking | Variable cost (EUR/Output) | All | 0 | 2050 bench | 0
| W1-2050 power capex and opex | ON_SP198-HH100 | Investment (EUR/Capacity installed) | All | 1507.4406 | 2050 bench | 1507.4406
| W1-2050 power capex and opex | ON_SP198-HH100 | Fixed cost (EUR/Capacity installed/y) | All | 11.8252 | 2050 bench | 11.8252
| W1-2050 power capex and opex | ON_SP198-HH100 | Variable cost (EUR/Output) | All | 0.0012722 | 2050 bench | 0.0012722
| W1-2050 power capex and opex | ON_SP198-HH150 | Investment (EUR/Capacity installed) | All | 1876.1086 | 2050 bench | 1876.1086
| W1-2050 power capex and opex | ON_SP198-HH150 | Fixed cost (EUR/Capacity installed/y) | All | 11.8252 | 2050 bench | 11.8252
| W1-2050 power capex and opex | ON_SP198-HH150 | Variable cost (EUR/Output) | All | 0.0012722 | 2050 bench | 0.0012722

## Scenarios_DME
Options available
| Name of the scenario in the output csv file | See Scenarios_definition | Esbjerg | MeOH | PS | 2020 | Folder name where the excel profile is | Name of the excel file profile | AEC | €/kg CO2 | €/kg CO2 | Yearly kg CO2e / MJ fuel (-1 if no treshhold is applied) | Hourly renewable criterion applied to the grid electricity (should match with ren_crit profile subset name) | How renewable criterion is applied: enforcement or incentive ? If incentive put a number for price difference between certified and non certified electricity (€/kWh). If enforcement put -1 | Objective function weight for costs | Objective function weight for CO2 emissions | Any data sheet name | Any data sheet name | Any name
|  |  | Ceduna | NH3 | DAC | 2030 |  |  | SOEC
|  |  | Arica | DME-B2 | None | 2050 |  |  | Mix
DME-B1
DME-W2
|  |  |  | DME-W1 | [16 empty] | Max profit TRUE doesn't work | [10 empty] | Results to write
Scenario number | Scenario name | Scenario | Location | Fuel | CO2 capture | Year data | Profile folder name | Profile name | Electrolyser | CO2taxWTTup | CO2taxWTTop | CO2treshWTTop | Renewable criterion | Criterion application | Weight costs | Weight CO2e | Input data sheet | Input references sheet | Result folder name | Max profit | Demand | Max capacity | Ramping | No negative elec price | Hourly electricity sale | Hourly heat sale | Fixed heat sale | Fixed oxygen sale | Fixed process heat sale | Fixed biochar sale | Connection limit | Sold products | Fuel cost | Flows
1 | Base-case | Islanded-B2 | Esbjerg | DME-B2 | None | 2030 bench | All_locations | 2019 | SOEC | 0 | 0 | -1 | None | 0 | 1 | 0 | Data_base_case | Ref_base_case | Results_DME | FALSE | TRUE | FALSE | FALSE | TRUE | FALSE | FALSE | TRUE | FALSE | TRUE | TRUE | FALSE | FALSE | FALSE | TRUE
2 | Base-case | Islanded-B1 | Esbjerg | DME-B1 | None | 2030 bench | All_locations | 2019 | SOEC | 0 | 0 | -1 | None | 0 | 1 | 0 | Data_base_case | Ref_base_case | Results_DME | FALSE | TRUE | FALSE | FALSE | TRUE | FALSE | FALSE | TRUE | FALSE | TRUE | TRUE | FALSE | FALSE | FALSE | TRUE
3 | Base-case | Islanded-W2 | Esbjerg | DME-W2 | None | 2030 bench | All_locations | 2019 | SOEC | 0 | 0 | -1 | None | 0 | 1 | 0 | Data_base_case | Ref_base_case | Results_DME | FALSE | TRUE | FALSE | FALSE | TRUE | FALSE | FALSE | TRUE | FALSE | TRUE | TRUE | FALSE | FALSE | FALSE | TRUE
4 | Base-case | Islanded-W1 | Esbjerg | DME-W1 | None | 2030 bench | All_locations | 2019 | SOEC | 0 | 0 | -1 | None | 0 | 1 | 0 | Data_base_case | Ref_base_case | Results_DME | FALSE | TRUE | FALSE | FALSE | TRUE | FALSE | FALSE | TRUE | FALSE | TRUE | TRUE | FALSE | FALSE | FALSE | TRUE
5 | Base-case-non-flexibleDME | Non-flexibleDME-B2 | Esbjerg | DME-B2 | None | 2030 bench | All_locations | 2019 | SOEC | 0 | 0 | -1 | None | 0 | 1 | 0 | Data_base_case | Ref_base_case | Results_DME | FALSE | TRUE | FALSE | FALSE | TRUE | FALSE | FALSE | TRUE | FALSE | TRUE | TRUE | FALSE | FALSE | FALSE | TRUE
6 | Base-case-non-flexibleDME | Non-flexibleDME-B1 | Esbjerg | DME-B1 | None | 2030 bench | All_locations | 2019 | SOEC | 0 | 0 | -1 | None | 0 | 1 | 0 | Data_base_case | Ref_base_case | Results_DME | FALSE | TRUE | FALSE | FALSE | TRUE | FALSE | FALSE | TRUE | FALSE | TRUE | TRUE | FALSE | FALSE | FALSE | TRUE
7 | Base-case-non-flexibleDME | Non-flexibleDME-W2 | Esbjerg | DME-W2 | None | 2030 bench | All_locations | 2019 | SOEC | 0 | 0 | -1 | None | 0 | 1 | 0 | Data_base_case | Ref_base_case | Results_DME | FALSE | TRUE | FALSE | FALSE | TRUE | FALSE | FALSE | TRUE | FALSE | TRUE | TRUE | FALSE | FALSE | FALSE | TRUE
8 | Base-case-non-flexibleDME | Non-flexibleDME-W1 | Esbjerg | DME-W1 | None | 2030 bench | All_locations | 2019 | SOEC | 0 | 0 | -1 | None | 0 | 1 | 0 | Data_base_case | Ref_base_case | Results_DME | FALSE | TRUE | FALSE | FALSE | TRUE | FALSE | FALSE | TRUE | FALSE | TRUE | TRUE | FALSE | FALSE | FALSE | TRUE
9 | Pessimistic-case | Islanded-B2 | Esbjerg | DME-B2 | None | 2030 worst | All_locations | 2019 | SOEC | 0 | 0 | -1 | None | 0 | 1 | 0 | Data_base_case | Ref_base_case | Results_DME | FALSE | TRUE | FALSE | FALSE | TRUE | FALSE | FALSE | TRUE | FALSE | TRUE | TRUE | FALSE | FALSE | FALSE | FALSE
10 | Pessimistic-case | Islanded-B1 | Esbjerg | DME-B1 | None | 2030 worst | All_locations | 2019 | SOEC | 0 | 0 | -1 | None | 0 | 1 | 0 | Data_base_case | Ref_base_case | Results_DME | FALSE | TRUE | FALSE | FALSE | TRUE | FALSE | FALSE | TRUE | FALSE | TRUE | TRUE | FALSE | FALSE | FALSE | FALSE
11 | Pessimistic-case | Islanded-W2 | Esbjerg | DME-W2 | None | 2030 worst | All_locations | 2019 | SOEC | 0 | 0 | -1 | None | 0 | 1 | 0 | Data_base_case | Ref_base_case | Results_DME | FALSE | TRUE | FALSE | FALSE | TRUE | FALSE | FALSE | TRUE | FALSE | TRUE | TRUE | FALSE | FALSE | FALSE | FALSE
12 | Pessimistic-case | Islanded-W1 | Esbjerg | DME-W1 | None | 2030 worst | All_locations | 2019 | SOEC | 0 | 0 | -1 | None | 0 | 1 | 0 | Data_base_case | Ref_base_case | Results_DME | FALSE | TRUE | FALSE | FALSE | TRUE | FALSE | FALSE | TRUE | FALSE | TRUE | TRUE | FALSE | FALSE | FALSE | FALSE
13 | Optimistic-case | Islanded-B2 | Esbjerg | DME-B2 | None | 2030 best | All_locations | 2019 | SOEC | 0 | 0 | -1 | None | 0 | 1 | 0 | Data_base_case | Ref_base_case | Results_DME | FALSE | TRUE | FALSE | FALSE | TRUE | FALSE | FALSE | TRUE | FALSE | TRUE | TRUE | FALSE | FALSE | FALSE | FALSE
14 | Optimistic-case | Islanded-B1 | Esbjerg | DME-B1 | None | 2030 best | All_locations | 2019 | SOEC | 0 | 0 | -1 | None | 0 | 1 | 0 | Data_base_case | Ref_base_case | Results_DME | FALSE | TRUE | FALSE | FALSE | TRUE | FALSE | FALSE | TRUE | FALSE | TRUE | TRUE | FALSE | FALSE | FALSE | FALSE
15 | Optimistic-case | Islanded-W2 | Esbjerg | DME-W2 | None | 2030 best | All_locations | 2019 | SOEC | 0 | 0 | -1 | None | 0 | 1 | 0 | Data_base_case | Ref_base_case | Results_DME | FALSE | TRUE | FALSE | FALSE | TRUE | FALSE | FALSE | TRUE | FALSE | TRUE | TRUE | FALSE | FALSE | FALSE | FALSE
16 | Optimistic-case | Islanded-W1 | Esbjerg | DME-W1 | None | 2030 best | All_locations | 2019 | SOEC | 0 | 0 | -1 | None | 0 | 1 | 0 | Data_base_case | Ref_base_case | Results_DME | FALSE | TRUE | FALSE | FALSE | TRUE | FALSE | FALSE | TRUE | FALSE | TRUE | TRUE | FALSE | FALSE | FALSE | FALSE
17 | Base-case2025 | Islanded-B2 | Esbjerg | DME-B2 | None | 2025 bench | All_locations | 2019 | SOEC | 0 | 0 | -1 | None | 0 | 1 | 0 | Data_base_case | Ref_base_case | Results_DME | FALSE | TRUE | FALSE | FALSE | TRUE | FALSE | FALSE | TRUE | FALSE | TRUE | TRUE | FALSE | FALSE | FALSE | FALSE
18 | Base-case2025 | Islanded-B1 | Esbjerg | DME-B1 | None | 2025 bench | All_locations | 2019 | SOEC | 0 | 0 | -1 | None | 0 | 1 | 0 | Data_base_case | Ref_base_case | Results_DME | FALSE | TRUE | FALSE | FALSE | TRUE | FALSE | FALSE | TRUE | FALSE | TRUE | TRUE | FALSE | FALSE | FALSE | FALSE
19 | Base-case2025 | Islanded-W2 | Esbjerg | DME-W2 | None | 2025 bench | All_locations | 2019 | SOEC | 0 | 0 | -1 | None | 0 | 1 | 0 | Data_base_case | Ref_base_case | Results_DME | FALSE | TRUE | FALSE | FALSE | TRUE | FALSE | FALSE | TRUE | FALSE | TRUE | TRUE | FALSE | FALSE | FALSE | FALSE
20 | Base-case2025 | Islanded-W1 | Esbjerg | DME-W1 | None | 2025 bench | All_locations | 2019 | SOEC | 0 | 0 | -1 | None | 0 | 1 | 0 | Data_base_case | Ref_base_case | Results_DME | FALSE | TRUE | FALSE | FALSE | TRUE | FALSE | FALSE | TRUE | FALSE | TRUE | TRUE | FALSE | FALSE | FALSE | FALSE
21 | Base-case2050 | Islanded-B2 | Esbjerg | DME-B2 | None | 2050 bench | All_locations | 2019 | SOEC | 0 | 0 | -1 | None | 0 | 1 | 0 | Data_base_case | Ref_base_case | Results_DME | FALSE | TRUE | FALSE | FALSE | TRUE | FALSE | FALSE | TRUE | FALSE | TRUE | TRUE | FALSE | FALSE | FALSE | FALSE
22 | Base-case2050 | Islanded-B1 | Esbjerg | DME-B1 | None | 2050 bench | All_locations | 2019 | SOEC | 0 | 0 | -1 | None | 0 | 1 | 0 | Data_base_case | Ref_base_case | Results_DME | FALSE | TRUE | FALSE | FALSE | TRUE | FALSE | FALSE | TRUE | FALSE | TRUE | TRUE | FALSE | FALSE | FALSE | FALSE
23 | Base-case2050 | Islanded-W2 | Esbjerg | DME-W2 | None | 2050 bench | All_locations | 2019 | SOEC | 0 | 0 | -1 | None | 0 | 1 | 0 | Data_base_case | Ref_base_case | Results_DME | FALSE | TRUE | FALSE | FALSE | TRUE | FALSE | FALSE | TRUE | FALSE | TRUE | TRUE | FALSE | FALSE | FALSE | FALSE
24 | Base-case2050 | Islanded-W1 | Esbjerg | DME-W1 | None | 2050 bench | All_locations | 2019 | SOEC | 0 | 0 | -1 | None | 0 | 1 | 0 | Data_base_case | Ref_base_case | Results_DME | FALSE | TRUE | FALSE | FALSE | TRUE | FALSE | FALSE | TRUE | FALSE | TRUE | TRUE | FALSE | FALSE | FALSE | FALSE
25 | Pessimistic biochar | B2-pessimistic biochar | Esbjerg | DME-B2 | None | 2030 bench | All_locations | 2019 | SOEC | 0 | 0 | -1 | None | 0 | 1 | 0 | Data_base_case | Ref_base_case | Results_DME | FALSE | TRUE | FALSE | FALSE | TRUE | FALSE | FALSE | TRUE | FALSE | TRUE | TRUE | FALSE | FALSE | FALSE | FALSE
26 | Pessimistic biochar | B1-pessimistic biochar | Esbjerg | DME-B1 | None | 2030 bench | All_locations | 2019 | SOEC | 0 | 0 | -1 | None | 0 | 1 | 0 | Data_base_case | Ref_base_case | Results_DME | FALSE | TRUE | FALSE | FALSE | TRUE | FALSE | FALSE | TRUE | FALSE | TRUE | TRUE | FALSE | FALSE | FALSE | FALSE
27 | Pessimistic biochar | W2-pessimistic biochar | Esbjerg | DME-W2 | None | 2030 bench | All_locations | 2019 | SOEC | 0 | 0 | -1 | None | 0 | 1 | 0 | Data_base_case | Ref_base_case | Results_DME | FALSE | TRUE | FALSE | FALSE | TRUE | FALSE | FALSE | TRUE | FALSE | TRUE | TRUE | FALSE | FALSE | FALSE | FALSE
28 | Pessimistic biochar | W1-pessimistic biochar | Esbjerg | DME-W1 | None | 2030 bench | All_locations | 2019 | SOEC | 0 | 0 | -1 | None | 0 | 1 | 0 | Data_base_case | Ref_base_case | Results_DME | FALSE | TRUE | FALSE | FALSE | TRUE | FALSE | FALSE | TRUE | FALSE | TRUE | TRUE | FALSE | FALSE | FALSE | FALSE
29 | Optimistic biochar | B2-optimistic biochar | Esbjerg | DME-B2 | None | 2030 bench | All_locations | 2019 | SOEC | 0 | 0 | -1 | None | 0 | 1 | 0 | Data_base_case | Ref_base_case | Results_DME | FALSE | TRUE | FALSE | FALSE | TRUE | FALSE | FALSE | TRUE | FALSE | TRUE | TRUE | FALSE | FALSE | FALSE | FALSE
30 | Optimistic biochar | B1-optimistic biochar | Esbjerg | DME-B1 | None | 2030 bench | All_locations | 2019 | SOEC | 0 | 0 | -1 | None | 0 | 1 | 0 | Data_base_case | Ref_base_case | Results_DME | FALSE | TRUE | FALSE | FALSE | TRUE | FALSE | FALSE | TRUE | FALSE | TRUE | TRUE | FALSE | FALSE | FALSE | FALSE
31 | Optimistic biochar | W2-optimistic biochar | Esbjerg | DME-W2 | None | 2030 bench | All_locations | 2019 | SOEC | 0 | 0 | -1 | None | 0 | 1 | 0 | Data_base_case | Ref_base_case | Results_DME | FALSE | TRUE | FALSE | FALSE | TRUE | FALSE | FALSE | TRUE | FALSE | TRUE | TRUE | FALSE | FALSE | FALSE | FALSE
32 | Optimistic biochar | W1-optimistic biochar | Esbjerg | DME-W1 | None | 2030 bench | All_locations | 2019 | SOEC | 0 | 0 | -1 | None | 0 | 1 | 0 | Data_base_case | Ref_base_case | Results_DME | FALSE | TRUE | FALSE | FALSE | TRUE | FALSE | FALSE | TRUE | FALSE | TRUE | TRUE | FALSE | FALSE | FALSE | FALSE
33 | Pessimistic process heat | B2-pessimistic process heat | Esbjerg | DME-B2 | None | 2030 bench | All_locations | 2019 | SOEC | 0 | 0 | -1 | None | 0 | 1 | 0 | Data_base_case | Ref_base_case | Results_DME | FALSE | TRUE | FALSE | FALSE | TRUE | FALSE | FALSE | TRUE | FALSE | TRUE | TRUE | FALSE | FALSE | FALSE | FALSE
34 | Pessimistic process heat | B1-pessimistic process heat | Esbjerg | DME-B1 | None | 2030 bench | All_locations | 2019 | SOEC | 0 | 0 | -1 | None | 0 | 1 | 0 | Data_base_case | Ref_base_case | Results_DME | FALSE | TRUE | FALSE | FALSE | TRUE | FALSE | FALSE | TRUE | FALSE | TRUE | TRUE | FALSE | FALSE | FALSE | FALSE
35 | Pessimistic process heat | W2-pessimistic process heat | Esbjerg | DME-W2 | None | 2030 bench | All_locations | 2019 | SOEC | 0 | 0 | -1 | None | 0 | 1 | 0 | Data_base_case | Ref_base_case | Results_DME | FALSE | TRUE | FALSE | FALSE | TRUE | FALSE | FALSE | TRUE | FALSE | TRUE | TRUE | FALSE | FALSE | FALSE | FALSE
36 | Pessimistic process heat | W1-pessimistic process heat | Esbjerg | DME-W1 | None | 2030 bench | All_locations | 2019 | SOEC | 0 | 0 | -1 | None | 0 | 1 | 0 | Data_base_case | Ref_base_case | Results_DME | FALSE | TRUE | FALSE | FALSE | TRUE | FALSE | FALSE | TRUE | FALSE | TRUE | TRUE | FALSE | FALSE | FALSE | FALSE
37 | Optimistic process heat | B2-optimistic process heat | Esbjerg | DME-B2 | None | 2030 bench | All_locations | 2019 | SOEC | 0 | 0 | -1 | None | 0 | 1 | 0 | Data_base_case | Ref_base_case | Results_DME | FALSE | TRUE | FALSE | FALSE | TRUE | FALSE | FALSE | TRUE | FALSE | TRUE | TRUE | FALSE | FALSE | FALSE | FALSE
38 | Optimistic process heat | B1-optimistic process heat | Esbjerg | DME-B1 | None | 2030 bench | All_locations | 2019 | SOEC | 0 | 0 | -1 | None | 0 | 1 | 0 | Data_base_case | Ref_base_case | Results_DME | FALSE | TRUE | FALSE | FALSE | TRUE | FALSE | FALSE | TRUE | FALSE | TRUE | TRUE | FALSE | FALSE | FALSE | FALSE
39 | Optimistic process heat | W2-optimistic process heat | Esbjerg | DME-W2 | None | 2030 bench | All_locations | 2019 | SOEC | 0 | 0 | -1 | None | 0 | 1 | 0 | Data_base_case | Ref_base_case | Results_DME | FALSE | TRUE | FALSE | FALSE | TRUE | FALSE | FALSE | TRUE | FALSE | TRUE | TRUE | FALSE | FALSE | FALSE | FALSE
40 | Optimistic process heat | W1-optimistic process heat | Esbjerg | DME-W1 | None | 2030 bench | All_locations | 2019 | SOEC | 0 | 0 | -1 | None | 0 | 1 | 0 | Data_base_case | Ref_base_case | Results_DME | FALSE | TRUE | FALSE | FALSE | TRUE | FALSE | FALSE | TRUE | FALSE | TRUE | TRUE | FALSE | FALSE | FALSE | FALSE
41 | Pessimistic disctrict heating | B2-pessimistic disctrict heating | Esbjerg | DME-B2 | None | 2030 bench | All_locations | 2019 | SOEC | 0 | 0 | -1 | None | 0 | 1 | 0 | Data_base_case | Ref_base_case | Results_DME | FALSE | TRUE | FALSE | FALSE | TRUE | FALSE | FALSE | TRUE | FALSE | TRUE | TRUE | FALSE | FALSE | FALSE | FALSE
42 | Pessimistic disctrict heating | B1-pessimistic disctrict heating | Esbjerg | DME-B1 | None | 2030 bench | All_locations | 2019 | SOEC | 0 | 0 | -1 | None | 0 | 1 | 0 | Data_base_case | Ref_base_case | Results_DME | FALSE | TRUE | FALSE | FALSE | TRUE | FALSE | FALSE | TRUE | FALSE | TRUE | TRUE | FALSE | FALSE | FALSE | FALSE
43 | Pessimistic disctrict heating | W2-pessimistic disctrict heating | Esbjerg | DME-W2 | None | 2030 bench | All_locations | 2019 | SOEC | 0 | 0 | -1 | None | 0 | 1 | 0 | Data_base_case | Ref_base_case | Results_DME | FALSE | TRUE | FALSE | FALSE | TRUE | FALSE | FALSE | TRUE | FALSE | TRUE | TRUE | FALSE | FALSE | FALSE | FALSE
44 | Pessimistic disctrict heating | W1-pessimistic disctrict heating | Esbjerg | DME-W1 | None | 2030 bench | All_locations | 2019 | SOEC | 0 | 0 | -1 | None | 0 | 1 | 0 | Data_base_case | Ref_base_case | Results_DME | FALSE | TRUE | FALSE | FALSE | TRUE | FALSE | FALSE | TRUE | FALSE | TRUE | TRUE | FALSE | FALSE | FALSE | FALSE
45 | Optimistic disctrict heating | B2-optimistic disctrict heating | Esbjerg | DME-B2 | None | 2030 bench | All_locations | 2019 | SOEC | 0 | 0 | -1 | None | 0 | 1 | 0 | Data_base_case | Ref_base_case | Results_DME | FALSE | TRUE | FALSE | FALSE | TRUE | FALSE | FALSE | TRUE | FALSE | TRUE | TRUE | FALSE | FALSE | FALSE | FALSE
46 | Optimistic disctrict heating | B1-optimistic disctrict heating | Esbjerg | DME-B1 | None | 2030 bench | All_locations | 2019 | SOEC | 0 | 0 | -1 | None | 0 | 1 | 0 | Data_base_case | Ref_base_case | Results_DME | FALSE | TRUE | FALSE | FALSE | TRUE | FALSE | FALSE | TRUE | FALSE | TRUE | TRUE | FALSE | FALSE | FALSE | FALSE
47 | Optimistic disctrict heating | W2-optimistic disctrict heating | Esbjerg | DME-W2 | None | 2030 bench | All_locations | 2019 | SOEC | 0 | 0 | -1 | None | 0 | 1 | 0 | Data_base_case | Ref_base_case | Results_DME | FALSE | TRUE | FALSE | FALSE | TRUE | FALSE | FALSE | TRUE | FALSE | TRUE | TRUE | FALSE | FALSE | FALSE | FALSE
48 | Optimistic disctrict heating | W1-optimistic disctrict heating | Esbjerg | DME-W1 | None | 2030 bench | All_locations | 2019 | SOEC | 0 | 0 | -1 | None | 0 | 1 | 0 | Data_base_case | Ref_base_case | Results_DME | FALSE | TRUE | FALSE | FALSE | TRUE | FALSE | FALSE | TRUE | FALSE | TRUE | TRUE | FALSE | FALSE | FALSE | FALSE
49 | Pessimistic biomass | B2-pessimistic biomass | Esbjerg | DME-B2 | None | 2030 bench | All_locations | 2019 | SOEC | 0 | 0 | -1 | None | 0 | 1 | 0 | Data_base_case | Ref_base_case | Results_DME | FALSE | TRUE | FALSE | FALSE | TRUE | FALSE | FALSE | TRUE | FALSE | TRUE | TRUE | FALSE | FALSE | FALSE | FALSE
50 | Pessimistic biomass | B1-pessimistic biomass | Esbjerg | DME-B1 | None | 2030 bench | All_locations | 2019 | SOEC | 0 | 0 | -1 | None | 0 | 1 | 0 | Data_base_case | Ref_base_case | Results_DME | FALSE | TRUE | FALSE | FALSE | TRUE | FALSE | FALSE | TRUE | FALSE | TRUE | TRUE | FALSE | FALSE | FALSE | FALSE
51 | Pessimistic biomass | W2-pessimistic biomass | Esbjerg | DME-W2 | None | 2030 bench | All_locations | 2019 | SOEC | 0 | 0 | -1 | None | 0 | 1 | 0 | Data_base_case | Ref_base_case | Results_DME | FALSE | TRUE | FALSE | FALSE | TRUE | FALSE | FALSE | TRUE | FALSE | TRUE | TRUE | FALSE | FALSE | FALSE | FALSE
52 | Pessimistic biomass | W1-pessimistic biomass | Esbjerg | DME-W1 | None | 2030 bench | All_locations | 2019 | SOEC | 0 | 0 | -1 | None | 0 | 1 | 0 | Data_base_case | Ref_base_case | Results_DME | FALSE | TRUE | FALSE | FALSE | TRUE | FALSE | FALSE | TRUE | FALSE | TRUE | TRUE | FALSE | FALSE | FALSE | FALSE
53 | Optimistic biomass | B2-optimistic biomass | Esbjerg | DME-B2 | None | 2030 bench | All_locations | 2019 | SOEC | 0 | 0 | -1 | None | 0 | 1 | 0 | Data_base_case | Ref_base_case | Results_DME | FALSE | TRUE | FALSE | FALSE | TRUE | FALSE | FALSE | TRUE | FALSE | TRUE | TRUE | FALSE | FALSE | FALSE | FALSE
54 | Optimistic biomass | B1-optimistic biomass | Esbjerg | DME-B1 | None | 2030 bench | All_locations | 2019 | SOEC | 0 | 0 | -1 | None | 0 | 1 | 0 | Data_base_case | Ref_base_case | Results_DME | FALSE | TRUE | FALSE | FALSE | TRUE | FALSE | FALSE | TRUE | FALSE | TRUE | TRUE | FALSE | FALSE | FALSE | FALSE
55 | Optimistic biomass | W2-optimistic biomass | Esbjerg | DME-W2 | None | 2030 bench | All_locations | 2019 | SOEC | 0 | 0 | -1 | None | 0 | 1 | 0 | Data_base_case | Ref_base_case | Results_DME | FALSE | TRUE | FALSE | FALSE | TRUE | FALSE | FALSE | TRUE | FALSE | TRUE | TRUE | FALSE | FALSE | FALSE | FALSE
56 | Optimistic biomass | W1-optimistic biomass | Esbjerg | DME-W1 | None | 2030 bench | All_locations | 2019 | SOEC | 0 | 0 | -1 | None | 0 | 1 | 0 | Data_base_case | Ref_base_case | Results_DME | FALSE | TRUE | FALSE | FALSE | TRUE | FALSE | FALSE | TRUE | FALSE | TRUE | TRUE | FALSE | FALSE | FALSE | FALSE
57 | Pessimistic Capex and Opex | B2-pessimistic capex and opex | Esbjerg | DME-B2 | None | 2030 bench | All_locations | 2019 | SOEC | 0 | 0 | -1 | None | 0 | 1 | 0 | Data_base_case | Ref_base_case | Results_DME | FALSE | TRUE | FALSE | FALSE | TRUE | FALSE | FALSE | TRUE | FALSE | TRUE | TRUE | FALSE | FALSE | FALSE | FALSE
58 | Pessimistic Capex and Opex | B1-pessimistic capex and opex | Esbjerg | DME-B1 | None | 2030 bench | All_locations | 2019 | SOEC | 0 | 0 | -1 | None | 0 | 1 | 0 | Data_base_case | Ref_base_case | Results_DME | FALSE | TRUE | FALSE | FALSE | TRUE | FALSE | FALSE | TRUE | FALSE | TRUE | TRUE | FALSE | FALSE | FALSE | FALSE
59 | Pessimistic Capex and Opex | W2-pessimistic capex and opex | Esbjerg | DME-W2 | None | 2030 bench | All_locations | 2019 | SOEC | 0 | 0 | -1 | None | 0 | 1 | 0 | Data_base_case | Ref_base_case | Results_DME | FALSE | TRUE | FALSE | FALSE | TRUE | FALSE | FALSE | TRUE | FALSE | TRUE | TRUE | FALSE | FALSE | FALSE | FALSE
60 | Pessimistic Capex and Opex | W1-pessimistic capex and opex | Esbjerg | DME-W1 | None | 2030 bench | All_locations | 2019 | SOEC | 0 | 0 | -1 | None | 0 | 1 | 0 | Data_base_case | Ref_base_case | Results_DME | FALSE | TRUE | FALSE | FALSE | TRUE | FALSE | FALSE | TRUE | FALSE | TRUE | TRUE | FALSE | FALSE | FALSE | FALSE
61 | Optimistic Capex and Opex | B2-optimistic capex and opex | Esbjerg | DME-B2 | None | 2030 bench | All_locations | 2019 | SOEC | 0 | 0 | -1 | None | 0 | 1 | 0 | Data_base_case | Ref_base_case | Results_DME | FALSE | TRUE | FALSE | FALSE | TRUE | FALSE | FALSE | TRUE | FALSE | TRUE | TRUE | FALSE | FALSE | FALSE | FALSE
62 | Optimistic Capex and Opex | B1-optimistic capex and opex | Esbjerg | DME-B1 | None | 2030 bench | All_locations | 2019 | SOEC | 0 | 0 | -1 | None | 0 | 1 | 0 | Data_base_case | Ref_base_case | Results_DME | FALSE | TRUE | FALSE | FALSE | TRUE | FALSE | FALSE | TRUE | FALSE | TRUE | TRUE | FALSE | FALSE | FALSE | FALSE
63 | Optimistic Capex and Opex | W2-optimistic capex and opex | Esbjerg | DME-W2 | None | 2030 bench | All_locations | 2019 | SOEC | 0 | 0 | -1 | None | 0 | 1 | 0 | Data_base_case | Ref_base_case | Results_DME | FALSE | TRUE | FALSE | FALSE | TRUE | FALSE | FALSE | TRUE | FALSE | TRUE | TRUE | FALSE | FALSE | FALSE | FALSE
64 | Optimistic Capex and Opex | W1-optimistic capex and opex | Esbjerg | DME-W1 | None | 2030 bench | All_locations | 2019 | SOEC | 0 | 0 | -1 | None | 0 | 1 | 0 | Data_base_case | Ref_base_case | Results_DME | FALSE | TRUE | FALSE | FALSE | TRUE | FALSE | FALSE | TRUE | FALSE | TRUE | TRUE | FALSE | FALSE | FALSE | FALSE
65 | 2025 SOEC Capex and Opex | B2-2025 SOEC capex and opex | Esbjerg | DME-B2 | None | 2030 bench | All_locations | 2019 | SOEC | 0 | 0 | -1 | None | 0 | 1 | 0 | Data_base_case | Ref_base_case | Results_DME | FALSE | TRUE | FALSE | FALSE | TRUE | FALSE | FALSE | TRUE | FALSE | TRUE | TRUE | FALSE | FALSE | FALSE | FALSE
66 | 2025 SOEC Capex and Opex | B1-2025 SOEC capex and opex | Esbjerg | DME-B1 | None | 2030 bench | All_locations | 2019 | SOEC | 0 | 0 | -1 | None | 0 | 1 | 0 | Data_base_case | Ref_base_case | Results_DME | FALSE | TRUE | FALSE | FALSE | TRUE | FALSE | FALSE | TRUE | FALSE | TRUE | TRUE | FALSE | FALSE | FALSE | FALSE
67 | 2025 SOEC Capex and Opex | W2-2025 SOEC capex and opex | Esbjerg | DME-W2 | None | 2030 bench | All_locations | 2019 | SOEC | 0 | 0 | -1 | None | 0 | 1 | 0 | Data_base_case | Ref_base_case | Results_DME | FALSE | TRUE | FALSE | FALSE | TRUE | FALSE | FALSE | TRUE | FALSE | TRUE | TRUE | FALSE | FALSE | FALSE | FALSE
68 | 2025 SOEC Capex and Opex | W1-2025 SOEC capex and opex | Esbjerg | DME-W1 | None | 2030 bench | All_locations | 2019 | SOEC | 0 | 0 | -1 | None | 0 | 1 | 0 | Data_base_case | Ref_base_case | Results_DME | FALSE | TRUE | FALSE | FALSE | TRUE | FALSE | FALSE | TRUE | FALSE | TRUE | TRUE | FALSE | FALSE | FALSE | FALSE
69 | 2050 SOEC Capex and Opex | B2-2050 SOEC capex and opex | Esbjerg | DME-B2 | None | 2030 bench | All_locations | 2019 | SOEC | 0 | 0 | -1 | None | 0 | 1 | 0 | Data_base_case | Ref_base_case | Results_DME | FALSE | TRUE | FALSE | FALSE | TRUE | FALSE | FALSE | TRUE | FALSE | TRUE | TRUE | FALSE | FALSE | FALSE | FALSE
70 | 2050 SOEC Capex and Opex | B1-2050 SOEC capex and opex | Esbjerg | DME-B1 | None | 2030 bench | All_locations | 2019 | SOEC | 0 | 0 | -1 | None | 0 | 1 | 0 | Data_base_case | Ref_base_case | Results_DME | FALSE | TRUE | FALSE | FALSE | TRUE | FALSE | FALSE | TRUE | FALSE | TRUE | TRUE | FALSE | FALSE | FALSE | FALSE
71 | 2050 SOEC Capex and Opex | W2-2050 SOEC capex and opex | Esbjerg | DME-W2 | None | 2030 bench | All_locations | 2019 | SOEC | 0 | 0 | -1 | None | 0 | 1 | 0 | Data_base_case | Ref_base_case | Results_DME | FALSE | TRUE | FALSE | FALSE | TRUE | FALSE | FALSE | TRUE | FALSE | TRUE | TRUE | FALSE | FALSE | FALSE | FALSE
72 | 2050 SOEC Capex and Opex | W1-2050 SOEC capex and opex | Esbjerg | DME-W1 | None | 2030 bench | All_locations | 2019 | SOEC | 0 | 0 | -1 | None | 0 | 1 | 0 | Data_base_case | Ref_base_case | Results_DME | FALSE | TRUE | FALSE | FALSE | TRUE | FALSE | FALSE | TRUE | FALSE | TRUE | TRUE | FALSE | FALSE | FALSE | FALSE
73 | 2025 storages Capex and Opex | B2-2025 storages capex and opex | Esbjerg | DME-B2 | None | 2030 bench | All_locations | 2019 | SOEC | 0 | 0 | -1 | None | 0 | 1 | 0 | Data_base_case | Ref_base_case | Results_DME | FALSE | TRUE | FALSE | FALSE | TRUE | FALSE | FALSE | TRUE | FALSE | TRUE | TRUE | FALSE | FALSE | FALSE | FALSE
74 | 2025 storages Capex and Opex | B1-2025 storages capex and opex | Esbjerg | DME-B1 | None | 2030 bench | All_locations | 2019 | SOEC | 0 | 0 | -1 | None | 0 | 1 | 0 | Data_base_case | Ref_base_case | Results_DME | FALSE | TRUE | FALSE | FALSE | TRUE | FALSE | FALSE | TRUE | FALSE | TRUE | TRUE | FALSE | FALSE | FALSE | FALSE
75 | 2025 storages Capex and Opex | W2-2025 storages capex and opex | Esbjerg | DME-W2 | None | 2030 bench | All_locations | 2019 | SOEC | 0 | 0 | -1 | None | 0 | 1 | 0 | Data_base_case | Ref_base_case | Results_DME | FALSE | TRUE | FALSE | FALSE | TRUE | FALSE | FALSE | TRUE | FALSE | TRUE | TRUE | FALSE | FALSE | FALSE | FALSE
76 | 2025 storages Capex and Opex | W1-2025 storages capex and opex | Esbjerg | DME-W1 | None | 2030 bench | All_locations | 2019 | SOEC | 0 | 0 | -1 | None | 0 | 1 | 0 | Data_base_case | Ref_base_case | Results_DME | FALSE | TRUE | FALSE | FALSE | TRUE | FALSE | FALSE | TRUE | FALSE | TRUE | TRUE | FALSE | FALSE | FALSE | FALSE
77 | 2050 storages Capex and Opex | B2-2050 storages capex and opex | Esbjerg | DME-B2 | None | 2030 bench | All_locations | 2019 | SOEC | 0 | 0 | -1 | None | 0 | 1 | 0 | Data_base_case | Ref_base_case | Results_DME | FALSE | TRUE | FALSE | FALSE | TRUE | FALSE | FALSE | TRUE | FALSE | TRUE | TRUE | FALSE | FALSE | FALSE | FALSE
78 | 2050 storages Capex and Opex | B1-2050 storages capex and opex | Esbjerg | DME-B1 | None | 2030 bench | All_locations | 2019 | SOEC | 0 | 0 | -1 | None | 0 | 1 | 0 | Data_base_case | Ref_base_case | Results_DME | FALSE | TRUE | FALSE | FALSE | TRUE | FALSE | FALSE | TRUE | FALSE | TRUE | TRUE | FALSE | FALSE | FALSE | FALSE
79 | 2050 storages Capex and Opex | W2-2050 storages capex and opex | Esbjerg | DME-W2 | None | 2030 bench | All_locations | 2019 | SOEC | 0 | 0 | -1 | None | 0 | 1 | 0 | Data_base_case | Ref_base_case | Results_DME | FALSE | TRUE | FALSE | FALSE | TRUE | FALSE | FALSE | TRUE | FALSE | TRUE | TRUE | FALSE | FALSE | FALSE | FALSE
80 | 2050 storages Capex and Opex | W1-2050 storages capex and opex | Esbjerg | DME-W1 | None | 2030 bench | All_locations | 2019 | SOEC | 0 | 0 | -1 | None | 0 | 1 | 0 | Data_base_case | Ref_base_case | Results_DME | FALSE | TRUE | FALSE | FALSE | TRUE | FALSE | FALSE | TRUE | FALSE | TRUE | TRUE | FALSE | FALSE | FALSE | FALSE
81 | 2025 power Capex and Opex | B2-2025 power capex and opex | Esbjerg | DME-B2 | None | 2030 bench | All_locations | 2019 | SOEC | 0 | 0 | -1 | None | 0 | 1 | 0 | Data_base_case | Ref_base_case | Results_DME | FALSE | TRUE | FALSE | FALSE | TRUE | FALSE | FALSE | TRUE | FALSE | TRUE | TRUE | FALSE | FALSE | FALSE | FALSE
82 | 2025 power Capex and Opex | B1-2025 power capex and opex | Esbjerg | DME-B1 | None | 2030 bench | All_locations | 2019 | SOEC | 0 | 0 | -1 | None | 0 | 1 | 0 | Data_base_case | Ref_base_case | Results_DME | FALSE | TRUE | FALSE | FALSE | TRUE | FALSE | FALSE | TRUE | FALSE | TRUE | TRUE | FALSE | FALSE | FALSE | FALSE
83 | 2025 power Capex and Opex | W2-2025 power capex and opex | Esbjerg | DME-W2 | None | 2030 bench | All_locations | 2019 | SOEC | 0 | 0 | -1 | None | 0 | 1 | 0 | Data_base_case | Ref_base_case | Results_DME | FALSE | TRUE | FALSE | FALSE | TRUE | FALSE | FALSE | TRUE | FALSE | TRUE | TRUE | FALSE | FALSE | FALSE | FALSE
84 | 2025 power Capex and Opex | W1-2025 power capex and opex | Esbjerg | DME-W1 | None | 2030 bench | All_locations | 2019 | SOEC | 0 | 0 | -1 | None | 0 | 1 | 0 | Data_base_case | Ref_base_case | Results_DME | FALSE | TRUE | FALSE | FALSE | TRUE | FALSE | FALSE | TRUE | FALSE | TRUE | TRUE | FALSE | FALSE | FALSE | FALSE
85 | 2050 power Capex and Opex | B2-2050 power capex and opex | Esbjerg | DME-B2 | None | 2030 bench | All_locations | 2019 | SOEC | 0 | 0 | -1 | None | 0 | 1 | 0 | Data_base_case | Ref_base_case | Results_DME | FALSE | TRUE | FALSE | FALSE | TRUE | FALSE | FALSE | TRUE | FALSE | TRUE | TRUE | FALSE | FALSE | FALSE | FALSE
86 | 2050 power Capex and Opex | B1-2050 power capex and opex | Esbjerg | DME-B1 | None | 2030 bench | All_locations | 2019 | SOEC | 0 | 0 | -1 | None | 0 | 1 | 0 | Data_base_case | Ref_base_case | Results_DME | FALSE | TRUE | FALSE | FALSE | TRUE | FALSE | FALSE | TRUE | FALSE | TRUE | TRUE | FALSE | FALSE | FALSE | FALSE
87 | 2050 power Capex and Opex | W2-2050 power capex and opex | Esbjerg | DME-W2 | None | 2030 bench | All_locations | 2019 | SOEC | 0 | 0 | -1 | None | 0 | 1 | 0 | Data_base_case | Ref_base_case | Results_DME | FALSE | TRUE | FALSE | FALSE | TRUE | FALSE | FALSE | TRUE | FALSE | TRUE | TRUE | FALSE | FALSE | FALSE | FALSE
88 | 2050 power Capex and Opex | W1-2050 power capex and opex | Esbjerg | DME-W1 | None | 2030 bench | All_locations | 2019 | SOEC | 0 | 0 | -1 | None | 0 | 1 | 0 | Data_base_case | Ref_base_case | Results_DME | FALSE | TRUE | FALSE | FALSE | TRUE | FALSE | FALSE | TRUE | FALSE | TRUE | TRUE | FALSE | FALSE | FALSE | FALSE

## Scenarios_tests
Options available
| Name of the scenario in the output csv file | See Scenarios_definition | Bornholm | MeOH | PS | 2020 | Folder name where the excel profile is | Name of the excel file profile | AEC | €/kg CO2 | €/kg CO2 | Yearly kg CO2e / MJ fuel (-1 if no treshhold is applied) | Hourly renewable criterion applied to the grid electricity (should match with ren_crit profile subset name) | How renewable criterion is applied: enforcement or incentive ? If incentive put a number for price difference between certified and non certified electricity (€/kWh). If enforcement put -1 | Objective function weight for costs | Objective function weight for CO2 emissions | Any data sheet name | Any data sheet name | Any name
|  |  |  | NH3 | DAC | 2030 |  |  | SOEC
|  |  |  | Bio-eMeOH | None | 2050 |  |  | Mix
[21 empty] | Max profit TRUE doesn't work | [8 empty] | Results to write
Scenario number | Scenario name | Scenario | Location | Fuel | CO2 capture | Year data | Profile folder name | Profile name | Electrolyser | CO2taxWTTup | CO2taxWTTop | CO2treshWTTop | Renewable criterion | Criterion application | Weight costs | Weight CO2e | Input data sheet | Input references sheet | Result folder name | Max profit | Demand | Max capacity | Ramping | No negative elec price | Hourly electricity sale | Hourly heat sale | Fixed heat sale | Fixed oxygen sale | Connection limit | Sold products | Fuel cost | Flows
1 | Economically driven behavior | Semi-islanded | Esbjerg | NH3 | None | 2030 | All_locations | 2019 | AEC | 0 | 0 | -1 | None | 0 | 1 | 0 | Data_base_case | Ref_base_case | Results_economic | FALSE | TRUE | FALSE | FALSE | TRUE | FALSE | FALSE | FALSE | FALSE | FALSE | FALSE | FALSE | FALSE
2 | Economically driven behavior | Semi-islanded | Ceduna | NH3 | None | 2030 | All_locations | 2019 | AEC | 0 | 0 | -1 | None | 0 | 1 | 0 | Data_base_case | Ref_base_case | Results_economic | FALSE | TRUE | FALSE | FALSE | TRUE | FALSE | FALSE | FALSE | FALSE | FALSE | FALSE | FALSE | FALSE
3 | Economically driven behavior | Semi-islanded | Arica | NH3 | None | 2030 | All_locations | 2019 | AEC | 0 | 0 | -1 | None | 0 | 1 | 0 | Data_base_case | Ref_base_case | Results_economic | FALSE | TRUE | FALSE | FALSE | TRUE | FALSE | FALSE | FALSE | FALSE | FALSE | FALSE | FALSE | FALSE
4 | Economically driven behavior | Semi-islanded | Esbjerg | NH3 | None | 2030 | All_locations | 2019 | SOEC | 0 | 0 | -1 | None | 0 | 1 | 0 | Data_base_case | Ref_base_case | Results_economic | FALSE | TRUE | FALSE | FALSE | TRUE | FALSE | FALSE | FALSE | FALSE | FALSE | FALSE | FALSE | FALSE
5 | Economically driven behavior | Semi-islanded | Ceduna | NH3 | None | 2030 | All_locations | 2019 | SOEC | 0 | 0 | -1 | None | 0 | 1 | 0 | Data_base_case | Ref_base_case | Results_economic | FALSE | TRUE | FALSE | FALSE | TRUE | FALSE | FALSE | FALSE | FALSE | FALSE | FALSE | FALSE | FALSE
6 | Economically driven behavior | Semi-islanded | Arica | NH3 | None | 2030 | All_locations | 2019 | SOEC | 0 | 0 | -1 | None | 0 | 1 | 0 | Data_base_case | Ref_base_case | Results_economic | FALSE | TRUE | FALSE | FALSE | TRUE | FALSE | FALSE | FALSE | FALSE | FALSE | FALSE | FALSE | FALSE
7 | Economically driven behavior | Semi-islanded | Esbjerg | MeOH | PS | 2030 | All_locations | 2019 | AEC | 0 | 0 | -1 | None | 0 | 1 | 0 | Data_base_case | Ref_base_case | Results_economic | FALSE | TRUE | FALSE | FALSE | TRUE | FALSE | FALSE | FALSE | FALSE | FALSE | FALSE | FALSE | FALSE
8 | Economically driven behavior | Semi-islanded | Ceduna | MeOH | PS | 2030 | All_locations | 2019 | AEC | 0 | 0 | -1 | None | 0 | 1 | 0 | Data_base_case | Ref_base_case | Results_economic | FALSE | TRUE | FALSE | FALSE | TRUE | FALSE | FALSE | FALSE | FALSE | FALSE | FALSE | FALSE | FALSE
9 | Economically driven behavior | Semi-islanded | Arica | MeOH | PS | 2030 | All_locations | 2019 | AEC | 0 | 0 | -1 | None | 0 | 1 | 0 | Data_base_case | Ref_base_case | Results_economic | FALSE | TRUE | FALSE | FALSE | TRUE | FALSE | FALSE | FALSE | FALSE | FALSE | FALSE | FALSE | FALSE
10 | Economically driven behavior | Semi-islanded | Esbjerg | MeOH | PS | 2030 | All_locations | 2019 | SOEC | 0 | 0 | -1 | None | 0 | 1 | 0 | Data_base_case | Ref_base_case | Results_economic | FALSE | TRUE | FALSE | FALSE | TRUE | FALSE | FALSE | FALSE | FALSE | FALSE | FALSE | FALSE | FALSE
11 | Economically driven behavior | Semi-islanded | Ceduna | MeOH | PS | 2030 | All_locations | 2019 | SOEC | 0 | 0 | -1 | None | 0 | 1 | 0 | Data_base_case | Ref_base_case | Results_economic | FALSE | TRUE | FALSE | FALSE | TRUE | FALSE | FALSE | FALSE | FALSE | FALSE | FALSE | FALSE | FALSE
12 | Economically driven behavior | Semi-islanded | Arica | MeOH | PS | 2030 | All_locations | 2019 | SOEC | 0 | 0 | -1 | None | 0 | 1 | 0 | Data_base_case | Ref_base_case | Results_economic | FALSE | TRUE | FALSE | FALSE | TRUE | FALSE | FALSE | FALSE | FALSE | FALSE | FALSE | FALSE | FALSE
13 | Economically driven behavior | Semi-islanded | Esbjerg | Bio-eMeOH | None | 2030 | All_locations | 2019 | AEC | 0 | 0 | -1 | None | 0 | 1 | 0 | Data_base_case | Ref_base_case | Results_pap1 | FALSE | TRUE | FALSE | FALSE | TRUE | FALSE | FALSE | FALSE | FALSE | FALSE | FALSE | FALSE | TRUE
14 | Economically driven behavior | Semi-islanded | Ceduna | Bio-eMeOH | None | 2030 | All_locations | 2019 | AEC | 0 | 0 | -1 | None | 0 | 1 | 0 | Data_base_case | Ref_base_case | Results_pap1 | FALSE | TRUE | FALSE | FALSE | TRUE | FALSE | FALSE | FALSE | FALSE | FALSE | FALSE | FALSE | TRUE
15 | Economically driven behavior | Semi-islanded | Arica | Bio-eMeOH | None | 2030 | All_locations | 2019 | AEC | 0 | 0 | -1 | None | 0 | 1 | 0 | Data_base_case | Ref_base_case | Results_pap1 | FALSE | TRUE | FALSE | FALSE | TRUE | FALSE | FALSE | FALSE | FALSE | FALSE | FALSE | FALSE | TRUE
16 | Economically driven behavior | Semi-islanded | Esbjerg | Bio-eMeOH | None | 2030 | All_locations | 2019 | SOEC | 0 | 0 | -1 | None | 0 | 1 | 0 | Data_base_case | Ref_base_case | Results_pap1 | FALSE | TRUE | FALSE | FALSE | TRUE | FALSE | FALSE | FALSE | FALSE | FALSE | FALSE | FALSE | TRUE
17 | Economically driven behavior | Semi-islanded | Ceduna | Bio-eMeOH | None | 2030 | All_locations | 2019 | SOEC | 0 | 0 | -1 | None | 0 | 1 | 0 | Data_base_case | Ref_base_case | Results_pap1 | FALSE | TRUE | FALSE | FALSE | TRUE | FALSE | FALSE | FALSE | FALSE | FALSE | FALSE | FALSE | TRUE
18 | Economically driven behavior | Semi-islanded | Arica | Bio-eMeOH | None | 2030 | All_locations | 2019 | SOEC | 0 | 0 | -1 | None | 0 | 1 | 0 | Data_base_case | Ref_base_case | Results_pap1 | FALSE | TRUE | FALSE | FALSE | TRUE | FALSE | FALSE | FALSE | FALSE | FALSE | FALSE | FALSE | TRUE
19 | Ammonia-AEC-is | Islanded | Esbjerg | NH3 | None | 2030 | All_locations | 2019 | AEC | 0 | 0 | -1 | None | 0 | 1 | 0 | Data_base_case | Ref_base_case | Results_tests | FALSE | TRUE | FALSE | FALSE | TRUE | FALSE | FALSE | FALSE | FALSE | FALSE | FALSE | FALSE | TRUE
20 | Ammonia-AEC-is | Islanded | Ceduna | NH3 | None | 2030 | All_locations | 2019 | AEC | 0 | 0 | -1 | None | 0 | 1 | 0 | Data_base_case | Ref_base_case | Results_tests | FALSE | TRUE | FALSE | FALSE | TRUE | FALSE | FALSE | FALSE | FALSE | FALSE | FALSE | FALSE | TRUE
21 | Ammonia-AEC-is | Islanded | Arica | NH3 | None | 2030 | All_locations | 2019 | AEC | 0 | 0 | -1 | None | 0 | 1 | 0 | Data_base_case | Ref_base_case | Results_tests | FALSE | TRUE | FALSE | FALSE | TRUE | FALSE | FALSE | FALSE | FALSE | FALSE | FALSE | FALSE | TRUE
22 | Ammonia-AEC | Semi-islanded | Esbjerg | NH3 | None | 2030 | All_locations | 2019 | AEC | 0 | 0 | -1 | None | 0 | 0 | 1 | Data_base_case | Ref_base_case | Results_pap1 | FALSE | TRUE | FALSE | FALSE | TRUE | FALSE | FALSE | FALSE | FALSE | FALSE | FALSE | FALSE | TRUE
23 | Ammonia-AEC | Semi-islanded | Ceduna | NH3 | None | 2030 | All_locations | 2019 | AEC | 0 | 0 | -1 | None | 0 | 0 | 1 | Data_base_case | Ref_base_case | Results_pap1 | FALSE | TRUE | FALSE | FALSE | TRUE | FALSE | FALSE | FALSE | FALSE | FALSE | FALSE | FALSE | TRUE
24 | Ammonia-AEC | Semi-islanded | Arica | NH3 | None | 2030 | All_locations | 2019 | AEC | 0 | 0 | -1 | None | 0 | 0 | 1 | Data_base_case | Ref_base_case | Results_pap1 | FALSE | TRUE | FALSE | FALSE | TRUE | FALSE | FALSE | FALSE | FALSE | FALSE | FALSE | FALSE | TRUE
25 | Ammonia-AEC | Semi-islanded | Arica | NH3 | None | 2030 | All_locations | 2019 | AEC | 0 | 0 | -1 | None | 0 | 1 | 0 | Data_base_case | Ref_base_case | Results_pap1 | FALSE | TRUE | FALSE | FALSE | TRUE | FALSE | FALSE | FALSE | FALSE | FALSE | FALSE | FALSE | TRUE
26 | Ammonia-AEC | Semi-islanded | Arica | NH3 | None | 2030 | All_locations | 2019 | AEC | 0 | 0 | -1 | MinPricehourly20 | -1 | 1 | 0 | Data_base_case | Ref_base_case | Results_pap1 | FALSE | TRUE | FALSE | FALSE | TRUE | FALSE | FALSE | FALSE | FALSE | FALSE | FALSE | FALSE | TRUE
27 | Ammonia-AEC | Semi-islanded | Arica | NH3 | None | 2030 | All_locations | 2019 | AEC | 0 | 0 | -1 | MinPricehourly20 | 0.02 | 1 | 0 | Data_base_case | Ref_base_case | Results_pap1 | FALSE | TRUE | FALSE | FALSE | TRUE | FALSE | FALSE | FALSE | FALSE | FALSE | FALSE | FALSE | TRUE
28 | Ammonia-AEC | Semi-islanded | Arica | NH3 | None | 2030 | All_locations | 2019 | AEC | 0 | 0 | -1 | MinPricehourly20 | 0.04 | 1 | 0 | Data_base_case | Ref_base_case | Results_pap1 | FALSE | TRUE | FALSE | FALSE | TRUE | FALSE | FALSE | FALSE | FALSE | FALSE | FALSE | FALSE | TRUE
29 | Ammonia-AEC | Semi-islanded | Arica | NH3 | None | 2030 | All_locations | 2019 | AEC | 0 | 0 | -1 | MinCO2hourly36 | -1 | 1 | 0 | Data_base_case | Ref_base_case | Results_pap1 | FALSE | TRUE | FALSE | FALSE | TRUE | FALSE | FALSE | FALSE | FALSE | FALSE | FALSE | FALSE | TRUE
30 | Ammonia-AEC | Semi-islanded | Arica | NH3 | None | 2030 | All_locations | 2019 | AEC | 0 | 0 | -1 | MinCO2hourly36 | 0.02 | 1 | 0 | Data_base_case | Ref_base_case | Results_pap1 | FALSE | TRUE | FALSE | FALSE | TRUE | FALSE | FALSE | FALSE | FALSE | FALSE | FALSE | FALSE | TRUE
31 | Ammonia-AEC | Semi-islanded | Arica | NH3 | None | 2030 | All_locations | 2019 | AEC | 0 | 0 | -1 | MinCO2hourly36 | 0.04 | 1 | 0 | Data_base_case | Ref_base_case | Results_pap1 | FALSE | TRUE | FALSE | FALSE | TRUE | FALSE | FALSE | FALSE | FALSE | FALSE | FALSE | FALSE | TRUE
32 | Ammonia-AEC | Semi-islanded | Arica | NH3 | None | 2030 | All_locations | 2019 | AEC | 0 | 0 | 0.0364 | None | 0 | 1 | 0 | Data_base_case | Ref_base_case | Results_pap1 | FALSE | TRUE | FALSE | FALSE | TRUE | FALSE | FALSE | FALSE | FALSE | FALSE | FALSE | FALSE | TRUE
33 | Ammonia-AEC | Semi-islanded | Esbjerg | NH3 | None | 2030 | All_locations | 2019 | AEC | 0 | 0 | -1 | None | 0 | 1 | 0 | Data_base_case | Ref_base_case | Results_pap1 | FALSE | TRUE | FALSE | FALSE | TRUE | FALSE | FALSE | FALSE | FALSE | FALSE | FALSE | FALSE | TRUE
34 | Ammonia-AEC | Semi-islanded | Esbjerg | NH3 | None | 2030 | All_locations | 2019 | AEC | 0 | 0 | -1 | MinPricehourly20 | -1 | 1 | 0 | Data_base_case | Ref_base_case | Results_pap1 | FALSE | TRUE | FALSE | FALSE | TRUE | FALSE | FALSE | FALSE | FALSE | FALSE | FALSE | FALSE | TRUE
35 | Ammonia-AEC | Semi-islanded | Esbjerg | NH3 | None | 2030 | All_locations | 2019 | AEC | 0 | 0 | -1 | MinPricehourly20 | 0.02 | 1 | 0 | Data_base_case | Ref_base_case | Results_pap1 | FALSE | TRUE | FALSE | FALSE | TRUE | FALSE | FALSE | FALSE | FALSE | FALSE | FALSE | FALSE | TRUE
36 | Ammonia-AEC | Semi-islanded | Esbjerg | NH3 | None | 2030 | All_locations | 2019 | AEC | 0 | 0 | -1 | MinPricehourly20 | 0.04 | 1 | 0 | Data_base_case | Ref_base_case | Results_pap1 | FALSE | TRUE | FALSE | FALSE | TRUE | FALSE | FALSE | FALSE | FALSE | FALSE | FALSE | FALSE | TRUE
37 | Ammonia-AEC | Semi-islanded | Esbjerg | NH3 | None | 2030 | All_locations | 2019 | AEC | 0 | 0 | -1 | MinCO2hourly36 | -1 | 1 | 0 | Data_base_case | Ref_base_case | Results_pap1 | FALSE | TRUE | FALSE | FALSE | TRUE | FALSE | FALSE | FALSE | FALSE | FALSE | FALSE | FALSE | TRUE
38 | Ammonia-AEC | Semi-islanded | Esbjerg | NH3 | None | 2030 | All_locations | 2019 | AEC | 0 | 0 | -1 | MinCO2hourly36 | 0.02 | 1 | 0 | Data_base_case | Ref_base_case | Results_pap1 | FALSE | TRUE | FALSE | FALSE | TRUE | FALSE | FALSE | FALSE | FALSE | FALSE | FALSE | FALSE | TRUE
39 | Ammonia-AEC | Semi-islanded | Esbjerg | NH3 | None | 2030 | All_locations | 2019 | AEC | 0 | 0 | -1 | MinCO2hourly36 | 0.04 | 1 | 0 | Data_base_case | Ref_base_case | Results_pap1 | FALSE | TRUE | FALSE | FALSE | TRUE | FALSE | FALSE | FALSE | FALSE | FALSE | FALSE | FALSE | TRUE
40 | Ammonia-AEC | Semi-islanded | Esbjerg | NH3 | None | 2030 | All_locations | 2019 | AEC | 0 | 0 | 0.0364 | None | 0 | 1 | 0 | Data_base_case | Ref_base_case | Results_pap1 | FALSE | TRUE | FALSE | FALSE | TRUE | FALSE | FALSE | FALSE | FALSE | FALSE | FALSE | FALSE | TRUE
41 | Ammonia-AEC | Semi-islanded | Ceduna | NH3 | None | 2030 | All_locations | 2019 | AEC | 0 | 0 | -1 | None | 0 | 1 | 0 | Data_base_case | Ref_base_case | Results_pap1 | FALSE | TRUE | FALSE | FALSE | TRUE | FALSE | FALSE | FALSE | FALSE | FALSE | FALSE | FALSE | TRUE
42 | Ammonia-AEC | Semi-islanded | Ceduna | NH3 | None | 2030 | All_locations | 2019 | AEC | 0 | 0 | -1 | MinPricehourly20 | -1 | 1 | 0 | Data_base_case | Ref_base_case | Results_pap1 | FALSE | TRUE | FALSE | FALSE | TRUE | FALSE | FALSE | FALSE | FALSE | FALSE | FALSE | FALSE | TRUE
43 | Ammonia-AEC | Semi-islanded | Ceduna | NH3 | None | 2030 | All_locations | 2019 | AEC | 0 | 0 | -1 | MinPricehourly20 | 0.02 | 1 | 0 | Data_base_case | Ref_base_case | Results_pap1 | FALSE | TRUE | FALSE | FALSE | TRUE | FALSE | FALSE | FALSE | FALSE | FALSE | FALSE | FALSE | TRUE
44 | Ammonia-AEC | Semi-islanded | Ceduna | NH3 | None | 2030 | All_locations | 2019 | AEC | 0 | 0 | -1 | MinPricehourly20 | 0.04 | 1 | 0 | Data_base_case | Ref_base_case | Results_pap1 | FALSE | TRUE | FALSE | FALSE | TRUE | FALSE | FALSE | FALSE | FALSE | FALSE | FALSE | FALSE | TRUE
45 | Ammonia-AEC | Semi-islanded | Ceduna | NH3 | None | 2030 | All_locations | 2019 | AEC | 0 | 0 | -1 | MinCO2hourly36 | -1 | 1 | 0 | Data_base_case | Ref_base_case | Results_pap1 | FALSE | TRUE | FALSE | FALSE | TRUE | FALSE | FALSE | FALSE | FALSE | FALSE | FALSE | FALSE | TRUE
46 | Ammonia-AEC | Semi-islanded | Ceduna | NH3 | None | 2030 | All_locations | 2019 | AEC | 0 | 0 | -1 | MinCO2hourly36 | 0.02 | 1 | 0 | Data_base_case | Ref_base_case | Results_pap1 | FALSE | TRUE | FALSE | FALSE | TRUE | FALSE | FALSE | FALSE | FALSE | FALSE | FALSE | FALSE | TRUE
47 | Ammonia-AEC | Semi-islanded | Ceduna | NH3 | None | 2030 | All_locations | 2019 | AEC | 0 | 0 | -1 | MinCO2hourly36 | 0.04 | 1 | 0 | Data_base_case | Ref_base_case | Results_pap1 | FALSE | TRUE | FALSE | FALSE | TRUE | FALSE | FALSE | FALSE | FALSE | FALSE | FALSE | FALSE | TRUE
48 | Ammonia-AEC | Semi-islanded | Ceduna | NH3 | None | 2030 | All_locations | 2019 | AEC | 0 | 0 | 0.0364 | None | 0 | 1 | 0 | Data_base_case | Ref_base_case | Results_pap1 | FALSE | TRUE | FALSE | FALSE | TRUE | FALSE | FALSE | FALSE | FALSE | FALSE | FALSE | FALSE | TRUE
49 | Ammonia-AEC | Semi-islanded | Arica | NH3 | None | 2030 | All_locations | 2019 | AEC | 0 | 0 | -1 | MinPricehourly15 | -1 | 1 | 0 | Data_base_case | Ref_base_case | Results_pap2 | FALSE | TRUE | FALSE | FALSE | TRUE | FALSE | FALSE | FALSE | FALSE | FALSE | FALSE | FALSE | TRUE
50 | Ammonia-AEC | Semi-islanded | Arica | NH3 | None | 2030 | All_locations | 2019 | AEC | 0 | 0 | -1 | MinPricehourly20 | -1 | 1 | 0 | Data_base_case | Ref_base_case | Results_pap2 | FALSE | TRUE | FALSE | FALSE | TRUE | FALSE | FALSE | FALSE | FALSE | FALSE | FALSE | FALSE | TRUE
51 | Ammonia-AEC | Semi-islanded | Arica | NH3 | None | 2030 | All_locations | 2019 | AEC | 0 | 0 | -1 | MinPricehourly25 | -1 | 1 | 0 | Data_base_case | Ref_base_case | Results_pap2 | FALSE | TRUE | FALSE | FALSE | TRUE | FALSE | FALSE | FALSE | FALSE | FALSE | FALSE | FALSE | TRUE
52 | Ammonia-AEC | Semi-islanded | Arica | NH3 | None | 2030 | All_locations | 2019 | AEC | 0 | 0 | -1 | MinPricehourly30 | -1 | 1 | 0 | Data_base_case | Ref_base_case | Results_pap2 | FALSE | TRUE | FALSE | FALSE | TRUE | FALSE | FALSE | FALSE | FALSE | FALSE | FALSE | FALSE | TRUE
53 | Ammonia-AEC | Semi-islanded | Arica | NH3 | None | 2030 | All_locations | 2019 | AEC | 0 | 0 | -1 | MinPricehourly15 | 0.02 | 1 | 0 | Data_base_case | Ref_base_case | Results_pap2 | FALSE | TRUE | FALSE | FALSE | TRUE | FALSE | FALSE | FALSE | FALSE | FALSE | FALSE | FALSE | TRUE
54 | Ammonia-AEC | Semi-islanded | Arica | NH3 | None | 2030 | All_locations | 2019 | AEC | 0 | 0 | -1 | MinPricehourly20 | 0.02 | 1 | 0 | Data_base_case | Ref_base_case | Results_pap2 | FALSE | TRUE | FALSE | FALSE | TRUE | FALSE | FALSE | FALSE | FALSE | FALSE | FALSE | FALSE | TRUE
55 | Ammonia-AEC | Semi-islanded | Arica | NH3 | None | 2030 | All_locations | 2019 | AEC | 0 | 0 | -1 | MinPricehourly25 | 0.02 | 1 | 0 | Data_base_case | Ref_base_case | Results_pap2 | FALSE | TRUE | FALSE | FALSE | TRUE | FALSE | FALSE | FALSE | FALSE | FALSE | FALSE | FALSE | TRUE
56 | Ammonia-AEC | Semi-islanded | Arica | NH3 | None | 2030 | All_locations | 2019 | AEC | 0 | 0 | -1 | MinPricehourly30 | 0.02 | 1 | 0 | Data_base_case | Ref_base_case | Results_pap2 | FALSE | TRUE | FALSE | FALSE | TRUE | FALSE | FALSE | FALSE | FALSE | FALSE | FALSE | FALSE | TRUE
57 | Ammonia-AEC | Semi-islanded | Arica | NH3 | None | 2030 | All_locations | 2019 | AEC | 0 | 0 | -1 | MinPricehourly15 | 0.04 | 1 | 0 | Data_base_case | Ref_base_case | Results_pap2 | FALSE | TRUE | FALSE | FALSE | TRUE | FALSE | FALSE | FALSE | FALSE | FALSE | FALSE | FALSE | TRUE
58 | Ammonia-AEC | Semi-islanded | Arica | NH3 | None | 2030 | All_locations | 2019 | AEC | 0 | 0 | -1 | MinPricehourly20 | 0.04 | 1 | 0 | Data_base_case | Ref_base_case | Results_pap2 | FALSE | TRUE | FALSE | FALSE | TRUE | FALSE | FALSE | FALSE | FALSE | FALSE | FALSE | FALSE | TRUE
59 | Ammonia-AEC | Semi-islanded | Arica | NH3 | None | 2030 | All_locations | 2019 | AEC | 0 | 0 | -1 | MinPricehourly25 | 0.04 | 1 | 0 | Data_base_case | Ref_base_case | Results_pap2 | FALSE | TRUE | FALSE | FALSE | TRUE | FALSE | FALSE | FALSE | FALSE | FALSE | FALSE | FALSE | TRUE
60 | Ammonia-AEC | Semi-islanded | Arica | NH3 | None | 2030 | All_locations | 2019 | AEC | 0 | 0 | -1 | MinPricehourly30 | 0.04 | 1 | 0 | Data_base_case | Ref_base_case | Results_pap2 | FALSE | TRUE | FALSE | FALSE | TRUE | FALSE | FALSE | FALSE | FALSE | FALSE | FALSE | FALSE | TRUE
61 | Ammonia-AEC | Semi-islanded | Esbjerg | NH3 | None | 2030 | All_locations | 2019 | AEC | 0 | 0 | -1 | MinPricehourly15 | -1 | 1 | 0 | Data_base_case | Ref_base_case | Results_pap2 | FALSE | TRUE | FALSE | FALSE | TRUE | FALSE | FALSE | FALSE | FALSE | FALSE | FALSE | FALSE | TRUE
62 | Ammonia-AEC | Semi-islanded | Esbjerg | NH3 | None | 2030 | All_locations | 2019 | AEC | 0 | 0 | -1 | MinPricehourly20 | -1 | 1 | 0 | Data_base_case | Ref_base_case | Results_pap2 | FALSE | TRUE | FALSE | FALSE | TRUE | FALSE | FALSE | FALSE | FALSE | FALSE | FALSE | FALSE | TRUE
63 | Ammonia-AEC | Semi-islanded | Esbjerg | NH3 | None | 2030 | All_locations | 2019 | AEC | 0 | 0 | -1 | MinPricehourly25 | -1 | 1 | 0 | Data_base_case | Ref_base_case | Results_pap2 | FALSE | TRUE | FALSE | FALSE | TRUE | FALSE | FALSE | FALSE | FALSE | FALSE | FALSE | FALSE | TRUE
64 | Ammonia-AEC | Semi-islanded | Esbjerg | NH3 | None | 2030 | All_locations | 2019 | AEC | 0 | 0 | -1 | MinPricehourly30 | -1 | 1 | 0 | Data_base_case | Ref_base_case | Results_pap2 | FALSE | TRUE | FALSE | FALSE | TRUE | FALSE | FALSE | FALSE | FALSE | FALSE | FALSE | FALSE | TRUE
65 | Ammonia-AEC | Semi-islanded | Esbjerg | NH3 | None | 2030 | All_locations | 2019 | AEC | 0 | 0 | -1 | MinPricehourly15 | 0.02 | 1 | 0 | Data_base_case | Ref_base_case | Results_pap2 | FALSE | TRUE | FALSE | FALSE | TRUE | FALSE | FALSE | FALSE | FALSE | FALSE | FALSE | FALSE | TRUE
66 | Ammonia-AEC | Semi-islanded | Esbjerg | NH3 | None | 2030 | All_locations | 2019 | AEC | 0 | 0 | -1 | MinPricehourly20 | 0.02 | 1 | 0 | Data_base_case | Ref_base_case | Results_pap2 | FALSE | TRUE | FALSE | FALSE | TRUE | FALSE | FALSE | FALSE | FALSE | FALSE | FALSE | FALSE | TRUE
67 | Ammonia-AEC | Semi-islanded | Esbjerg | NH3 | None | 2030 | All_locations | 2019 | AEC | 0 | 0 | -1 | MinPricehourly25 | 0.02 | 1 | 0 | Data_base_case | Ref_base_case | Results_pap2 | FALSE | TRUE | FALSE | FALSE | TRUE | FALSE | FALSE | FALSE | FALSE | FALSE | FALSE | FALSE | TRUE
68 | Ammonia-AEC | Semi-islanded | Esbjerg | NH3 | None | 2030 | All_locations | 2019 | AEC | 0 | 0 | -1 | MinPricehourly30 | 0.02 | 1 | 0 | Data_base_case | Ref_base_case | Results_pap2 | FALSE | TRUE | FALSE | FALSE | TRUE | FALSE | FALSE | FALSE | FALSE | FALSE | FALSE | FALSE | TRUE
69 | Ammonia-AEC | Semi-islanded | Esbjerg | NH3 | None | 2030 | All_locations | 2019 | AEC | 0 | 0 | -1 | MinPricehourly15 | 0.04 | 1 | 0 | Data_base_case | Ref_base_case | Results_pap2 | FALSE | TRUE | FALSE | FALSE | TRUE | FALSE | FALSE | FALSE | FALSE | FALSE | FALSE | FALSE | TRUE
70 | Ammonia-AEC | Semi-islanded | Esbjerg | NH3 | None | 2030 | All_locations | 2019 | AEC | 0 | 0 | -1 | MinPricehourly20 | 0.04 | 1 | 0 | Data_base_case | Ref_base_case | Results_pap2 | FALSE | TRUE | FALSE | FALSE | TRUE | FALSE | FALSE | FALSE | FALSE | FALSE | FALSE | FALSE | TRUE
71 | Ammonia-AEC | Semi-islanded | Esbjerg | NH3 | None | 2030 | All_locations | 2019 | AEC | 0 | 0 | -1 | MinPricehourly25 | 0.04 | 1 | 0 | Data_base_case | Ref_base_case | Results_pap2 | FALSE | TRUE | FALSE | FALSE | TRUE | FALSE | FALSE | FALSE | FALSE | FALSE | FALSE | FALSE | TRUE
72 | Ammonia-AEC | Semi-islanded | Esbjerg | NH3 | None | 2030 | All_locations | 2019 | AEC | 0 | 0 | -1 | MinPricehourly30 | 0.04 | 1 | 0 | Data_base_case | Ref_base_case | Results_pap2 | FALSE | TRUE | FALSE | FALSE | TRUE | FALSE | FALSE | FALSE | FALSE | FALSE | FALSE | FALSE | TRUE
73 | Ammonia-AEC | Semi-islanded | Ceduna | NH3 | None | 2030 | All_locations | 2019 | AEC | 0 | 0 | -1 | MinPricehourly15 | -1 | 1 | 0 | Data_base_case | Ref_base_case | Results_pap2 | FALSE | TRUE | FALSE | FALSE | TRUE | FALSE | FALSE | FALSE | FALSE | FALSE | FALSE | FALSE | TRUE
74 | Ammonia-AEC | Semi-islanded | Ceduna | NH3 | None | 2030 | All_locations | 2019 | AEC | 0 | 0 | -1 | MinPricehourly20 | -1 | 1 | 0 | Data_base_case | Ref_base_case | Results_pap2 | FALSE | TRUE | FALSE | FALSE | TRUE | FALSE | FALSE | FALSE | FALSE | FALSE | FALSE | FALSE | TRUE
75 | Ammonia-AEC | Semi-islanded | Ceduna | NH3 | None | 2030 | All_locations | 2019 | AEC | 0 | 0 | -1 | MinPricehourly25 | -1 | 1 | 0 | Data_base_case | Ref_base_case | Results_pap2 | FALSE | TRUE | FALSE | FALSE | TRUE | FALSE | FALSE | FALSE | FALSE | FALSE | FALSE | FALSE | TRUE
76 | Ammonia-AEC | Semi-islanded | Ceduna | NH3 | None | 2030 | All_locations | 2019 | AEC | 0 | 0 | -1 | MinPricehourly30 | -1 | 1 | 0 | Data_base_case | Ref_base_case | Results_pap2 | FALSE | TRUE | FALSE | FALSE | TRUE | FALSE | FALSE | FALSE | FALSE | FALSE | FALSE | FALSE | TRUE
77 | Ammonia-AEC | Semi-islanded | Ceduna | NH3 | None | 2030 | All_locations | 2019 | AEC | 0 | 0 | -1 | MinPricehourly15 | 0.02 | 1 | 0 | Data_base_case | Ref_base_case | Results_pap2 | FALSE | TRUE | FALSE | FALSE | TRUE | FALSE | FALSE | FALSE | FALSE | FALSE | FALSE | FALSE | TRUE
78 | Ammonia-AEC | Semi-islanded | Ceduna | NH3 | None | 2030 | All_locations | 2019 | AEC | 0 | 0 | -1 | MinPricehourly20 | 0.02 | 1 | 0 | Data_base_case | Ref_base_case | Results_pap2 | FALSE | TRUE | FALSE | FALSE | TRUE | FALSE | FALSE | FALSE | FALSE | FALSE | FALSE | FALSE | TRUE
79 | Ammonia-AEC | Semi-islanded | Ceduna | NH3 | None | 2030 | All_locations | 2019 | AEC | 0 | 0 | -1 | MinPricehourly25 | 0.02 | 1 | 0 | Data_base_case | Ref_base_case | Results_pap2 | FALSE | TRUE | FALSE | FALSE | TRUE | FALSE | FALSE | FALSE | FALSE | FALSE | FALSE | FALSE | TRUE
80 | Ammonia-AEC | Semi-islanded | Ceduna | NH3 | None | 2030 | All_locations | 2019 | AEC | 0 | 0 | -1 | MinPricehourly30 | 0.02 | 1 | 0 | Data_base_case | Ref_base_case | Results_pap2 | FALSE | TRUE | FALSE | FALSE | TRUE | FALSE | FALSE | FALSE | FALSE | FALSE | FALSE | FALSE | TRUE
81 | Ammonia-AEC | Semi-islanded | Ceduna | NH3 | None | 2030 | All_locations | 2019 | AEC | 0 | 0 | -1 | MinPricehourly15 | 0.04 | 1 | 0 | Data_base_case | Ref_base_case | Results_pap2 | FALSE | TRUE | FALSE | FALSE | TRUE | FALSE | FALSE | FALSE | FALSE | FALSE | FALSE | FALSE | TRUE
82 | Ammonia-AEC | Semi-islanded | Ceduna | NH3 | None | 2030 | All_locations | 2019 | AEC | 0 | 0 | -1 | MinPricehourly20 | 0.04 | 1 | 0 | Data_base_case | Ref_base_case | Results_pap2 | FALSE | TRUE | FALSE | FALSE | TRUE | FALSE | FALSE | FALSE | FALSE | FALSE | FALSE | FALSE | TRUE
83 | Ammonia-AEC | Semi-islanded | Ceduna | NH3 | None | 2030 | All_locations | 2019 | AEC | 0 | 0 | -1 | MinPricehourly25 | 0.04 | 1 | 0 | Data_base_case | Ref_base_case | Results_pap2 | FALSE | TRUE | FALSE | FALSE | TRUE | FALSE | FALSE | FALSE | FALSE | FALSE | FALSE | FALSE | TRUE
84 | Ammonia-AEC | Semi-islanded | Ceduna | NH3 | None | 2030 | All_locations | 2019 | AEC | 0 | 0 | -1 | MinPricehourly30 | 0.04 | 1 | 0 | Data_base_case | Ref_base_case | Results_pap2 | FALSE | TRUE | FALSE | FALSE | TRUE | FALSE | FALSE | FALSE | FALSE | FALSE | FALSE | FALSE | TRUE
85 | Ammonia-AEC | Semi-islanded | Arica | NH3 | None | 2030 | All_locations | 2019 | AEC | 0 | 0 | 0.01 | None | 0 | 1 | 0 | Data_base_case | Ref_base_case | Results_pap3 | FALSE | TRUE | FALSE | FALSE | TRUE | FALSE | FALSE | FALSE | FALSE | FALSE | FALSE | FALSE | TRUE
86 | Ammonia-AEC | Semi-islanded | Arica | NH3 | None | 2030 | All_locations | 2019 | AEC | 0 | 0 | 0.015 | None | 0 | 1 | 0 | Data_base_case | Ref_base_case | Results_pap3 | FALSE | TRUE | FALSE | FALSE | TRUE | FALSE | FALSE | FALSE | FALSE | FALSE | FALSE | FALSE | TRUE
87 | Ammonia-AEC | Semi-islanded | Arica | NH3 | None | 2030 | All_locations | 2019 | AEC | 0 | 0 | 0.02 | None | 0 | 1 | 0 | Data_base_case | Ref_base_case | Results_pap3 | FALSE | TRUE | FALSE | FALSE | TRUE | FALSE | FALSE | FALSE | FALSE | FALSE | FALSE | FALSE | TRUE
88 | Ammonia-AEC | Semi-islanded | Arica | NH3 | None | 2030 | All_locations | 2019 | AEC | 0 | 0 | 0.025 | None | 0 | 1 | 0 | Data_base_case | Ref_base_case | Results_pap3 | FALSE | TRUE | FALSE | FALSE | TRUE | FALSE | FALSE | FALSE | FALSE | FALSE | FALSE | FALSE | TRUE
89 | Ammonia-AEC | Semi-islanded | Arica | NH3 | None | 2030 | All_locations | 2019 | AEC | 0 | 0 | 0.03 | None | 0 | 1 | 0 | Data_base_case | Ref_base_case | Results_pap3 | FALSE | TRUE | FALSE | FALSE | TRUE | FALSE | FALSE | FALSE | FALSE | FALSE | FALSE | FALSE | TRUE
90 | Ammonia-AEC | Semi-islanded | Arica | NH3 | None | 2030 | All_locations | 2019 | AEC | 0 | 0 | 0.035 | None | 0 | 1 | 0 | Data_base_case | Ref_base_case | Results_pap3 | FALSE | TRUE | FALSE | FALSE | TRUE | FALSE | FALSE | FALSE | FALSE | FALSE | FALSE | FALSE | TRUE
91 | Ammonia-AEC | Semi-islanded | Arica | NH3 | None | 2030 | All_locations | 2019 | AEC | 0 | 0 | 0.04 | None | 0 | 1 | 0 | Data_base_case | Ref_base_case | Results_pap3 | FALSE | TRUE | FALSE | FALSE | TRUE | FALSE | FALSE | FALSE | FALSE | FALSE | FALSE | FALSE | TRUE
92 | Ammonia-AEC | Semi-islanded | Arica | NH3 | None | 2030 | All_locations | 2019 | AEC | 0 | 0 | 0.045 | None | 0 | 1 | 0 | Data_base_case | Ref_base_case | Results_pap3 | FALSE | TRUE | FALSE | FALSE | TRUE | FALSE | FALSE | FALSE | FALSE | FALSE | FALSE | FALSE | TRUE
93 | Ammonia-AEC | Semi-islanded | Arica | NH3 | None | 2030 | All_locations | 2019 | AEC | 0 | 0 | 0.05 | None | 0 | 1 | 0 | Data_base_case | Ref_base_case | Results_pap3 | FALSE | TRUE | FALSE | FALSE | TRUE | FALSE | FALSE | FALSE | FALSE | FALSE | FALSE | FALSE | TRUE
94 | Ammonia-AEC | Semi-islanded | Arica | NH3 | None | 2030 | All_locations | 2019 | AEC | 0 | 0 | 0.055 | None | 0 | 1 | 0 | Data_base_case | Ref_base_case | Results_pap3 | FALSE | TRUE | FALSE | FALSE | TRUE | FALSE | FALSE | FALSE | FALSE | FALSE | FALSE | FALSE | TRUE
95 | Ammonia-AEC | Semi-islanded | Arica | NH3 | None | 2030 | All_locations | 2019 | AEC | 0 | 0 | 0.06 | None | 0 | 1 | 0 | Data_base_case | Ref_base_case | Results_pap3 | FALSE | TRUE | FALSE | FALSE | TRUE | FALSE | FALSE | FALSE | FALSE | FALSE | FALSE | FALSE | TRUE
96 | Ammonia-AEC | Semi-islanded | Arica | NH3 | None | 2030 | All_locations | 2019 | AEC | 0 | 0 | 0.065 | None | 0 | 1 | 0 | Data_base_case | Ref_base_case | Results_pap3 | FALSE | TRUE | FALSE | FALSE | TRUE | FALSE | FALSE | FALSE | FALSE | FALSE | FALSE | FALSE | TRUE
97 | Ammonia-AEC | Semi-islanded | Ceduna | NH3 | None | 2030 | All_locations | 2019 | AEC | 0 | 0 | 0.01 | None | 0 | 1 | 0 | Data_base_case | Ref_base_case | Results_pap3 | FALSE | TRUE | FALSE | FALSE | TRUE | FALSE | FALSE | FALSE | FALSE | FALSE | FALSE | FALSE | TRUE
98 | Ammonia-AEC | Semi-islanded | Ceduna | NH3 | None | 2030 | All_locations | 2019 | AEC | 0 | 0 | 0.015 | None | 0 | 1 | 0 | Data_base_case | Ref_base_case | Results_pap3 | FALSE | TRUE | FALSE | FALSE | TRUE | FALSE | FALSE | FALSE | FALSE | FALSE | FALSE | FALSE | TRUE
99 | Ammonia-AEC | Semi-islanded | Ceduna | NH3 | None | 2030 | All_locations | 2019 | AEC | 0 | 0 | 0.02 | None | 0 | 1 | 0 | Data_base_case | Ref_base_case | Results_pap3 | FALSE | TRUE | FALSE | FALSE | TRUE | FALSE | FALSE | FALSE | FALSE | FALSE | FALSE | FALSE | TRUE
100 | Ammonia-AEC | Semi-islanded | Ceduna | NH3 | None | 2030 | All_locations | 2019 | AEC | 0 | 0 | 0.025 | None | 0 | 1 | 0 | Data_base_case | Ref_base_case | Results_pap3 | FALSE | TRUE | FALSE | FALSE | TRUE | FALSE | FALSE | FALSE | FALSE | FALSE | FALSE | FALSE | TRUE
101 | Ammonia-AEC | Semi-islanded | Ceduna | NH3 | None | 2030 | All_locations | 2019 | AEC | 0 | 0 | 0.03 | None | 0 | 1 | 0 | Data_base_case | Ref_base_case | Results_pap3 | FALSE | TRUE | FALSE | FALSE | TRUE | FALSE | FALSE | FALSE | FALSE | FALSE | FALSE | FALSE | TRUE
102 | Ammonia-AEC | Semi-islanded | Ceduna | NH3 | None | 2030 | All_locations | 2019 | AEC | 0 | 0 | 0.035 | None | 0 | 1 | 0 | Data_base_case | Ref_base_case | Results_pap3 | FALSE | TRUE | FALSE | FALSE | TRUE | FALSE | FALSE | FALSE | FALSE | FALSE | FALSE | FALSE | TRUE
103 | Ammonia-AEC | Semi-islanded | Ceduna | NH3 | None | 2030 | All_locations | 2019 | AEC | 0 | 0 | 0.04 | None | 0 | 1 | 0 | Data_base_case | Ref_base_case | Results_pap3 | FALSE | TRUE | FALSE | FALSE | TRUE | FALSE | FALSE | FALSE | FALSE | FALSE | FALSE | FALSE | TRUE
104 | Ammonia-AEC | Semi-islanded | Ceduna | NH3 | None | 2030 | All_locations | 2019 | AEC | 0 | 0 | 0.045 | None | 0 | 1 | 0 | Data_base_case | Ref_base_case | Results_pap3 | FALSE | TRUE | FALSE | FALSE | TRUE | FALSE | FALSE | FALSE | FALSE | FALSE | FALSE | FALSE | TRUE
105 | Ammonia-AEC | Semi-islanded | Ceduna | NH3 | None | 2030 | All_locations | 2019 | AEC | 0 | 0 | 0.05 | None | 0 | 1 | 0 | Data_base_case | Ref_base_case | Results_pap3 | FALSE | TRUE | FALSE | FALSE | TRUE | FALSE | FALSE | FALSE | FALSE | FALSE | FALSE | FALSE | TRUE
106 | Ammonia-AEC | Semi-islanded | Ceduna | NH3 | None | 2030 | All_locations | 2019 | AEC | 0 | 0 | 0.055 | None | 0 | 1 | 0 | Data_base_case | Ref_base_case | Results_pap3 | FALSE | TRUE | FALSE | FALSE | TRUE | FALSE | FALSE | FALSE | FALSE | FALSE | FALSE | FALSE | TRUE
107 | Ammonia-AEC | Semi-islanded | Ceduna | NH3 | None | 2030 | All_locations | 2019 | AEC | 0 | 0 | 0.06 | None | 0 | 1 | 0 | Data_base_case | Ref_base_case | Results_pap3 | FALSE | TRUE | FALSE | FALSE | TRUE | FALSE | FALSE | FALSE | FALSE | FALSE | FALSE | FALSE | TRUE
108 | Ammonia-AEC | Semi-islanded | Ceduna | NH3 | None | 2030 | All_locations | 2019 | AEC | 0 | 0 | 0.065 | None | 0 | 1 | 0 | Data_base_case | Ref_base_case | Results_pap3 | FALSE | TRUE | FALSE | FALSE | TRUE | FALSE | FALSE | FALSE | FALSE | FALSE | FALSE | FALSE | TRUE
109 | Ammonia-AEC | Semi-islanded | Esbjerg | NH3 | None | 2030 | All_locations | 2019 | AEC | 0 | 0 | 0.01 | None | 0 | 1 | 0 | Data_base_case | Ref_base_case | Results_pap3 | FALSE | TRUE | FALSE | FALSE | TRUE | FALSE | FALSE | FALSE | FALSE | FALSE | FALSE | FALSE | TRUE
110 | Ammonia-AEC | Semi-islanded | Esbjerg | NH3 | None | 2030 | All_locations | 2019 | AEC | 0 | 0 | 0.015 | None | 0 | 1 | 0 | Data_base_case | Ref_base_case | Results_pap3 | FALSE | TRUE | FALSE | FALSE | TRUE | FALSE | FALSE | FALSE | FALSE | FALSE | FALSE | FALSE | TRUE
111 | Ammonia-AEC | Semi-islanded | Esbjerg | NH3 | None | 2030 | All_locations | 2019 | AEC | 0 | 0 | 0.02 | None | 0 | 1 | 0 | Data_base_case | Ref_base_case | Results_pap3 | FALSE | TRUE | FALSE | FALSE | TRUE | FALSE | FALSE | FALSE | FALSE | FALSE | FALSE | FALSE | TRUE
112 | Ammonia-AEC | Semi-islanded | Esbjerg | NH3 | None | 2030 | All_locations | 2019 | AEC | 0 | 0 | 0.025 | None | 0 | 1 | 0 | Data_base_case | Ref_base_case | Results_pap3 | FALSE | TRUE | FALSE | FALSE | TRUE | FALSE | FALSE | FALSE | FALSE | FALSE | FALSE | FALSE | TRUE
113 | Ammonia-AEC | Semi-islanded | Esbjerg | NH3 | None | 2030 | All_locations | 2019 | AEC | 0 | 0 | 0.03 | None | 0 | 1 | 0 | Data_base_case | Ref_base_case | Results_pap3 | FALSE | TRUE | FALSE | FALSE | TRUE | FALSE | FALSE | FALSE | FALSE | FALSE | FALSE | FALSE | TRUE
114 | Ammonia-AEC | Semi-islanded | Esbjerg | NH3 | None | 2030 | All_locations | 2019 | AEC | 0 | 0 | 0.035 | None | 0 | 1 | 0 | Data_base_case | Ref_base_case | Results_pap3 | FALSE | TRUE | FALSE | FALSE | TRUE | FALSE | FALSE | FALSE | FALSE | FALSE | FALSE | FALSE | TRUE
115 | Ammonia-AEC | Semi-islanded | Esbjerg | NH3 | None | 2030 | All_locations | 2019 | AEC | 0 | 0 | 0.04 | None | 0 | 1 | 0 | Data_base_case | Ref_base_case | Results_pap3 | FALSE | TRUE | FALSE | FALSE | TRUE | FALSE | FALSE | FALSE | FALSE | FALSE | FALSE | FALSE | TRUE
116 | Ammonia-AEC | Semi-islanded | Esbjerg | NH3 | None | 2030 | All_locations | 2019 | AEC | 0 | 0 | 0.045 | None | 0 | 1 | 0 | Data_base_case | Ref_base_case | Results_pap3 | FALSE | TRUE | FALSE | FALSE | TRUE | FALSE | FALSE | FALSE | FALSE | FALSE | FALSE | FALSE | TRUE
117 | Ammonia-AEC | Semi-islanded | Esbjerg | NH3 | None | 2030 | All_locations | 2019 | AEC | 0 | 0 | 0.05 | None | 0 | 1 | 0 | Data_base_case | Ref_base_case | Results_pap3 | FALSE | TRUE | FALSE | FALSE | TRUE | FALSE | FALSE | FALSE | FALSE | FALSE | FALSE | FALSE | TRUE
118 | Ammonia-AEC | Semi-islanded | Esbjerg | NH3 | None | 2030 | All_locations | 2019 | AEC | 0 | 0 | 0.055 | None | 0 | 1 | 0 | Data_base_case | Ref_base_case | Results_pap3 | FALSE | TRUE | FALSE | FALSE | TRUE | FALSE | FALSE | FALSE | FALSE | FALSE | FALSE | FALSE | TRUE
119 | Ammonia-AEC | Semi-islanded | Esbjerg | NH3 | None | 2030 | All_locations | 2019 | AEC | 0 | 0 | 0.06 | None | 0 | 1 | 0 | Data_base_case | Ref_base_case | Results_pap3 | FALSE | TRUE | FALSE | FALSE | TRUE | FALSE | FALSE | FALSE | FALSE | FALSE | FALSE | FALSE | TRUE
120 | Ammonia-AEC | Semi-islanded | Esbjerg | NH3 | None | 2030 | All_locations | 2019 | AEC | 0 | 0 | 0.065 | None | 0 | 1 | 0 | Data_base_case | Ref_base_case | Results_pap3 | FALSE | TRUE | FALSE | FALSE | TRUE | FALSE | FALSE | FALSE | FALSE | FALSE | FALSE | FALSE | TRUE

## Ref_base_case
Red: Don't change the name without changing the Julia code |  |  |  |  | Used (1 or 0) | Unit tag | Yearly demand (kg fuel) | Produced from | El balance | Heat balance | Process heat balance | H2 balance | CSP balance | Max Capacity | Fuel production rate (kg output/kg input) | [9 empty] | Heat generated (kWh/output) | [9 empty] | Process heat generated (kWh/output) | [9 empty] | Load min (% of max capacity) | [9 empty] | Ramp up (% of capacity /h) | [9 empty] | Ramp down (% of capacity /h) | [9 empty] | Electrical consumption (kWh/output) | [9 empty] | Investment (EUR/Capacity installed) | [9 empty] | Fixed cost (EUR/Capacity installed/y) | [9 empty] | Variable cost (EUR/Output) | [9 empty] | Fuel selling price (EUR/output) | [9 empty] | Fuel buying price (EUR/output) | [9 empty] | CO2e infrastructure (kg CO2e/Capacity/y) | [9 empty] | CO2e process (kg CO2e/output) | [9 empty] | Land use (m2/Capacity) | [9 empty] | Annuity factor
| Subsets | Subsets_2 | Type of units | Parameters--> | Used (1 or 0) | Unit tag | Yearly demand (kg fuel) | Produced from | El balance | Heat balance | Process heat balance | H2 balance | CSP balance | Max Capacity | Fuel production rate (kg output/kg input) | Fuel production rate (kg output/kg input) | Fuel production rate (kg output/kg input) | Fuel production rate (kg output/kg input) | Fuel production rate (kg output/kg input) | Fuel production rate (kg output/kg input) | Fuel production rate (kg output/kg input) | Fuel production rate (kg output/kg input) | Fuel production rate (kg output/kg input) | Fuel production rate (kg output/kg input) | Heat generated (kWh/output) | Heat generated (kWh/output) | Heat generated (kWh/output) | Heat generated (kWh/output) | Heat generated (kWh/output) | Heat generated (kWh/output) | Heat generated (kWh/output) | Heat generated (kWh/output) | Heat generated (kWh/output) | Heat generated (kWh/output) | Process heat generated (kWh/output) | Process heat generated (kWh/output) | Process heat generated (kWh/output) | Process heat generated (kWh/output) | Process heat generated (kWh/output) | Process heat generated (kWh/output) | Process heat generated (kWh/output) | Process heat generated (kWh/output) | Process heat generated (kWh/output) | Process heat generated (kWh/output) | Load min (% of max capacity) | Load min (% of max capacity) | Load min (% of max capacity) | Load min (% of max capacity) | Load min (% of max capacity) | Load min (% of max capacity) | Load min (% of max capacity) | Load min (% of max capacity) | Load min (% of max capacity) | Load min (% of max capacity) | Ramp up (% of capacity /h) | Ramp up (% of capacity /h) | Ramp up (% of capacity /h) | Ramp up (% of capacity /h) | Ramp up (% of capacity /h) | Ramp up (% of capacity /h) | Ramp up (% of capacity /h) | Ramp up (% of capacity /h) | Ramp up (% of capacity /h) | Ramp up (% of capacity /h) | Ramp down (% of capacity /h) | Ramp down (% of capacity /h) | Ramp down (% of capacity /h) | Ramp down (% of capacity /h) | Ramp down (% of capacity /h) | Ramp down (% of capacity /h) | Ramp down (% of capacity /h) | Ramp down (% of capacity /h) | Ramp down (% of capacity /h) | Ramp down (% of capacity /h) | Electrical consumption (kWh/output) | Electrical consumption (kWh/output) | Electrical consumption (kWh/output) | Electrical consumption (kWh/output) | Electrical consumption (kWh/output) | Electrical consumption (kWh/output) | Electrical consumption (kWh/output) | Electrical consumption (kWh/output) | Electrical consumption (kWh/output) | Electrical consumption (kWh/output) | Investment (EUR/Capacity installed) | Investment (EUR/Capacity installed) | Investment (EUR/Capacity installed) | Investment (EUR/Capacity installed) | Investment (EUR/Capacity installed) | Investment (EUR/Capacity installed) | Investment (EUR/Capacity installed) | Investment (EUR/Capacity installed) | Investment (EUR/Capacity installed) | Investment (EUR/Capacity installed) | Fixed cost (EUR/Capacity installed/y) | Fixed cost (EUR/Capacity installed/y) | Fixed cost (EUR/Capacity installed/y) | Fixed cost (EUR/Capacity installed/y) | Fixed cost (EUR/Capacity installed/y) | Fixed cost (EUR/Capacity installed/y) | Fixed cost (EUR/Capacity installed/y) | Fixed cost (EUR/Capacity installed/y) | Fixed cost (EUR/Capacity installed/y) | Fixed cost (EUR/Capacity installed/y) | Variable cost (EUR/Output) | Variable cost (EUR/Output) | Variable cost (EUR/Output) | Variable cost (EUR/Output) | Variable cost (EUR/Output) | Variable cost (EUR/Output) | Variable cost (EUR/Output) | Variable cost (EUR/Output) | Variable cost (EUR/Output) | Variable cost (EUR/Output) | Fuel selling price (EUR/output) | Fuel selling price (EUR/output) | Fuel selling price (EUR/output) | Fuel selling price (EUR/output) | Fuel selling price (EUR/output) | Fuel selling price (EUR/output) | Fuel selling price (EUR/output) | Fuel selling price (EUR/output) | Fuel selling price (EUR/output) | Fuel selling price (EUR/output) | Fuel buying price (EUR/output) | Fuel buying price (EUR/output) | Fuel buying price (EUR/output) | Fuel buying price (EUR/output) | Fuel buying price (EUR/output) | Fuel buying price (EUR/output) | Fuel buying price (EUR/output) | Fuel buying price (EUR/output) | Fuel buying price (EUR/output) | Fuel buying price (EUR/output) | CO2e infrastructure (kg CO2e/Capacity/y) | CO2e infrastructure (kg CO2e/Capacity/y) | CO2e infrastructure (kg CO2e/Capacity/y) | CO2e infrastructure (kg CO2e/Capacity/y) | CO2e infrastructure (kg CO2e/Capacity/y) | CO2e infrastructure (kg CO2e/Capacity/y) | CO2e infrastructure (kg CO2e/Capacity/y) | CO2e infrastructure (kg CO2e/Capacity/y) | CO2e infrastructure (kg CO2e/Capacity/y) | CO2e infrastructure (kg CO2e/Capacity/y) | CO2e process (kg CO2e/output) | CO2e process (kg CO2e/output) | CO2e process (kg CO2e/output) | CO2e process (kg CO2e/output) | CO2e process (kg CO2e/output) | CO2e process (kg CO2e/output) | CO2e process (kg CO2e/output) | CO2e process (kg CO2e/output) | CO2e process (kg CO2e/output) | CO2e process (kg CO2e/output) | Land use (m2/Capacity) | Land use (m2/Capacity) | Land use (m2/Capacity) | Land use (m2/Capacity) | Land use (m2/Capacity) | Land use (m2/Capacity) | Land use (m2/Capacity) | Land use (m2/Capacity) | Land use (m2/Capacity) | Land use (m2/Capacity) | Annuity factor | Annuity factor | Annuity factor | Annuity factor | Annuity factor | Annuity factor | Annuity factor | Annuity factor | Annuity factor | Annuity factor
|  |  |  | Year--> | All | All | All | All | All | All | All | All | All | All | 2025 worst | 2025 bench | 2025 best | 2030 worst | 2030 bench | 2030 best | 2040 bench | 2050 worst | 2050 bench | 2050 best | 2025 worst | 2025 bench | 2025 best | 2030 worst | 2030 bench | 2030 best | 2040 bench | 2050 worst | 2050 bench | 2050 best | 2025 worst | 2025 bench | 2025 best | 2030 worst | 2030 bench | 2030 best | 2040 bench | 2050 worst | 2050 bench | 2050 best | 2025 worst | 2025 bench | 2025 best | 2030 worst | 2030 bench | 2030 best | 2040 bench | 2050 worst | 2050 bench | 2050 best | 2025 worst | 2025 bench | 2025 best | 2030 worst | 2030 bench | 2030 best | 2040 bench | 2050 worst | 2050 bench | 2050 best | 2025 worst | 2025 bench | 2025 best | 2030 worst | 2030 bench | 2030 best | 2040 bench | 2050 worst | 2050 bench | 2050 best | 2025 worst | 2025 bench | 2025 best | 2030 worst | 2030 bench | 2030 best | 2040 bench | 2050 worst | 2050 bench | 2050 best | 2025 worst | 2025 bench | 2025 best | 2030 worst | 2030 bench | 2030 best | 2040 bench | 2050 worst | 2050 bench | 2050 best | 2025 worst | 2025 bench | 2025 best | 2030 worst | 2030 bench | 2030 best | 2040 bench | 2050 worst | 2050 bench | 2050 best | 2025 worst | 2025 bench | 2025 best | 2030 worst | 2030 bench | 2030 best | 2040 bench | 2050 worst | 2050 bench | 2050 best | 2025 worst | 2025 bench | 2025 best | 2030 worst | 2030 bench | 2030 best | 2040 bench | 2050 worst | 2050 bench | 2050 best | 2025 worst | 2025 bench | 2025 best | 2030 worst | 2030 bench | 2030 best | 2040 bench | 2050 worst | 2050 bench | 2050 best | 2025 worst | 2025 bench | 2025 best | 2030 worst | 2030 bench | 2030 best | 2040 bench | 2050 worst | 2050 bench | 2050 best | 2025 worst | 2025 bench | 2025 best | 2030 worst | 2030 bench | 2030 best | 2040 bench | 2050 worst | 2050 bench | 2050 best | 2025 worst | 2025 bench | 2025 best | 2030 worst | 2030 bench | 2030 best | 2040 bench | 2050 worst | 2050 bench | 2050 best | 2025 worst | 2025 bench | 2025 best | 2030 worst | 2030 bench | 2030 best | 2040 bench | 2050 worst | 2050 bench | 2050 best
[5 empty] | Used (1 or 0)All | Unit tagAll | Yearly demand (kg fuel)All | Produced fromAll | El balanceAll | Heat balanceAll | Process heat balanceAll | H2 balanceAll | CSP balanceAll | Max CapacityAll | Fuel production rate (kg output/kg input)2025 worst | Fuel production rate (kg output/kg input)2025 bench | Fuel production rate (kg output/kg input)2025 best | Fuel production rate (kg output/kg input)2030 worst | Fuel production rate (kg output/kg input)2030 bench | Fuel production rate (kg output/kg input)2030 best | Fuel production rate (kg output/kg input)2040 bench | Fuel production rate (kg output/kg input)2050 worst | Fuel production rate (kg output/kg input)2050 bench | Fuel production rate (kg output/kg input)2050 best | Heat generated (kWh/output)2025 worst | Heat generated (kWh/output)2025 bench | Heat generated (kWh/output)2025 best | Heat generated (kWh/output)2030 worst | Heat generated (kWh/output)2030 bench | Heat generated (kWh/output)2030 best | Heat generated (kWh/output)2040 bench | Heat generated (kWh/output)2050 worst | Heat generated (kWh/output)2050 bench | Heat generated (kWh/output)2050 best | Process heat generated (kWh/output)2025 worst | Process heat generated (kWh/output)2025 bench | Process heat generated (kWh/output)2025 best | Process heat generated (kWh/output)2030 worst | Process heat generated (kWh/output)2030 bench | Process heat generated (kWh/output)2030 best | Process heat generated (kWh/output)2040 bench | Process heat generated (kWh/output)2050 worst | Process heat generated (kWh/output)2050 bench | Process heat generated (kWh/output)2050 best | Load min (% of max capacity)2025 worst | Load min (% of max capacity)2025 bench | Load min (% of max capacity)2025 best | Load min (% of max capacity)2030 worst | Load min (% of max capacity)2030 bench | Load min (% of max capacity)2030 best | Load min (% of max capacity)2040 bench | Load min (% of max capacity)2050 worst | Load min (% of max capacity)2050 bench | Load min (% of max capacity)2050 best | Ramp up (% of capacity /h)2025 worst | Ramp up (% of capacity /h)2025 bench | Ramp up (% of capacity /h)2025 best | Ramp up (% of capacity /h)2030 worst | Ramp up (% of capacity /h)2030 bench | Ramp up (% of capacity /h)2030 best | Ramp up (% of capacity /h)2040 bench | Ramp up (% of capacity /h)2050 worst | Ramp up (% of capacity /h)2050 bench | Ramp up (% of capacity /h)2050 best | Ramp down (% of capacity /h)2025 worst | Ramp down (% of capacity /h)2025 bench | Ramp down (% of capacity /h)2025 best | Ramp down (% of capacity /h)2030 worst | Ramp down (% of capacity /h)2030 bench | Ramp down (% of capacity /h)2030 best | Ramp down (% of capacity /h)2040 bench | Ramp down (% of capacity /h)2050 worst | Ramp down (% of capacity /h)2050 bench | Ramp down (% of capacity /h)2050 best | Electrical consumption (kWh/output)2025 worst | Electrical consumption (kWh/output)2025 bench | Electrical consumption (kWh/output)2025 best | Electrical consumption (kWh/output)2030 worst | Electrical consumption (kWh/output)2030 bench | Electrical consumption (kWh/output)2030 best | Electrical consumption (kWh/output)2040 bench | Electrical consumption (kWh/output)2050 worst | Electrical consumption (kWh/output)2050 bench | Electrical consumption (kWh/output)2050 best | Investment (EUR/Capacity installed)2025 worst | Investment (EUR/Capacity installed)2025 bench | Investment (EUR/Capacity installed)2025 best | Investment (EUR/Capacity installed)2030 worst | Investment (EUR/Capacity installed)2030 bench | Investment (EUR/Capacity installed)2030 best | Investment (EUR/Capacity installed)2040 bench | Investment (EUR/Capacity installed)2050 worst | Investment (EUR/Capacity installed)2050 bench | Investment (EUR/Capacity installed)2050 best | Fixed cost (EUR/Capacity installed/y)2025 worst | Fixed cost (EUR/Capacity installed/y)2025 bench | Fixed cost (EUR/Capacity installed/y)2025 best | Fixed cost (EUR/Capacity installed/y)2030 worst | Fixed cost (EUR/Capacity installed/y)2030 bench | Fixed cost (EUR/Capacity installed/y)2030 best | Fixed cost (EUR/Capacity installed/y)2040 bench | Fixed cost (EUR/Capacity installed/y)2050 worst | Fixed cost (EUR/Capacity installed/y)2050 bench | Fixed cost (EUR/Capacity installed/y)2050 best | Variable cost (EUR/Output)2025 worst | Variable cost (EUR/Output)2025 bench | Variable cost (EUR/Output)2025 best | Variable cost (EUR/Output)2030 worst | Variable cost (EUR/Output)2030 bench | Variable cost (EUR/Output)2030 best | Variable cost (EUR/Output)2040 bench | Variable cost (EUR/Output)2050 worst | Variable cost (EUR/Output)2050 bench | Variable cost (EUR/Output)2050 best | Fuel selling price (EUR/output)2025 worst | Fuel selling price (EUR/output)2025 bench | Fuel selling price (EUR/output)2025 best | Fuel selling price (EUR/output)2030 worst | Fuel selling price (EUR/output)2030 bench | Fuel selling price (EUR/output)2030 best | Fuel selling price (EUR/output)2040 bench | Fuel selling price (EUR/output)2050 worst | Fuel selling price (EUR/output)2050 bench | Fuel selling price (EUR/output)2050 best | Fuel buying price (EUR/output)2025 worst | Fuel buying price (EUR/output)2025 bench | Fuel buying price (EUR/output)2025 best | Fuel buying price (EUR/output)2030 worst | Fuel buying price (EUR/output)2030 bench | Fuel buying price (EUR/output)2030 best | Fuel buying price (EUR/output)2040 bench | Fuel buying price (EUR/output)2050 worst | Fuel buying price (EUR/output)2050 bench | Fuel buying price (EUR/output)2050 best | CO2e infrastructure (kg CO2e/Capacity/y)2025 worst | CO2e infrastructure (kg CO2e/Capacity/y)2025 bench | CO2e infrastructure (kg CO2e/Capacity/y)2025 best | CO2e infrastructure (kg CO2e/Capacity/y)2030 worst | CO2e infrastructure (kg CO2e/Capacity/y)2030 bench | CO2e infrastructure (kg CO2e/Capacity/y)2030 best | CO2e infrastructure (kg CO2e/Capacity/y)2040 bench | CO2e infrastructure (kg CO2e/Capacity/y)2050 worst | CO2e infrastructure (kg CO2e/Capacity/y)2050 bench | CO2e infrastructure (kg CO2e/Capacity/y)2050 best | CO2e process (kg CO2e/output)2025 worst | CO2e process (kg CO2e/output)2025 bench | CO2e process (kg CO2e/output)2025 best | CO2e process (kg CO2e/output)2030 worst | CO2e process (kg CO2e/output)2030 bench | CO2e process (kg CO2e/output)2030 best | CO2e process (kg CO2e/output)2040 bench | CO2e process (kg CO2e/output)2050 worst | CO2e process (kg CO2e/output)2050 bench | CO2e process (kg CO2e/output)2050 best | Land use (m2/Capacity)2025 worst | Land use (m2/Capacity)2025 bench | Land use (m2/Capacity)2025 best | Land use (m2/Capacity)2030 worst | Land use (m2/Capacity)2030 bench | Land use (m2/Capacity)2030 best | Land use (m2/Capacity)2040 bench | Land use (m2/Capacity)2050 worst | Land use (m2/Capacity)2050 bench | Land use (m2/Capacity)2050 best | Annuity factor2025 worst | Annuity factor2025 bench | Annuity factor2025 best | Annuity factor2030 worst | Annuity factor2030 bench | Annuity factor2030 best | Annuity factor2040 bench | Annuity factor2050 worst | Annuity factor2050 bench | Annuity factor2050 best
|  |  |  | Line/Column index | 0 | 0 | 0 | 0 | 0 | 0 | 0 | 0 | 0 | 0 | 0 | 0 | 0 | 0 | 0 | 0 | 0 | 0 | 0 | 0 | 0 | 0 | 0 | 0 | 0 | 0 | 0 | 0 | 0 | 0 | 0 | 0 | 0 | 0 | 0 | 0 | 0 | 0 | 0 | 0 | 0 | 0 | 0 | 0 | 0 | 0 | 0 | 0 | 0 | 0 | 0 | 0 | 0 | 0 | 0 | 0 | 0 | 0 | 0 | 0 | 0 | 0 | 0 | 0 | 0 | 0 | 0 | 0 | 0 | 0 | 0 | 0 | 0 | 0 | 0 | 0 | 0 | 0 | 0 | 0 | 0 | 0 | 0 | 0 | 0 | 0 | 0 | 0 | 0 | 0 | 0 | 0 | 0 | 0 | 0 | 0 | 0 | 0 | 0 | 0 | 0 | 0 | 0 | 0 | 0 | 0 | 0 | 0 | 0 | 0 | 0 | 0 | 0 | 0 | 0 | 0 | 0 | 0 | 0 | 0 | 0 | 0 | 0 | 0 | 0 | 0 | 0 | 0 | 0 | 0 | 0 | 0 | 0 | 0 | 0 | 0 | 0 | 0 | 0 | 0 | 0 | 0 | 0 | 0 | 0 | 0 | 0 | 0 | 0 | 0 | 0 | 0 | 0 | 0 | 0 | 0 | 0 | 0 | 0 | 0 | 0 | 0 | 0 | 0 | 0 | 0 | 0 | 0 | 0 | 0
Non-electrical | Product | NoSubset | CO2 capture DAC | 0 | 0 | CO2 DAC | 0 | Product/Reactant12 | 0 | 0 | 0 | 0 | 0 | 0 | Based on MMZCS2023 | Based on MMZCS2023 | Based on MMZCS2023 | Based on MMZCS2023 | Based on MMZCS2023 | Based on MMZCS2023 | Based on MMZCS2023 | Based on MMZCS2023 | Based on MMZCS2023 | Based on MMZCS2023 | 0 | 0 | 0 | 0 | 0 | 0 | 0 | 0 | 0 | 0 | 0 | 0 | 0 | 0 | 0 | 0 | 0 | 0 | 0 | 0 | 0% | 0% | 0% | 0% | 0% | 0% | 0% | 0% | 0% | 0% | 0% | 0% | 0% | 0% | 0% | 0% | 0% | 0% | 0% | 0% | 0% | 0% | 0% | 0% | 0% | 0% | 0% | 0% | 0% | 0% | 0 | 0 | 0 | 0 | 0 | 0 | 0 | 0 | 0 | 0 | 0 | 0 | 0 | 0 | 0 | 0 | 0 | 0 | 0 | 0 | 0 | 0 | 0 | 0 | 0 | 0 | 0 | 0 | 0 | 0 | 0 | 0 | 0 | 0 | 0 | 0 | 0 | 0 | 0 | 0 | 0 | 0 | 0 | 0 | 0 | 0 | 0 | 0 | 0 | 0 | 0 | 0 | 0 | 0 | 0 | 0 | 0 | 0 | 0 | 0 | 0 | 0 | 0 | 0 | 0 | 0 | 0 | 0 | 0 | 0 | 0 | 0 | 0 | 0 | 0 | 0 | 0 | 0 | 0 | 0 | 0 | 0 | 0 | 0 | 0 | 0 | 0 | 0 | 0 | 0 | 0 | 0 | 0 | 0 | 0 | 0 | 0 | 0 | 0 | 0
| Product | NoSubset | CO2 capture PS | 0 | 0 | CO2 PS | 0 | Product/Reactant12 | 0 | 0 | 0 | 0 | 0 | 0 | Based on MMZCS2023 | Based on MMZCS2023 | Based on MMZCS2023 | Based on MMZCS2023 | Based on MMZCS2023 | Based on MMZCS2023 | Based on MMZCS2023 | Based on MMZCS2023 | Based on MMZCS2023 | Based on MMZCS2023 | 0 | 0 | 0 | 0 | 0 | 0 | 0 | 0 | 0 | 0 | 0 | 0 | 0 | 0 | 0 | 0 | 0 | 0 | 0 | 0 | 0% | 0% | 0% | 0% | 0% | 0% | 0% | 0% | 0% | 0% | 0% | 0% | 0% | 0% | 0% | 0% | 0% | 0% | 0% | 0% | 0% | 0% | 0% | 0% | 0% | 0% | 0% | 0% | 0% | 0% | 0 | 0 | 0 | 0 | 0 | 0 | 0 | 0 | 0 | 0 | 0 | 0 | 0 | 0 | 0 | 0 | 0 | 0 | 0 | 0 | 0 | 0 | 0 | 0 | 0 | 0 | 0 | 0 | 0 | 0 | 0 | 0 | 0 | 0 | 0 | 0 | 0 | 0 | 0 | 0 | 0 | 0 | 0 | 0 | 0 | 0 | 0 | 0 | 0 | 0 | Estimate from MMZCS2023, on the high bound for CO2 extracted from a biogas plant | Estimate from MMZCS2023, on the high bound for CO2 extracted from a biogas plant | Estimate from MMZCS2023, on the high bound for CO2 extracted from a biogas plant | Estimate from MMZCS2023, on the high bound for CO2 extracted from a biogas plant | Estimate from MMZCS2023, on the high bound for CO2 extracted from a biogas plant | Estimate from MMZCS2023, on the high bound for CO2 extracted from a biogas plant | Estimate from MMZCS2023, on the high bound for CO2 extracted from a biogas plant | Estimate from MMZCS2023, on the high bound for CO2 extracted from a biogas plant | Estimate from MMZCS2023, on the high bound for CO2 extracted from a biogas plant | Estimate from MMZCS2023, on the high bound for CO2 extracted from a biogas plant | 0 | 0 | 0 | 0 | 0 | 0 | 0 | 0 | 0 | 0 | 0 | 0 | 0 | 0 | 0 | 0 | 0 | 0 | 0 | 0 | 0 | 0 | 0 | 0 | 0 | 0 | 0 | 0 | 0 | 0 | 0 | 0 | 0 | 0 | 0 | 0 | 0 | 0 | 0 | 0
| Product/Reactant12 | Min_demand_MainFuel | MeOH plant CCU | 0 | 0 | MeOH | 0 | Reactant2 | 0 | 0 | 0 | 0 | 0 | 0 | Based on MMZCS2023 | Based on MMZCS2023 | Based on MMZCS2023 | Based on MMZCS2023 | Based on MMZCS2023 | Based on MMZCS2023 | Based on MMZCS2023 | Based on MMZCS2023 | Based on MMZCS2023 | Based on MMZCS2023 | 0 | 0 | 0 | 0 | 0 | 0 | 0 | 0 | 0 | 0 | 0 | 0 | 0 | 0 | 0 | 0 | 0 | 0 | 0 | 0 | Based on MMZCS2023 | Based on MMZCS2023 | Based on MMZCS2023 | Based on MMZCS2023 | Based on MMZCS2023 | Based on MMZCS2023 | Based on MMZCS2023 | Based on MMZCS2023 | Based on MMZCS2023 | Based on MMZCS2023 | Assumed to be similar to an ammonia plant. Ramp rate for an ammonia plant is from Armijo2020 | Assumed to be similar to an ammonia plant. Ramp rate for an ammonia plant is from Armijo2020 | Assumed to be similar to an ammonia plant. Ramp rate for an ammonia plant is from Armijo2020 | Based on MMZCS2023 | Based on MMZCS2023 | Based on MMZCS2023 | Based on MMZCS2023 | Based on MMZCS2023 | Based on MMZCS2023 | Based on MMZCS2023 | Assumed to be similar to an ammonia plant. Ramp rate for an ammonia plant is from Armijo2020 | Assumed to be similar to an ammonia plant. Ramp rate for an ammonia plant is from Armijo2020 | Assumed to be similar to an ammonia plant. Ramp rate for an ammonia plant is from Armijo2020 | Based on MMZCS2023 | Based on MMZCS2023 | Based on MMZCS2023 | Based on MMZCS2023 | Based on MMZCS2023 | Based on MMZCS2023 | Based on MMZCS2023 | Based on MMZCS2023 | Based on MMZCS2023 | Based on MMZCS2023 | Based on MMZCS2023 | Based on MMZCS2023 | Based on MMZCS2023 | Based on MMZCS2023 | Based on MMZCS2023 | Based on MMZCS2023 | Based on MMZCS2023 | For a small-scale 6.7 t$_{MeOH}$/h plant capacity based on MMZCS2023 | For a small-scale 6.7 t$_{MeOH}$/h plant capacity based on MMZCS2023 | For a small-scale 6.7 t$_{MeOH}$/h plant capacity based on MMZCS2023 | For a medium-scale 13.3 t$_{MeOH}$/h plant capacity based on MMZCS2023 | For a medium-scale 13.3 t$_{MeOH}$/h plant capacity based on MMZCS2023 | For a medium-scale 13.3 t$_{MeOH}$/h plant capacity based on MMZCS2023 | 0 | For a large-scale 133.3 t$_{MeOH}$/h plant capacity based on MMZCS2023 | For a large-scale 133.3 t$_{MeOH}$/h plant capacity based on MMZCS2023 | For a large-scale 133.3 t$_{MeOH}$/h plant capacity based on MMZCS2023 | 4% Capex based on MMZCS2023 | 4% Capex based on MMZCS2023 | 4% Capex based on MMZCS2023 | 4% Capex based on MMZCS2023 | 4% Capex based on MMZCS2023 | 4% Capex based on MMZCS2023 | 4% Capex based on MMZCS2023 | 4% Capex based on MMZCS2023 | 4% Capex based on MMZCS2023 | 4% Capex based on MMZCS2023 | 0 | 0 | 0 | 0 | 0 | 0 | 0 | 0 | 0 | 0 | 0 | 0 | 0 | 0 | 0 | 0 | 0 | 0 | 0 | 0 | 0 | 0 | 0 | 0 | 0 | 0 | 0 | 0 | 0 | 0 | 0 | 0 | 0 | 0 | 0 | 0 | 0 | 0 | 0 | 0 | 0 | 0 | 0 | 0 | 0 | 0 | 0 | 0 | 0 | 0 | 0 | 0 | 0 | 0 | 0 | 0 | 0 | 0 | 0 | 0 | 0 | 0 | 0 | 0 | 0 | 0 | 0 | 0 | 0 | 0
| Product/Reactant13 | Min_demand_MainFuel | MeOH - Biogas - SOEC | 0 | 0 | MeOH biogas H2 | 0 | Reactant2 | 0 | 0 | 0 | 0 | 0 | 0 | Based on Moioli2022 | Based on Moioli2022 | Based on Moioli2022 | Based on Moioli2022 | Based on Moioli2022 | Based on Moioli2022 | Based on Moioli2022 | Based on Moioli2022 | Based on Moioli2022 | Based on Moioli2022 | 0 | 0 | 0 | 0 | 0 | 0 | 0 | 0 | 0 | 0 | 0 | 0 | 0 | 0 | 0 | 0 | 0 | 0 | 0 | 0 | Based on MMZCS2023 | Based on MMZCS2023 | Based on MMZCS2023 | Based on MMZCS2023 | Based on MMZCS2023 | Based on MMZCS2023 | Based on MMZCS2023 | Based on MMZCS2023 | Based on MMZCS2023 | Based on MMZCS2023 | Assumed to be similar to an ammonia plant. Ramp rate for an ammonia plant is from Armijo2020 | Assumed to be similar to an ammonia plant. Ramp rate for an ammonia plant is from Armijo2020 | Assumed to be similar to an ammonia plant. Ramp rate for an ammonia plant is from Armijo2020 | Based on MMZCS2023 | Based on MMZCS2023 | Based on MMZCS2023 | Based on MMZCS2023 | Based on MMZCS2023 | Based on MMZCS2023 | Based on MMZCS2023 | Assumed to be similar to an ammonia plant. Ramp rate for an ammonia plant is from Armijo2020 | Assumed to be similar to an ammonia plant. Ramp rate for an ammonia plant is from Armijo2020 | Assumed to be similar to an ammonia plant. Ramp rate for an ammonia plant is from Armijo2020 | Based on MMZCS2023 | Based on MMZCS2023 | Based on MMZCS2023 | Based on MMZCS2023 | Based on MMZCS2023 | Based on MMZCS2023 | Based on MMZCS2023 | 0 | 0 | 0 | 0 | 0 | 0 | 0 | 0 | 0 | 0 | Based on Moioli2022 case 1b. | Based on Moioli2022 case 1b. | Based on Moioli2022 case 1b. | Based on Moioli2022 case 1b. | Based on Moioli2022 case 1b. | Based on Moioli2022 case 1b. | Based on Moioli2022 case 1b. | Based on Moioli2022 case 1b. | Based on Moioli2022 case 1b. | Based on Moioli2022 case 1b. | Based on Moioli2022 case 1b. | Based on Moioli2022 case 1b. | Based on Moioli2022 case 1b. | Based on Moioli2022 case 1b. | Based on Moioli2022 case 1b. | Based on Moioli2022 case 1b. | Based on Moioli2022 case 1b. | Based on Moioli2022 case 1b. | Based on Moioli2022 case 1b. | Based on Moioli2022 case 1b. | 0 | 0 | 0 | 0 | 0 | 0 | 0 | 0 | 0 | 0 | 0 | 0 | 0 | 0 | 0 | 0 | 0 | 0 | 0 | 0 | 0 | 0 | 0 | 0 | 0 | 0 | 0 | 0 | 0 | 0 | 0 | 0 | 0 | 0 | 0 | 0 | 0 | 0 | 0 | 0 | 0 | 0 | 0 | 0 | 0 | 0 | 0 | 0 | 0 | 0 | 0 | 0 | 0 | 0 | 0 | 0 | 0 | 0 | 0 | 0 | 0 | 0 | 0 | 0 | 0 | 0 | 0 | 0 | 0 | 0
| Product | Min_demand_MainFuel | MeOH - Biogas - None | 0 | 0 | MeOH biogas | 0 | Reactant14 | 0 | 0 | 0 | 0 | 0 | 0 | Based on Ghosh2019 - case 2 | Based on Ghosh2019 - case 2 | Based on Ghosh2019 - case 2. Assuming biogas use as seen in Moioli2022. | Based on Ghosh2019 - case 2 | Based on Ghosh2019 - case 2 | Based on Ghosh2019 - case 2. Assuming biogas use as seen in Moioli2022. | Based on Ghosh2019 - case 2 | Based on Ghosh2019 - case 2 | Based on Ghosh2019 - case 2 | Based on Ghosh2019 - case 2. Assuming biogas use as seen in Moioli2022. | Based on Ghosh2019 - case 2 | Based on Ghosh2019 - case 2 | Based on Ghosh2019 - case 2 | Based on Ghosh2019 - case 2 | Based on Ghosh2019 - case 2 | Based on Ghosh2019 - case 2 | Based on Ghosh2019 - case 2 | Based on Ghosh2019 - case 2 | Based on Ghosh2019 - case 2 | Based on Ghosh2019 - case 2 | 0 | 0 | 0 | 0 | 0 | 0 | 0 | 0 | 0 | 0 | Based on MMZCS2023 | Based on MMZCS2023 | Based on MMZCS2023 | Based on MMZCS2023 | Based on MMZCS2023 | Based on MMZCS2023 | Based on MMZCS2023 | Based on MMZCS2023 | Based on MMZCS2023 | Based on MMZCS2023 | Assumed to be similar to an ammonia plant. Ramp rate for an ammonia plant is from Armijo2020 | Assumed to be similar to an ammonia plant. Ramp rate for an ammonia plant is from Armijo2020 | Assumed to be similar to an ammonia plant. Ramp rate for an ammonia plant is from Armijo2020 | Based on MMZCS2023 | Based on MMZCS2023 | Based on MMZCS2023 | Based on MMZCS2023 | Based on MMZCS2023 | Based on MMZCS2023 | Based on MMZCS2023 | Assumed to be similar to an ammonia plant. Ramp rate for an ammonia plant is from Armijo2020 | Assumed to be similar to an ammonia plant. Ramp rate for an ammonia plant is from Armijo2020 | Assumed to be similar to an ammonia plant. Ramp rate for an ammonia plant is from Armijo2020 | Based on MMZCS2023 | Based on MMZCS2023 | Based on MMZCS2023 | Based on MMZCS2023 | Based on MMZCS2023 | Based on MMZCS2023 | Based on MMZCS2023 | Based on Ghosh2019. Power generation is from turbines utilizing excess energy from combustion of biogas processes. | Based on Ghosh2019. Power generation is from turbines utilizing excess energy from combustion of biogas processes. | Based on Ghosh2019. Power generation is from turbines utilizing excess energy from combustion of biogas processes. | Based on Ghosh2019. Power generation is from turbines utilizing excess energy from combustion of biogas processes. | Based on Ghosh2019. Power generation is from turbines utilizing excess energy from combustion of biogas processes. | Based on Ghosh2019. Power generation is from turbines utilizing excess energy from combustion of biogas processes. | Based on Ghosh2019. Power generation is from turbines utilizing excess energy from combustion of biogas processes. | Based on Ghosh2019. Power generation is from turbines utilizing excess energy from combustion of biogas processes. | Based on Ghosh2019. Power generation is from turbines utilizing excess energy from combustion of biogas processes. | Based on Ghosh2019. Power generation is from turbines utilizing excess energy from combustion of biogas processes. | Based on Moioli2022 case 1a. | Based on Moioli2022 case 1a. | Based on Moioli2022 case 1a. | Based on Moioli2022 case 1a. | Based on Moioli2022 case 1a. | Based on Moioli2022 case 1a. | Based on Moioli2022 case 1a. | Based on Moioli2022 case 1a. | Based on Moioli2022 case 1a. | Based on Moioli2022 case 1a. | Based on Moioli2022 case 1a. | Based on Moioli2022 case 1a. | Based on Moioli2022 case 1a. | Based on Moioli2022 case 1a. | Based on Moioli2022 case 1a. | Based on Moioli2022 case 1a. | Based on Moioli2022 case 1a. | Based on Moioli2022 case 1a. | Based on Moioli2022 case 1a. | Based on Moioli2022 case 1a. | 0 | 0 | 0 | 0 | 0 | 0 | 0 | 0 | 0 | 0 | 0 | 0 | 0 | 0 | 0 | 0 | 0 | 0 | 0 | 0 | 0 | 0 | 0 | 0 | 0 | 0 | 0 | 0 | 0 | 0 | 0 | 0 | 0 | 0 | 0 | 0 | 0 | 0 | 0 | 0 | Based on Ghosh2019 - is CO2 sourced from biogas so not a net addition to the carbon cycle. | Based on Ghosh2019 - is CO2 sourced from biogas so not a net addition to the carbon cycle. | Based on Ghosh2019 - is CO2 sourced from biogas so not a net addition to the carbon cycle. | Based on Ghosh2019 - is CO2 sourced from biogas so not a net addition to the carbon cycle. | Based on Ghosh2019 - is CO2 sourced from biogas so not a net addition to the carbon cycle. | Based on Ghosh2019 - is CO2 sourced from biogas so not a net addition to the carbon cycle. | Based on Ghosh2019 - is CO2 sourced from biogas so not a net addition to the carbon cycle. | Based on Ghosh2019 - is CO2 sourced from biogas so not a net addition to the carbon cycle. | Based on Ghosh2019 - is CO2 sourced from biogas so not a net addition to the carbon cycle. | Based on Ghosh2019 - is CO2 sourced from biogas so not a net addition to the carbon cycle. | 0 | 0 | 0 | 0 | 0 | 0 | 0 | 0 | 0 | 0 | 0 | 0 | 0 | 0 | 0 | 0 | 0 | 0 | 0 | 0
| Product | NoSubset | Biogas w H2 | 0 | 0 | Biogas w H2 | 0 | Product/Reactant13 | 0 | 0 | 0 | 0 | 0 | 0 | Based on Moioli2022 | Based on Moioli2022 | Based on Moioli2022 | Based on Moioli2022 | Based on Moioli2022 | Based on Moioli2022 | Based on Moioli2022 | Based on Moioli2022 | Based on Moioli2022 | Based on Moioli2022 | 0 | 0 | 0 | 0 | 0 | 0 | 0 | 0 | 0 | 0 | 0 | 0 | 0 | 0 | 0 | 0 | 0 | 0 | 0 | 0 | 0% | 0% | 0% | 0% | 0% | 0% | 0% | 0% | 0% | 0% | 0% | 0% | 0% | 0% | 0% | 0% | 0% | 0% | 0% | 0% | 0% | 0% | 0% | 0% | 0% | 0% | 0% | 0% | 0% | 0% | 0 | 0 | 0 | 0 | 0 | 0 | 0 | 0 | 0 | 0 | 0 | 0 | 0 | 0 | 0 | 0 | 0 | 0 | 0 | 0 | 0 | 0 | 0 | 0 | 0 | 0 | 0 | 0 | 0 | 0 | 0 | 0 | 0 | 0 | 0 | 0 | 0 | 0 | 0 | 0 | 0 | 0 | 0 | 0 | 0 | 0 | 0 | 0 | 0 | 0 | Based on ENS2014. Higher range of biogas price estimate. | Based on ENS2014. Average price level of biogas. | Based on ENS2014. Lower range of biogas price estimate. | Based on ENS2014. Higher range of biogas price estimate. | Based on ENS2014. Average price level of biogas. | Based on ENS2014. Lower range of biogas price estimate. | Based on ENS2014. Average price level of biogas. | Based on ENS2014. Higher range of biogas price estimate. | Based on ENS2014. Average price level of biogas. | Based on ENS2014. Lower range of biogas price estimate. | 0 | 0 | 0 | 0 | 0 | 0 | 0 | 0 | 0 | 0 | 0 | 0 | 0 | 0 | 0 | 0 | 0 | 0 | 0 | 0 | 0 | 0 | 0 | 0 | 0 | 0 | 0 | 0 | 0 | 0 | 0 | 0 | 0 | 0 | 0 | 0 | 0 | 0 | 0 | 0
| Reactant14 | NoSubset | Biogas wo H2 | 0 | 0 | Biogas wo H2 | 0 | - | 0 | 0 | 0 | 0 | 0 | 0 | 0 | 0 | 0 | 0 | 0 | 0 | 0 | 0 | 0 | 0 | 0 | 0 | 0 | 0 | 0 | 0 | 0 | 0 | 0 | 0 | 0 | 0 | 0 | 0 | 0 | 0 | 0 | 0 | 0 | 0 | 0% | 0% | 0% | 0% | 0% | 0% | 0% | 0% | 0% | 0% | 0% | 0% | 0% | 0% | 0% | 0% | 0% | 0% | 0% | 0% | 0% | 0% | 0% | 0% | 0% | 0% | 0% | 0% | 0% | 0% | 0 | 0 | 0 | 0 | 0 | 0 | 0 | 0 | 0 | 0 | 0 | 0 | 0 | 0 | 0 | 0 | 0 | 0 | 0 | 0 | 0 | 0 | 0 | 0 | 0 | 0 | 0 | 0 | 0 | 0 | 0 | 0 | 0 | 0 | 0 | 0 | 0 | 0 | 0 | 0 | 0 | 0 | 0 | 0 | 0 | 0 | 0 | 0 | 0 | 0 | Based on ENS2014. Higher range of biogas price estimate. | Based on ENS2014. Average price level of biogas. | Based on ENS2014. Lower range of biogas price estimate. | Based on ENS2014. Higher range of biogas price estimate. | Based on ENS2014. Average price level of biogas. | Based on ENS2014. Lower range of biogas price estimate. | Based on ENS2014. Average price level of biogas. | Based on ENS2014. Higher range of biogas price estimate. | Based on ENS2014. Average price level of biogas. | Based on ENS2014. Lower range of biogas price estimate. | 0 | 0 | 0 | 0 | 0 | 0 | 0 | 0 | 0 | 0 | 0 | 0 | 0 | 0 | 0 | 0 | 0 | 0 | 0 | 0 | 0 | 0 | 0 | 0 | 0 | 0 | 0 | 0 | 0 | 0 | 0 | 0 | 0 | 0 | 0 | 0 | 0 | 0 | 0 | 0
| Product | NoSubset | Biomass bamboo 2 | 0 | 0 | Biomass bamboo 2 | 0 | Product/Reactant1 | 0 | 0 | 0 | 0 | 0 | 0 | From this study | From this study | From this study | From this study | From this study | From this study | From this study | From this study | From this study | From this study | 0 | 0 | 0 | 0 | 0 | 0 | 0 | 0 | 0 | 0 | 0 | 0 | 0 | 0 | 0 | 0 | 0 | 0 | 0 | 0 | 0% | 0% | 0% | 0% | 0% | 0% | 0% | 0% | 0% | 0% | 0% | 0% | 0% | 0% | 0% | 0% | 0% | 0% | 0% | 0% | 0% | 0% | 0% | 0% | 0% | 0% | 0% | 0% | 0% | 0% | 0 | 0 | 0 | 0 | 0 | 0 | 0 | 0 | 0 | 0 | 0 | 0 | 0 | 0 | 0 | 0 | 0 | 0 | 0 | 0 | 0 | 0 | 0 | 0 | 0 | 0 | 0 | 0 | 0 | 0 | 0 | 0 | 0 | 0 | 0 | 0 | 0 | 0 | 0 | 0 | 0 | 0 | 0 | 0 | 0 | 0 | 0 | 0 | 0 | 0 | 0 | 0 | 0 | 0 | 0 | 0 | 0 | 0 | 0 | 0 | 0 | 0 | 0 | 0 | 0 | 0 | 0 | 0 | 0 | 0 | 0 | 0 | 0 | 0 | 0 | 0 | 0 | 0 | 0 | 0 | 0 | 0 | 0 | 0 | 0 | 0 | 0 | 0 | 0 | 0 | 0 | 0 | 0 | 0 | 0 | 0 | 0 | 0 | 0 | 0
| Product | NoSubset | Biomass bamboo 1 | 0 | 0 | Biomass bamboo 1 | 0 | Product/Reactant1 | 0 | 0 | 0 | 0 | 0 | 0 | From this study | From this study | From this study | From this study | From this study | From this study | From this study | From this study | From this study | From this study | 0 | 0 | 0 | 0 | 0 | 0 | 0 | 0 | 0 | 0 | 0 | 0 | 0 | 0 | 0 | 0 | 0 | 0 | 0 | 0 | 0% | 0% | 0% | 0% | 0% | 0% | 0% | 0% | 0% | 0% | 0% | 0% | 0% | 0% | 0% | 0% | 0% | 0% | 0% | 0% | 0% | 0% | 0% | 0% | 0% | 0% | 0% | 0% | 0% | 0% | 0 | 0 | 0 | 0 | 0 | 0 | 0 | 0 | 0 | 0 | 0 | 0 | 0 | 0 | 0 | 0 | 0 | 0 | 0 | 0 | 0 | 0 | 0 | 0 | 0 | 0 | 0 | 0 | 0 | 0 | 0 | 0 | 0 | 0 | 0 | 0 | 0 | 0 | 0 | 0 | 0 | 0 | 0 | 0 | 0 | 0 | 0 | 0 | 0 | 0 | 0 | 0 | 0 | 0 | 0 | 0 | 0 | 0 | 0 | 0 | 0 | 0 | 0 | 0 | 0 | 0 | 0 | 0 | 0 | 0 | 0 | 0 | 0 | 0 | 0 | 0 | 0 | 0 | 0 | 0 | 0 | 0 | 0 | 0 | 0 | 0 | 0 | 0 | 0 | 0 | 0 | 0 | 0 | 0 | 0 | 0 | 0 | 0 | 0 | 0
| Product | NoSubset | Biomass wheat 2 | 0 | 0 | Biomass wheat 2 | 0 | Product/Reactant1 | 0 | 0 | 0 | 0 | 0 | 0 | From this study | From this study | From this study | From this study | From this study | From this study | From this study | From this study | From this study | From this study | 0 | 0 | 0 | 0 | 0 | 0 | 0 | 0 | 0 | 0 | 0 | 0 | 0 | 0 | 0 | 0 | 0 | 0 | 0 | 0 | 0% | 0% | 0% | 0% | 0% | 0% | 0% | 0% | 0% | 0% | 0% | 0% | 0% | 0% | 0% | 0% | 0% | 0% | 0% | 0% | 0% | 0% | 0% | 0% | 0% | 0% | 0% | 0% | 0% | 0% | 0 | 0 | 0 | 0 | 0 | 0 | 0 | 0 | 0 | 0 | 0 | 0 | 0 | 0 | 0 | 0 | 0 | 0 | 0 | 0 | 0 | 0 | 0 | 0 | 0 | 0 | 0 | 0 | 0 | 0 | 0 | 0 | 0 | 0 | 0 | 0 | 0 | 0 | 0 | 0 | 0 | 0 | 0 | 0 | 0 | 0 | 0 | 0 | 0 | 0 | 0 | 0 | 0 | 0 | 0 | 0 | 0 | 0 | 0 | 0 | 0 | 0 | 0 | 0 | 0 | 0 | 0 | 0 | 0 | 0 | 0 | 0 | 0 | 0 | 0 | 0 | 0 | 0 | 0 | 0 | 0 | 0 | 0 | 0 | 0 | 0 | 0 | 0 | 0 | 0 | 0 | 0 | 0 | 0 | 0 | 0 | 0 | 0 | 0 | 0
| Product | NoSubset | Biomass wheat 1 | 0 | 0 | Biomass wheat 1 | 0 | Product/Reactant1 | 0 | 0 | 0 | 0 | 0 | 0 | From this study | From this study | From this study | From this study | From this study | From this study | From this study | From this study | From this study | From this study | 0 | 0 | 0 | 0 | 0 | 0 | 0 | 0 | 0 | 0 | 0 | 0 | 0 | 0 | 0 | 0 | 0 | 0 | 0 | 0 | 0% | 0% | 0% | 0% | 0% | 0% | 0% | 0% | 0% | 0% | 0% | 0% | 0% | 0% | 0% | 0% | 0% | 0% | 0% | 0% | 0% | 0% | 0% | 0% | 0% | 0% | 0% | 0% | 0% | 0% | 0 | 0 | 0 | 0 | 0 | 0 | 0 | 0 | 0 | 0 | 0 | 0 | 0 | 0 | 0 | 0 | 0 | 0 | 0 | 0 | 0 | 0 | 0 | 0 | 0 | 0 | 0 | 0 | 0 | 0 | 0 | 0 | 0 | 0 | 0 | 0 | 0 | 0 | 0 | 0 | 0 | 0 | 0 | 0 | 0 | 0 | 0 | 0 | 0 | 0 | 0 | 0 | 0 | 0 | 0 | 0 | 0 | 0 | 0 | 0 | 0 | 0 | 0 | 0 | 0 | 0 | 0 | 0 | 0 | 0 | 0 | 0 | 0 | 0 | 0 | 0 | 0 | 0 | 0 | 0 | 0 | 0 | 0 | 0 | 0 | 0 | 0 | 0 | 0 | 0 | 0 | 0 | 0 | 0 | 0 | 0 | 0 | 0 | 0 | 0
| Product | Biochar_sell | Sale of biochar | 0 | 0 | Biochar | 0 | Product/Reactant1 | 0 | 0 | 0 | 0 | 0 | 0 | From this study | From this study | From this study | From this study | From this study | From this study | From this study | From this study | From this study | From this study | 0 | 0 | 0 | 0 | 0 | 0 | 0 | 0 | 0 | 0 | 0 | 0 | 0 | 0 | 0 | 0 | 0 | 0 | 0 | 0 | 0% | 0% | 0% | 0% | 0% | 0% | 0% | 0% | 0% | 0% | 0% | 0% | 0% | 0% | 0% | 0% | 0% | 0% | 0% | 0% | 0% | 0% | 0% | 0% | 0% | 0% | 0% | 0% | 0% | 0% | 0 | 0 | 0 | 0 | 0 | 0 | 0 | 0 | 0 | 0 | 0 | 0 | 0 | 0 | 0 | 0 | 0 | 0 | 0 | 0 | 0 | 0 | 0 | 0 | 0 | 0 | 0 | 0 | 0 | 0 | 0 | 0 | 0 | 0 | 0 | 0 | 0 | 0 | 0 | 0 | 0 | 0 | 0 | 0 | 0 | 0 | 0 | 0 | 0 | 0 | 0 | 0 | 0 | 0 | 0 | 0 | 0 | 0 | 0 | 0 | 0 | 0 | 0 | 0 | 0 | 0 | 0 | 0 | 0 | 0 | 0 | 0 | 0 | 0 | 0 | 0 | 0 | 0 | 0 | 0 | 0 | 0 | 0 | 0 | 0 | 0 | 0 | 0 | 0 | 0 | 0 | 0 | 0 | 0 | 0 | 0 | 0 | 0 | 0 | 0
| Product/Reactant1 | Min_demand_MainFuel | Bamboo2-stage-SOEC | 0 | 0 | DME-B2 | 0 | Reactant5 | 0 | 0 | 0 | 0 | 0 | 0 | From this study | From this study | From this study | From this study | From this study | From this study | From this study | From this study | From this study | From this study | From this study | From this study | From this study | From this study | From this study | From this study | From this study | From this study | From this study | From this study | From this study | From this study | From this study | From this study | From this study | From this study | From this study | From this study | From this study | From this study | From this study | From this study | From this study | From this study | From this study | From this study | From this study | From this study | From this study | From this study | From this study | From this study | From this study | From this study | From this study | From this study | From this study | From this study | From this study | From this study | From this study | From this study | From this study | From this study | From this study | From this study | From this study | From this study | From this study | From this study | From this study | From this study | From this study | From this study | From this study | From this study | From this study | From this study | From this study | From this study | From this study | From this study | From this study | From this study | From this study | From this study | From this study | From this study | From this study | From this study | From this study | From this study | From this study | From this study | From this study | From this study | From this study | From this study | From this study | From this study | From this study | From this study | From this study | From this study | From this study | From this study | From this study | From this study | From this study | From this study | From this study | From this study | From this study | From this study | From this study | From this study | From this study | From this study | From this study | From this study | From this study | From this study | From this study | From this study | From this study | From this study | From this study | From this study | From this study | From this study | From this study | From this study | From this study | From this study | From this study | From this study | From this study | From this study | From this study | From this study | From this study | From this study | From this study | From this study | From this study | From this study | From this study | From this study | From this study | From this study | From this study | From this study | From this study | From this study | From this study | From this study | From this study | From this study | From this study | From this study | From this study | From this study | From this study | From this study | From this study | From this study | From this study | From this study | From this study | From this study
| Product/Reactant1 | Min_demand_MainFuel | Bamboo1-stage-SOEC | 0 | 0 | DME-B1 | 0 | Reactant6 | 0 | 0 | 0 | 0 | 0 | 0 | From this study | From this study | From this study | From this study | From this study | From this study | From this study | From this study | From this study | From this study | From this study | From this study | From this study | From this study | From this study | From this study | From this study | From this study | From this study | From this study | From this study | From this study | From this study | From this study | From this study | From this study | From this study | From this study | From this study | From this study | From this study | From this study | From this study | From this study | From this study | From this study | From this study | From this study | From this study | From this study | From this study | From this study | From this study | From this study | From this study | From this study | From this study | From this study | From this study | From this study | From this study | From this study | From this study | From this study | From this study | From this study | From this study | From this study | From this study | From this study | From this study | From this study | From this study | From this study | From this study | From this study | From this study | From this study | From this study | From this study | From this study | From this study | From this study | From this study | From this study | From this study | From this study | From this study | From this study | From this study | From this study | From this study | From this study | From this study | From this study | From this study | From this study | From this study | From this study | From this study | From this study | From this study | From this study | From this study | From this study | From this study | From this study | From this study | From this study | From this study | From this study | From this study | From this study | From this study | From this study | From this study | From this study | From this study | From this study | From this study | From this study | From this study | From this study | From this study | From this study | From this study | From this study | From this study | From this study | From this study | From this study | From this study | From this study | From this study | From this study | From this study | From this study | From this study | From this study | From this study | From this study | From this study | From this study | From this study | From this study | From this study | From this study | From this study | From this study | From this study | From this study | From this study | From this study | From this study | From this study | From this study | From this study | From this study | From this study | From this study | From this study | From this study | From this study | From this study | From this study | From this study | From this study | From this study | From this study | From this study
| Product/Reactant1 | Min_demand_MainFuel | Wheat2-stage-SOEC | 0 | 0 | DME-W2 | 0 | Reactant7 | 0 | 0 | 0 | 0 | 0 | 0 | From this study | From this study | From this study | From this study | From this study | From this study | From this study | From this study | From this study | From this study | From this study | From this study | From this study | From this study | From this study | From this study | From this study | From this study | From this study | From this study | From this study | From this study | From this study | From this study | From this study | From this study | From this study | From this study | From this study | From this study | From this study | From this study | From this study | From this study | From this study | From this study | From this study | From this study | From this study | From this study | From this study | From this study | From this study | From this study | From this study | From this study | From this study | From this study | From this study | From this study | From this study | From this study | From this study | From this study | From this study | From this study | From this study | From this study | From this study | From this study | From this study | From this study | From this study | From this study | From this study | From this study | From this study | From this study | From this study | From this study | From this study | From this study | From this study | From this study | From this study | From this study | From this study | From this study | From this study | From this study | From this study | From this study | From this study | From this study | From this study | From this study | From this study | From this study | From this study | From this study | From this study | From this study | From this study | From this study | From this study | From this study | From this study | From this study | From this study | From this study | From this study | From this study | From this study | From this study | From this study | From this study | From this study | From this study | From this study | From this study | From this study | From this study | From this study | From this study | From this study | From this study | From this study | From this study | From this study | From this study | From this study | From this study | From this study | From this study | From this study | From this study | From this study | From this study | From this study | From this study | From this study | From this study | From this study | From this study | From this study | From this study | From this study | From this study | From this study | From this study | From this study | From this study | From this study | From this study | From this study | From this study | From this study | From this study | From this study | From this study | From this study | From this study | From this study | From this study | From this study | From this study | From this study | From this study | From this study | From this study
| Product/Reactant1 | Min_demand_MainFuel | Wheat1-stage-SOEC | 0 | 0 | DME-W1 | 0 | Reactant8 | 0 | 0 | 0 | 0 | 0 | 0 | From this study | From this study | From this study | From this study | From this study | From this study | From this study | From this study | From this study | From this study | From this study | From this study | From this study | From this study | From this study | From this study | From this study | From this study | From this study | From this study | From this study | From this study | From this study | From this study | From this study | From this study | From this study | From this study | From this study | From this study | From this study | From this study | From this study | From this study | From this study | From this study | From this study | From this study | From this study | From this study | From this study | From this study | From this study | From this study | From this study | From this study | From this study | From this study | From this study | From this study | From this study | From this study | From this study | From this study | From this study | From this study | From this study | From this study | From this study | From this study | From this study | From this study | From this study | From this study | From this study | From this study | From this study | From this study | From this study | From this study | From this study | From this study | From this study | From this study | From this study | From this study | From this study | From this study | From this study | From this study | From this study | From this study | From this study | From this study | From this study | From this study | From this study | From this study | From this study | From this study | From this study | From this study | From this study | From this study | From this study | From this study | From this study | From this study | From this study | From this study | From this study | From this study | From this study | From this study | From this study | From this study | From this study | From this study | From this study | From this study | From this study | From this study | From this study | From this study | From this study | From this study | From this study | From this study | From this study | From this study | From this study | From this study | From this study | From this study | From this study | From this study | From this study | From this study | From this study | From this study | From this study | From this study | From this study | From this study | From this study | From this study | From this study | From this study | From this study | From this study | From this study | From this study | From this study | From this study | From this study | From this study | From this study | From this study | From this study | From this study | From this study | From this study | From this study | From this study | From this study | From this study | From this study | From this study | From this study | From this study
| Product | Min_demand_MainFuel | NH3 plant + ASU - AEC | 0 | 0 | NH3-AEC | 0 | Reactant9 | 0 | 0 | 0 | 0 | 0 | 0 | Based on MMZCS2023 | Based on MMZSC2023 | Based on MMZCS2023 | Based on MMZCS2023 | Based on MMZCS2023 | Based on MMZCS2023 | Based on MMZCS2023 | Based on MMZCS2023 | Based on MMZCS2023 | Based on MMZCS2023 | 0 | 0 | 0 | 0 | 0 | 0 | 0 | 0 | 0 | 0 | 0 | 0 | 0 | 0 | 0 | 0 | 0 | 0 | 0 | 0 | Based on MMZCS2023 | Based on MMZCS2023 | Based on MMZCS2023 | Based on MMZCS2023 | Based on MMZCS2023 | Based on MMZCS2023 | Based on MMZCS2023 | Based on MMZCS2023 | Based on MMZCS2023 | Based on MMZCS2023 | Based on Armijo2020 | Based on Armijo2020 | Based on Armijo2020 | Based on MMZCS2023 | Based on MMZCS2023 | Based on MMZCS2023 | Taking the best case of 2030 based on MMZCS2023 | Taking the best case of 2030 based on MMZCS2023 | Taking the best case of 2030 based on MMZCS2023 | Taking the best case of 2030 based on MMZCS2023 | Based on Armijo2020 | Based on Armijo2020 | Based on Armijo2020 | Based on MMZCS2023 | Based on MMZCS2023 | Based on MMZCS2023 | Taking the best case of 2030 based on MMZCS2023 | Taking the best case of 2030 based on MMZCS2023 | Taking the best case of 2030 based on MMZCS2023 | Taking the best case of 2030 based on MMZCS2023 | Based on MMZCS2023 | Based on MMZCS2023 | Based on MMZCS2023 | Based on MMZCS2023 | Based on MMZCS2023 | Based on MMZCS2023 | Based on MMZCS2023 | Based on MMZCS2023 | Based on MMZCS2023 | Based on MMZCS2023 | For a small-scale 10 t$_{NH_3}$/h plant capacity based on MMZCS2023 (include the ASU) | For a small-scale 10 t$_{NH_3}$/h plant capacity based on MMZCS2023 (include the ASU) | For a small-scale 10 t$_{NH_3}$/h plant capacity based on MMZCS2023 (include the ASU) | For a large-scale 95 t$_{NH_3}$/h plant capacity based on MMZCS2023 (includes ASU) | For a large-scale 95 t$_{NH_3}$/h plant capacity based on MMZCS2023 (includes ASU) | For a large-scale 95 t$_{NH_3}$/h plant capacity based on MMZCS2023 (includes ASU) | 0 | For a very large-scale 190 t$_{NH_3}$/h plant capacity based on MMZCS2023 (including ASU) | For a very large-scale 190 t$_{NH_3}$/h plant capacity based on MMZCS2023 (including ASU) | For a very large-scale 190 t$_{NH_3}$/h plant capacity based on MMZCS2023 (including ASU) | 4% Capex based on MMZCS2023 | 4% Capex based on MMZCS2023 | 4% Capex based on MMZCS2023 | 4% Capex based on MMZCS2023 | 4% Capex based on MMZCS2023 | 4% Capex based on MMZCS2023 | 4% Capex based on MMZCS2023 | 4% Capex based on MMZCS2023 | 4% Capex based on MMZCS2023 | 4% Capex based on MMZCS2023 | 0 | 0 | 0 | 0 | 0 | 0 | 0 | 0 | 0 | 0 | 0 | 0 | 0 | 0 | 0 | 0 | 0 | 0 | 0 | 0 | 0 | 0 | 0 | 0 | 0 | 0 | 0 | 0 | 0 | 0 | 0 | 0 | 0 | 0 | 0 | 0 | 0 | 0 | 0 | 0 | 0 | 0 | 0 | 0 | 0 | 0 | 0 | 0 | 0 | 0 | 0 | 0 | 0 | 0 | 0 | 0 | 0 | 0 | 0 | 0 | 0 | 0 | 0 | 0 | 0 | 0 | 0 | 0 | 0 | 0
| Product | Min_demand_MainFuel | NH3 plant + ASU - SOEC | 0 | 0 | NH3-SOEC | 0 | Reactant9 | 0 | 0 | 0 | 0 | 0 | 0 | Based on MMZCS2023 | Based on MMZCS2023 for a small scale methanol plant | Based on MMZCS2023 | Based on MMZCS2023 | Based on MMZCS2023 | Based on MMZCS2023 | Based on MMZCS2023 | Based on MMZCS2023 | Based on MMZCS2023 | Based on MMZCS2023 | 0 | 0 | 0 | 0 | 0 | 0 | 0 | 0 | 0 | 0 | 0 | 0 | 0 | 0 | 0 | 0 | 0 | 0 | 0 | 0 | Based on MMZCS2023 | Based on MMZCS2023 | Based on MMZCS2023 | Based on MMZCS2023 | Based on MMZCS2023 | Based on MMZCS2023 | Based on MMZCS2023 | Based on MMZCS2023 | Based on MMZCS2023 | Based on MMZCS2023 | Based on Armijo2020 | Based on Armijo2020 | Based on Armijo2020 | Based on MMZCS2023 | Based on MMZCS2023 | Based on MMZCS2023 | Taking the best case of 2030 based on MMZCS2023 | Taking the best case of 2030 based on MMZCS2023 | Taking the best case of 2030 based on MMZCS2023 | Taking the best case of 2030 based on MMZCS2023 | Based on Armijo2020 | Based on Armijo2020 | Based on Armijo2020 | Based on MMZCS2023 | Based on MMZCS2023 | Based on MMZCS2023 | Taking the best case of 2030 based on MMZCS2023 | Taking the best case of 2030 based on MMZCS2023 | Taking the best case of 2030 based on MMZCS2023 | Taking the best case of 2030 based on MMZCS2023 | Based on MMZCS2023 | Based on MMZCS2023 | Based on MMZCS2023 | Based on MMZCS2023 | Based on MMZCS2023 | Based on MMZCS2023 | Based on MMZCS2023 | Based on MMZCS2023 | Based on MMZCS2023 | Based on MMZCS2023 | For a small-scale 10 t$_{NH_3}$/h plant capacity based on MMZCS2023 (include the ASU) | For a small-scale 10 t$_{NH_3}$/h plant capacity based on MMZCS2023 (include the ASU) | For a small-scale 10 t$_{NH_3}$/h plant capacity based on MMZCS2023 (include the ASU) | For a large-scale 95 t$_{NH_3}$/h plant capacity based on MMZCS2023 (includes ASU) | For a large-scale 95 t$_{NH_3}$/h plant capacity based on MMZCS2023 (includes ASU) | For a large-scale 95 t$_{NH_3}$/h plant capacity based on MMZCS2023 (includes ASU) | 0 | For a very large-scale 190 t$_{NH_3}$/h plant capacity based on MMZCS2023 (including ASU) | For a very large-scale 190 t$_{NH_3}$/h plant capacity based on MMZCS2023 (including ASU) | For a very large-scale 190 t$_{NH_3}$/h plant capacity based on MMZCS2023 (including ASU) | 4% Capex based on MMZCS2023 | 4% Capex based on MMZCS2023 | 4% Capex based on MMZCS2023 | 4% Capex based on MMZCS2023 | 4% Capex based on MMZCS2023 | 4% Capex based on MMZCS2023 | 4% Capex based on MMZCS2023 | 4% Capex based on MMZCS2023 | 4% Capex based on MMZCS2023 | 4% Capex based on MMZCS2023 | 0 | 0 | 0 | 0 | 0 | 0 | 0 | 0 | 0 | 0 | 0 | 0 | 0 | 0 | 0 | 0 | 0 | 0 | 0 | 0 | 0 | 0 | 0 | 0 | 0 | 0 | 0 | 0 | 0 | 0 | 0 | 0 | 0 | 0 | 0 | 0 | 0 | 0 | 0 | 0 | 0 | 0 | 0 | 0 | 0 | 0 | 0 | 0 | 0 | 0 | 0 | 0 | 0 | 0 | 0 | 0 | 0 | 0 | 0 | 0 | 0 | 0 | 0 | 0 | 0 | 0 | 0 | 0 | 0 | 0
| Product | Min_demand_MainFuel | H2 client | 0 | 0 | H2-client | 0 | Reactant10 | 0 | 0 | 0 | 0 | 0 | 0 | 0 | 0 | 0 | 0 | 0 | 0 | 0 | 0 | 0 | 0 | 0 | 0 | 0 | 0 | 0 | 0 | 0 | 0 | 0 | 0 | 0 | 0 | 0 | 0 | 0 | 0 | 0 | 0 | 0 | 0 | Based on Induspart2023 | Based on Induspart2023 | Based on Induspart2023 | Based on Induspart2023 | Based on Induspart2023 | Based on Induspart2023 | Based on Induspart2023 | Based on Induspart2023 | Based on Induspart2023 | Based on Induspart2023 | Based on Induspart2023 | Based on Induspart2023 | Based on Induspart2023 | Based on Induspart2023 | Based on Induspart2023 | Based on Induspart2023 | Based on Induspart2023 | Based on Induspart2023 | Based on Induspart2023 | Based on Induspart2023 | Based on Induspart2023 | Based on Induspart2023 | Based on Induspart2023 | Based on Induspart2023 | Based on Induspart2023 | Based on Induspart2023 | Based on Induspart2023 | Based on Induspart2023 | Based on Induspart2023 | Based on Induspart2023 | 0 | 0 | 0 | 0 | 0 | 0 | 0 | 0 | 0 | 0 | 0 | 0 | 0 | 0 | 0 | 0 | 0 | 0 | 0 | 0 | 0 | 0 | 0 | 0 | 0 | 0 | 0 | 0 | 0 | 0 | 0 | 0 | 0 | 0 | 0 | 0 | 0 | 0 | 0 | 0 | 0 | 0 | 0 | 0 | 0 | 0 | 0 | 0 | 0 | 0 | 0 | 0 | 0 | 0 | 0 | 0 | 0 | 0 | 0 | 0 | 0 | 0 | 0 | 0 | 0 | 0 | 0 | 0 | 0 | 0 | 0 | 0 | 0 | 0 | 0 | 0 | 0 | 0 | 0 | 0 | 0 | 0 | 0 | 0 | 0 | 0 | 0 | 0 | 0 | 0 | 0 | 0 | 0 | 0 | 0 | 0 | 0 | 0 | 0 | 0
| Reactant11 | NoSubset | Desalination plant | 0 | 0 | H2O sea | 0 | - | 0 | 0 | 0 | 0 | 0 | 0 | 0 | 0 | 0 | 0 | 0 | 0 | 0 | 0 | 0 | 0 | 0 | 0 | 0 | 0 | 0 | 0 | 0 | 0 | 0 | 0 | 0 | 0 | 0 | 0 | 0 | 0 | 0 | 0 | 0 | 0 | 0% | 0% | 0% | 0% | 0% | 0% | 0% | 0% | 0% | 0% | 0% | 0% | 0% | 0% | 0% | 0% | 0% | 0% | 0% | 0% | 0% | 0% | 0% | 0% | 0% | 0% | 0% | 0% | 0% | 0% | Based on BhmWP12023 | Based on BhmWP12023 | Based on BhmWP12023 | Based on BhmWP12023 | Based on BhmWP12023 | Based on BhmWP12023 | Based on BhmWP12023 taking the best case scenario of near-term technology development | Based on BhmWP12023 taking the best case scenario of near-term technology development | Based on BhmWP12023 taking the best case scenario of near-term technology development | Based on BhmWP12023 taking the best case scenario of near-term technology development | From BhmWP12023 | From BhmWP12023 | From BhmWP12023 | Using the 2025 benchmark value based on BhmWP12023 | Using the 2025 best value from BhmWP12023 | Using the 2025 best value from BhmWP12023 | 0 | Using the 2025 best value based on BhmWP12023 | Using the 2025 best value based on BhmWP12023 | Using the 2025 best value based on BhmWP12023 | 3% Capex based on BhmWP12023 | 3% Capex based on BhmWP12023 | 3% Capex based on BhmWP12023 | 3% Capex based on BhmWP12023 | 3% Capex based on BhmWP12023 | 3% Capex based on BhmWP12023 | 3% Capex based on BhmWP12023 | 3% Capex based on BhmWP12023 | 3% Capex based on BhmWP12023 | 3% Capex based on BhmWP12023 | 0 | 0 | 0 | 0 | 0 | 0 | 0 | 0 | 0 | 0 | 0 | 0 | 0 | 0 | 0 | 0 | 0 | 0 | 0 | 0 | 0 | 0 | 0 | 0 | 0 | 0 | 0 | 0 | 0 | 0 | 0 | 0 | 0 | 0 | 0 | 0 | 0 | 0 | 0 | 0 | 0 | 0 | 0 | 0 | 0 | 0 | 0 | 0 | 0 | 0 | 0 | 0 | 0 | 0 | 0 | 0 | 0 | 0 | 0 | 0 | 0 | 0 | 0 | 0 | 0 | 0 | 0 | 0 | 0 | 0
| Reactant11 | NoSubset | Waste water plant | 0 | 0 | H2O wwtp | 0 | - | 0 | 0 | 0 | 0 | 0 | 0 | 0 | 0 | 0 | 0 | 0 | 0 | 0 | 0 | 0 | 0 | 0 | 0 | 0 | 0 | 0 | 0 | 0 | 0 | 0 | 0 | 0 | 0 | 0 | 0 | 0 | 0 | 0 | 0 | 0 | 0 | 0% | 0% | 0% | 0% | 0% | 0% | 0% | 0% | 0% | 0% | 0% | 0% | 0% | 0% | 0% | 0% | 0% | 0% | 0% | 0% | 0% | 0% | 0% | 0% | 0% | 0% | 0% | 0% | 0% | 0% | Based on BhmWP12023 | Based on BhmWP12023 | Based on BhmWP12023 | Based on BhmWP12023 | Based on BhmWP12023 | Based on BhmWP12023 | Based on BhmWP12023 taking the best case scenario of near-term technology development | Based on BhmWP12023 taking the best case scenario of near-term technology development | Based on BhmWP12023 taking the best case scenario of near-term technology development | Based on BhmWP12023 taking the best case scenario of near-term technology development | From BhmWP12023 | From BhmWP12023 | From BhmWP12023 | Using the 2025 benchmark value based on BhmWP12023 | Using the 2025 benchmark value based on BhmWP12023 | Using the 2025 benchmark value based on BhmWP12023 | 0 | Using the 2025 best value based on BhmWP12023 | Using the 2025 best value based on BhmWP12023 | Using the 2025 best value based on BhmWP12023 | 3% Capex based on BhmWP12023 | 3% Capex based on BhmWP12023 | 3% Capex based on BhmWP12023 | 3% Capex based on BhmWP12023 | 3% Capex based on BhmWP12023 | 3% Capex based on BhmWP12023 | 3% Capex based on BhmWP12023 | 3% Capex based on BhmWP12023 | 3% Capex based on BhmWP12023 | 3% Capex based on BhmWP12023 | 0 | 0 | 0 | 0 | 0 | 0 | 0 | 0 | 0 | 0 | 0 | 0 | 0 | 0 | 0 | 0 | 0 | 0 | 0 | 0 | High water price from BhmWP12023 | Medium water price from BhmWP12023 | Low water price from BhmWP12023 | High water price from BhmWP12023 | Medium water price from BhmWP12023 | Low water price from BhmWP12023 | 0 | High water price from BhmWP12023 | Medium water price from BhmWP12023 | Low water price from BhmWP12023 | 0 | 0 | 0 | 0 | 0 | 0 | 0 | 0 | 0 | 0 | 0 | 0 | 0 | 0 | 0 | 0 | 0 | 0 | 0 | 0 | 0 | 0 | 0 | 0 | 0 | 0 | 0 | 0 | 0 | 0 | 0 | 0 | 0 | 0 | 0 | 0 | 0 | 0 | 0 | 0
| Reactant11 | NoSubset | Drinking water | 0 | 0 | H2O drink | 0 | - | 0 | 0 | 0 | 0 | 0 | 0 | 0 | 0 | 0 | 0 | 0 | 0 | 0 | 0 | 0 | 0 | 0 | 0 | 0 | 0 | 0 | 0 | 0 | 0 | 0 | 0 | 0 | 0 | 0 | 0 | 0 | 0 | 0 | 0 | 0 | 0 | 0% | 0% | 0% | 0% | 0% | 0% | 0% | 0% | 0% | 0% | 0% | 0% | 0% | 0% | 0% | 0% | 0% | 0% | 0% | 0% | 0% | 0% | 0% | 0% | 0% | 0% | 0% | 0% | 0% | 0% | Based on BhmWP12023 | Based on BhmWP12023 | Based on BhmWP12023 | Based on BhmWP12023 | Based on BhmWP12023 | Based on BhmWP12023 | Based on BhmWP12023 taking the best case scenario of near-term technology development | Based on BhmWP12023 taking the best case scenario of near-term technology development | Based on BhmWP12023 taking the best case scenario of near-term technology development | Based on BhmWP12023 taking the best case scenario of near-term technology development | From BhmWP12023 | From BhmWP12023 | From BhmWP12023 | Using the 2025 benchmark value based on BhmWP12023 | Using the 2025 benchmark value based on BhmWP12023 | Using the 2025 benchmark value based on BhmWP12023 | 0 | Using the 2025 best value based on BhmWP12023 | Using the 2025 best value based on BhmWP12023 | Using the 2025 best value based on BhmWP12023 | 3% Capex based on BhmWP12023 | 3% Capex based on BhmWP12023 | 3% Capex based on BhmWP12023 | 3% Capex based on BhmWP12023 | 3% Capex based on BhmWP12023 | 3% Capex based on BhmWP12023 | 3% Capex based on BhmWP12023 | 3% Capex based on BhmWP12023 | 3% Capex based on BhmWP12023 | 3% Capex based on BhmWP12023 | 0 | 0 | 0 | 0 | 0 | 0 | 0 | 0 | 0 | 0 | 0 | 0 | 0 | 0 | 0 | 0 | 0 | 0 | 0 | 0 | High water price from BhmWP12023 | Medium water price from BhmWP12023 | Low water price from BhmWP12023 | High water price from BhmWP12023 | Medium water price from BhmWP12023 | Low water price from BhmWP12023 | 0 | High water price from BhmWP12023 | Medium water price from BhmWP12023 | Low water price from BhmWP12023 | 0 | 0 | 0 | 0 | 0 | 0 | 0 | 0 | 0 | 0 | 0 | 0 | 0 | 0 | 0 | 0 | 0 | 0 | 0 | 0 | 0 | 0 | 0 | 0 | 0 | 0 | 0 | 0 | 0 | 0 | 0 | 0 | 0 | 0 | 0 | 0 | 0 | 0 | 0 | 0
| Product/Reactant3 | PWL | Electrolysers AEC | 0 | 0 | H2_from_AEC | 0 | Reactant11 | 0 | 0 | 0 | 0 | 0 | 0 | Consumption of non-purified water assuming a purification efficieny of 80% based on BhmWP12023. Conversion of purified water to hydrogen is stoechiometric (9 kg of water consumed per kg of hydrogen). | Consumption of non-purified water assuming a purification efficieny of 80% based on BhmWP12023. Conversion of purified water to hydrogen is stoechiometric (9 kg of water consumed per kg of hydrogen). | Consumption of non-purified water assuming a purification efficieny of 80% based on BhmWP12023. Conversion of purified water to hydrogen is stoechiometric (9 kg of water consumed per kg of hydrogen). | Consumption of non-purified water assuming a purification efficieny of 80% based on BhmWP12023. Conversion of purified water to hydrogen is stoechiometric (9 kg of water consumed per kg of hydrogen). | Consumption of non-purified water assuming a purification efficieny of 80% based on BhmWP12023. Conversion of purified water to hydrogen is stoechiometric (9 kg of water consumed per kg of hydrogen). | Consumption of non-purified water assuming a purification efficieny of 80% based on BhmWP12023. Conversion of purified water to hydrogen is stoechiometric (9 kg of water consumed per kg of hydrogen). | Consumption of non-purified water assuming a purification efficieny of 80% based on BhmWP12023. Conversion of purified water to hydrogen is stoechiometric (9 kg of water consumed per kg of hydrogen). | Consumption of non-purified water assuming a purification efficieny of 80% based on BhmWP12023. Conversion of purified water to hydrogen is stoechiometric (9 kg of water consumed per kg of hydrogen). | Consumption of non-purified water assuming a purification efficieny of 80% based on BhmWP12023. Conversion of purified water to hydrogen is stoechiometric (9 kg of water consumed per kg of hydrogen). | Consumption of non-purified water assuming a purification efficieny of 80% based on BhmWP12023. Conversion of purified water to hydrogen is stoechiometric (9 kg of water consumed per kg of hydrogen). | 0 | 0 | 0 | 0 | 0 | 0 | 0 | 0 | 0 | 0 | 0 | 0 | 0 | 0 | 0 | 0 | 0 | 0 | 0 | 0 | 0% | 0% | 0% | 0% | 0% | 0% | 0% | 0% | 0% | 0% | 0% | 0% | 0% | 0% | 0% | 0% | 0% | 0% | 0% | 0% | 0% | 0% | 0% | 0% | 0% | 0% | 0% | 0% | 0% | 0% | Based on IEA2019 | From Campion2023 | Based on MMZCS2023 | Based on IEA2019 | Based on MMZCS2023 | Based on IEA2019 | Based on MMZCS2023 | Based on MMZCS2023 | Based on MMZCS2023 | Target for 2050 according to IRENA2020 | 0 | From MMZCS2023 | 0 | From MMZCS2023 | From MMZCS2023 | From MMZCS2023 | 0 | From MMZCS2023 | From MMZCS2023 | From MMZCS2023 | Using 10% Capex based on MMZCS2023 | Using 10% Capex based on MMZCS2023 | Using 10% Capex based on MMZCS2023 | Using 10% Capex based on MMZCS2023 | Using 10% Capex based on MMZCS2023 | Using 10% Capex based on MMZCS2023 | Using 10% Capex based on MMZCS2023 | Using 10% Capex based on MMZCS2023 | Using 10% Capex based on MMZCS2023 | Using 10% Capex based on MMZCS2023 | 0 | 0 | 0 | 0 | 0 | 0 | 0 | 0 | 0 | 0 | 0 | 0 | 0 | 0 | 0 | 0 | 0 | 0 | 0 | 0 | 0 | 0 | 0 | 0 | 0 | 0 | 0 | 0 | 0 | 0 | 0 | 0 | 0 | 0 | 0 | 0 | 0 | 0 | 0 | 0 | 0 | 0 | 0 | 0 | 0 | 0 | 0 | 0 | 0 | 0 | 0 | 0 | 0 | 0 | 0 | 0 | 0 | 0 | 0 | 0 | 0 | 0 | 0 | 0 | 0 | 0 | 0 | 0 | 0 | 0
| Product/Reactant3 | PWL | Electrolysers SOEC heat integrated | 0 | 0 | H2_from_SOEC_HI | 0 | Reactant11 | 0 | 0 | 0 | 0 | 0 | 0 | Consumption of non-purified water assuming a purification efficieny of 80% based on BhmWP12023. Conversion of purified water to hydrogen is stoechiometric (9 kg of water consumed per kg of hydrogen). | Consumption of non-purified water assuming a purification efficieny of 80% based on BhmWP12023. Conversion of purified water to hydrogen is stoechiometric (9 kg of water consumed per kg of hydrogen). | Consumption of non-purified water assuming a purification efficieny of 80% based on BhmWP12023. Conversion of purified water to hydrogen is stoechiometric (9 kg of water consumed per kg of hydrogen). | Consumption of non-purified water assuming a purification efficieny of 80% based on BhmWP12023. Conversion of purified water to hydrogen is stoechiometric (9 kg of water consumed per kg of hydrogen). | Consumption of non-purified water assuming a purification efficieny of 80% based on BhmWP12023. Conversion of purified water to hydrogen is stoechiometric (9 kg of water consumed per kg of hydrogen). | Consumption of non-purified water assuming a purification efficieny of 80% based on BhmWP12023. Conversion of purified water to hydrogen is stoechiometric (9 kg of water consumed per kg of hydrogen). | Consumption of non-purified water assuming a purification efficieny of 80% based on BhmWP12023. Conversion of purified water to hydrogen is stoechiometric (9 kg of water consumed per kg of hydrogen). | Consumption of non-purified water assuming a purification efficieny of 80% based on BhmWP12023. Conversion of purified water to hydrogen is stoechiometric (9 kg of water consumed per kg of hydrogen). | Consumption of non-purified water assuming a purification efficieny of 80% based on BhmWP12023. Conversion of purified water to hydrogen is stoechiometric (9 kg of water consumed per kg of hydrogen). | Consumption of non-purified water assuming a purification efficieny of 80% based on BhmWP12023. Conversion of purified water to hydrogen is stoechiometric (9 kg of water consumed per kg of hydrogen). | 0 | 0 | 0 | 0 | 0 | 0 | 0 | 0 | 0 | 0 | 0 | 0 | 0 | 0 | 0 | 0 | 0 | 0 | 0 | 0 | 0% | 0% | 0% | 0% | 0% | 0% | 0% | 0% | 0% | 0% | 0% | 0% | 0% | 0% | 0% | 0% | 0% | 0% | 0% | 0% | 0% | 0% | 0% | 0% | 0% | 0% | 0% | 0% | 0% | 0% | From this study | From this study | From this study | From this study | From this study | From this study | From this study | From this study | From this study | From this study | 0 | From MMZCS2023 | 0 | Based on NREL2020 | Based on NREL2020 | Based on NREL2020 | 0 | From MMZCS2023 | From MMZCS2023 | From MMZCS2023 | 8.55% Capex based on NREL2020 | 8.55% Capex based on NREL2020 | 8.55% Capex based on NREL2020 | 8.55% Capex based on NREL2020 | 8.55% Capex based on NREL2020 | 8.55% Capex based on NREL2020 | 8.55% Capex based on NREL2020 | 8.55% Capex based on NREL2020 | 8.55% Capex based on NREL2020 | 8.55% Capex based on NREL2020 | 0 | 0 | 0 | 0 | 0 | 0 | 0 | 0 | 0 | 0 | 0 | 0 | 0 | 0 | 0 | 0 | 0 | 0 | 0 | 0 | 0 | 0 | 0 | 0 | 0 | 0 | 0 | 0 | 0 | 0 | 0 | 0 | 0 | 0 | 0 | 0 | 0 | 0 | 0 | 0 | 0 | 0 | 0 | 0 | 0 | 0 | 0 | 0 | 0 | 0 | 0 | 0 | 0 | 0 | 0 | 0 | 0 | 0 | 0 | 0 | 0 | 0 | 0 | 0 | 0 | 0 | 0 | 0 | 0 | 0
| Product/Reactant3 | PWL | Electrolysers SOEC alone | 0 | 0 | H2_from_SOEC_A | 0 | Reactant11 | 0 | 0 | 0 | 0 | 0 | 0 | Consumption of non-purified water assuming a purification efficieny of 80% based on BhmWP12023. Conversion of purified water to hydrogen is stoechiometric (9 kg of water consumed per kg of hydrogen). | Consumption of non-purified water assuming a purification efficieny of 80% based on BhmWP12023. Conversion of purified water to hydrogen is stoechiometric (9 kg of water consumed per kg of hydrogen). | Consumption of non-purified water assuming a purification efficieny of 80% based on BhmWP12023. Conversion of purified water to hydrogen is stoechiometric (9 kg of water consumed per kg of hydrogen). | Consumption of non-purified water assuming a purification efficieny of 80% based on BhmWP12023. Conversion of purified water to hydrogen is stoechiometric (9 kg of water consumed per kg of hydrogen). | Consumption of non-purified water assuming a purification efficieny of 80% based on BhmWP12023. Conversion of purified water to hydrogen is stoechiometric (9 kg of water consumed per kg of hydrogen). | Consumption of non-purified water assuming a purification efficieny of 80% based on BhmWP12023. Conversion of purified water to hydrogen is stoechiometric (9 kg of water consumed per kg of hydrogen). | Consumption of non-purified water assuming a purification efficieny of 80% based on BhmWP12023. Conversion of purified water to hydrogen is stoechiometric (9 kg of water consumed per kg of hydrogen). | Consumption of non-purified water assuming a purification efficieny of 80% based on BhmWP12023. Conversion of purified water to hydrogen is stoechiometric (9 kg of water consumed per kg of hydrogen). | Consumption of non-purified water assuming a purification efficieny of 80% based on BhmWP12023. Conversion of purified water to hydrogen is stoechiometric (9 kg of water consumed per kg of hydrogen). | Consumption of non-purified water assuming a purification efficieny of 80% based on BhmWP12023. Conversion of purified water to hydrogen is stoechiometric (9 kg of water consumed per kg of hydrogen). | 0 | 0 | 0 | 0 | 0 | 0 | 0 | 0 | 0 | 0 | 0 | 0 | 0 | 0 | 0 | 0 | 0 | 0 | 0 | 0 | 0% | 0% | 0% | 0% | 0% | 0% | 0% | 0% | 0% | 0% | 0% | 0% | 0% | 0% | 0% | 0% | 0% | 0% | 0% | 0% | 0% | 0% | 0% | 0% | 0% | 0% | 0% | 0% | 0% | 0% | Based on MMZCS2023 | Based on MMZCS2023 | Based on MMZCS2023 | Based on MMZCS2023 | Based on MMZCS2023 | Based on MMZCS2023 | Based on MMZCS2023 | Based on MMZCS2023 | Based on MMZCS2023 | Based on MMZCS2023 | 0 | From MMZCS2023 | 0 | Based on NREL2020 | Based on NREL2020 | Based on NREL2020 | 0 | From MMZCS2023 | From MMZCS2023 | From MMZCS2023 | 8.55% Capex based on NREL2020 | 8.55% Capex based on NREL2020 | 8.55% Capex based on NREL2020 | 8.55% Capex based on NREL2020 | 8.55% Capex based on NREL2020 | 8.55% Capex based on NREL2020 | 8.55% Capex based on NREL2020 | 8.55% Capex based on NREL2020 | 8.55% Capex based on NREL2020 | 8.55% Capex based on NREL2020 | 0 | 0 | 0 | 0 | 0 | 0 | 0 | 0 | 0 | 0 | 0 | 0 | 0 | 0 | 0 | 0 | 0 | 0 | 0 | 0 | 0 | 0 | 0 | 0 | 0 | 0 | 0 | 0 | 0 | 0 | 0 | 0 | 0 | 0 | 0 | 0 | 0 | 0 | 0 | 0 | 0 | 0 | 0 | 0 | 0 | 0 | 0 | 0 | 0 | 0 | 0 | 0 | 0 | 0 | 0 | 0 | 0 | 0 | 0 | 0 | 0 | 0 | 0 | 0 | 0 | 0 | 0 | 0 | 0 | 0
| Product/Reactant3 | PWL | Electrolysers 75AEC-25SOEC_HI | 0 | 0 | H2_from_AEC_SOEC_HI | 0 | Reactant11 | 0 | 0 | 0 | 0 | 0 | 0 | Consumption of non-purified water assuming a purification efficieny of 80% based on BhmWP12023. Conversion of purified water to hydrogen is stoechiometric (9 kg of water consumed per kg of hydrogen). | Consumption of non-purified water assuming a purification efficieny of 80% based on BhmWP12023. Conversion of purified water to hydrogen is stoechiometric (9 kg of water consumed per kg of hydrogen). | Consumption of non-purified water assuming a purification efficieny of 80% based on BhmWP12023. Conversion of purified water to hydrogen is stoechiometric (9 kg of water consumed per kg of hydrogen). | Consumption of non-purified water assuming a purification efficieny of 80% based on BhmWP12023. Conversion of purified water to hydrogen is stoechiometric (9 kg of water consumed per kg of hydrogen). | Consumption of non-purified water assuming a purification efficieny of 80% based on BhmWP12023. Conversion of purified water to hydrogen is stoechiometric (9 kg of water consumed per kg of hydrogen). | Consumption of non-purified water assuming a purification efficieny of 80% based on BhmWP12023. Conversion of purified water to hydrogen is stoechiometric (9 kg of water consumed per kg of hydrogen). | Consumption of non-purified water assuming a purification efficieny of 80% based on BhmWP12023. Conversion of purified water to hydrogen is stoechiometric (9 kg of water consumed per kg of hydrogen). | Consumption of non-purified water assuming a purification efficieny of 80% based on BhmWP12023. Conversion of purified water to hydrogen is stoechiometric (9 kg of water consumed per kg of hydrogen). | Consumption of non-purified water assuming a purification efficieny of 80% based on BhmWP12023. Conversion of purified water to hydrogen is stoechiometric (9 kg of water consumed per kg of hydrogen). | Consumption of non-purified water assuming a purification efficieny of 80% based on BhmWP12023. Conversion of purified water to hydrogen is stoechiometric (9 kg of water consumed per kg of hydrogen). | 0 | 0 | 0 | 0 | 0 | 0 | 0 | 0 | 0 | 0 | 0 | 0 | 0 | 0 | 0 | 0 | 0 | 0 | 0 | 0 | 0% | 0% | 0% | 0% | 0% | 0% | 0% | 0% | 0% | 0% | 0% | 0% | 0% | 0% | 0% | 0% | 0% | 0% | 0% | 0% | 0% | 0% | 0% | 0% | 0% | 0% | 0% | 0% | 0% | 0% | 0 | 0 | 0 | 0 | 0 | 0 | 0 | 0 | 0 | 0 | 0 | 0 | 0 | 0 | 0 | 0 | 0 | 0 | 0 | 0 | 0 | 0 | 0 | 0 | 0 | 0 | 0 | 0 | 0 | 0 | 0 | 0 | 0 | 0 | 0 | 0 | 0 | 0 | 0 | 0 | 0 | 0 | 0 | 0 | 0 | 0 | 0 | 0 | 0 | 0 | 0 | 0 | 0 | 0 | 0 | 0 | 0 | 0 | 0 | 0 | 0 | 0 | 0 | 0 | 0 | 0 | 0 | 0 | 0 | 0 | 0 | 0 | 0 | 0 | 0 | 0 | 0 | 0 | 0 | 0 | 0 | 0 | 0 | 0 | 0 | 0 | 0 | 0 | 0 | 0 | 0 | 0 | 0 | 0 | 0 | 0 | 0 | 0 | 0 | 0
| Product/Reactant3 | PWL | Electrolysers 75AEC-25SOEC_A | 0 | 0 | H2_from_AEC_SOEC_A | 0 | Reactant11 | 0 | 0 | 0 | 0 | 0 | 0 | Consumption of non-purified water assuming a purification efficieny of 80% based on BhmWP12023. Conversion of purified water to hydrogen is stoechiometric (9 kg of water consumed per kg of hydrogen). | Consumption of non-purified water assuming a purification efficieny of 80% based on BhmWP12023. Conversion of purified water to hydrogen is stoechiometric (9 kg of water consumed per kg of hydrogen). | Consumption of non-purified water assuming a purification efficieny of 80% based on BhmWP12023. Conversion of purified water to hydrogen is stoechiometric (9 kg of water consumed per kg of hydrogen). | Consumption of non-purified water assuming a purification efficieny of 80% based on BhmWP12023. Conversion of purified water to hydrogen is stoechiometric (9 kg of water consumed per kg of hydrogen). | Consumption of non-purified water assuming a purification efficieny of 80% based on BhmWP12023. Conversion of purified water to hydrogen is stoechiometric (9 kg of water consumed per kg of hydrogen). | Consumption of non-purified water assuming a purification efficieny of 80% based on BhmWP12023. Conversion of purified water to hydrogen is stoechiometric (9 kg of water consumed per kg of hydrogen). | Consumption of non-purified water assuming a purification efficieny of 80% based on BhmWP12023. Conversion of purified water to hydrogen is stoechiometric (9 kg of water consumed per kg of hydrogen). | Consumption of non-purified water assuming a purification efficieny of 80% based on BhmWP12023. Conversion of purified water to hydrogen is stoechiometric (9 kg of water consumed per kg of hydrogen). | Consumption of non-purified water assuming a purification efficieny of 80% based on BhmWP12023. Conversion of purified water to hydrogen is stoechiometric (9 kg of water consumed per kg of hydrogen). | Consumption of non-purified water assuming a purification efficieny of 80% based on BhmWP12023. Conversion of purified water to hydrogen is stoechiometric (9 kg of water consumed per kg of hydrogen). | 0 | 0 | 0 | 0 | 0 | 0 | 0 | 0 | 0 | 0 | 0 | 0 | 0 | 0 | 0 | 0 | 0 | 0 | 0 | 0 | 0% | 0% | 0% | 0% | 0% | 0% | 0% | 0% | 0% | 0% | 0% | 0% | 0% | 0% | 0% | 0% | 0% | 0% | 0% | 0% | 0% | 0% | 0% | 0% | 0% | 0% | 0% | 0% | 0% | 0% | 0 | 0 | 0 | 0 | 0 | 0 | 0 | 0 | 0 | 0 | 0 | 0 | 0 | 0 | 0 | 0 | 0 | 0 | 0 | 0 | 0 | 0 | 0 | 0 | 0 | 0 | 0 | 0 | 0 | 0 | 0 | 0 | 0 | 0 | 0 | 0 | 0 | 0 | 0 | 0 | 0 | 0 | 0 | 0 | 0 | 0 | 0 | 0 | 0 | 0 | 0 | 0 | 0 | 0 | 0 | 0 | 0 | 0 | 0 | 0 | 0 | 0 | 0 | 0 | 0 | 0 | 0 | 0 | 0 | 0 | 0 | 0 | 0 | 0 | 0 | 0 | 0 | 0 | 0 | 0 | 0 | 0 | 0 | 0 | 0 | 0 | 0 | 0 | 0 | 0 | 0 | 0 | 0 | 0 | 0 | 0 | 0 | 0 | 0 | 0
| Reactant2 | NoSubset | H2 pipeline to MeOH CCU plant | 0 | 0 | H2_pipeline_to_MeOHCCU_plant | 0 | - | 0 | 0 | 0 | 0 | 0 | 0 | 0 | 0 | 0 | 0 | 0 | 0 | 0 | 0 | 0 | 0 | 0 | 0 | 0 | 0 | 0 | 0 | 0 | 0 | 0 | 0 | 0 | 0 | 0 | 0 | 0 | 0 | 0 | 0 | 0 | 0 | 0% | 0% | 0% | 0% | 0% | 0% | 0% | 0% | 0% | 0% | 0% | 0% | 0% | 0% | 0% | 0% | 0% | 0% | 0% | 0% | 0% | 0% | 0% | 0% | 0% | 0% | 0% | 0% | 0% | 0% | 0 | 0 | 0 | 0 | 0 | 0 | 0 | 0 | 0 | 0 | 0 | 0 | 0 | 0 | 0 | 0 | 0 | 0 | 0 | 0 | 0 | 0 | 0 | 0 | 0 | 0 | 0 | 0 | 0 | 0 | 0 | 0 | 0 | 0 | 0 | 0 | 0 | 0 | 0 | 0 | 0 | 0 | 0 | 0 | 0 | 0 | 0 | 0 | 0 | 0 | 0 | 0 | 0 | 0 | 0 | 0 | 0 | 0 | 0 | 0 | 0 | 0 | 0 | 0 | 0 | 0 | 0 | 0 | 0 | 0 | 0 | 0 | 0 | 0 | 0 | 0 | 0 | 0 | 0 | 0 | 0 | 0 | 0 | 0 | 0 | 0 | 0 | 0 | 0 | 0 | 0 | 0 | 0 | 0 | 0 | 0 | 0 | 0 | 0 | 0
| Reactant5 | NoSubset | H2 pipeline to Bamboo-2 | 0 | 0 | H2_pipeline_to_Bamboo-2 | 0 | - | 0 | 0 | 0 | 0 | 0 | 0 | 0 | 0 | 0 | 0 | 0 | 0 | 0 | 0 | 0 | 0 | 0 | 0 | 0 | 0 | 0 | 0 | 0 | 0 | 0 | 0 | 0 | 0 | 0 | 0 | 0 | 0 | 0 | 0 | 0 | 0 | 0% | 0% | 0% | 0% | 0% | 0% | 0% | 0% | 0% | 0% | 0% | 0% | 0% | 0% | 0% | 0% | 0% | 0% | 0% | 0% | 0% | 0% | 0% | 0% | 0% | 0% | 0% | 0% | 0% | 0% | 0 | 0 | 0 | 0 | 0 | 0 | 0 | 0 | 0 | 0 | 0 | 0 | 0 | 0 | 0 | 0 | 0 | 0 | 0 | 0 | 0 | 0 | 0 | 0 | 0 | 0 | 0 | 0 | 0 | 0 | 0 | 0 | 0 | 0 | 0 | 0 | 0 | 0 | 0 | 0 | 0 | 0 | 0 | 0 | 0 | 0 | 0 | 0 | 0 | 0 | 0 | 0 | 0 | 0 | 0 | 0 | 0 | 0 | 0 | 0 | 0 | 0 | 0 | 0 | 0 | 0 | 0 | 0 | 0 | 0 | 0 | 0 | 0 | 0 | 0 | 0 | 0 | 0 | 0 | 0 | 0 | 0 | 0 | 0 | 0 | 0 | 0 | 0 | 0 | 0 | 0 | 0 | 0 | 0 | 0 | 0 | 0 | 0 | 0 | 0
| Reactant6 | NoSubset | H2 pipeline to Bamboo-1 | 0 | 0 | H2_pipeline_to_Bamboo-1 | 0 | - | 0 | 0 | 0 | 0 | 0 | 0 | 0 | 0 | 0 | 0 | 0 | 0 | 0 | 0 | 0 | 0 | 0 | 0 | 0 | 0 | 0 | 0 | 0 | 0 | 0 | 0 | 0 | 0 | 0 | 0 | 0 | 0 | 0 | 0 | 0 | 0 | 0% | 0% | 0% | 0% | 0% | 0% | 0% | 0% | 0% | 0% | 0% | 0% | 0% | 0% | 0% | 0% | 0% | 0% | 0% | 0% | 0% | 0% | 0% | 0% | 0% | 0% | 0% | 0% | 0% | 0% | 0 | 0 | 0 | 0 | 0 | 0 | 0 | 0 | 0 | 0 | 0 | 0 | 0 | 0 | 0 | 0 | 0 | 0 | 0 | 0 | 0 | 0 | 0 | 0 | 0 | 0 | 0 | 0 | 0 | 0 | 0 | 0 | 0 | 0 | 0 | 0 | 0 | 0 | 0 | 0 | 0 | 0 | 0 | 0 | 0 | 0 | 0 | 0 | 0 | 0 | 0 | 0 | 0 | 0 | 0 | 0 | 0 | 0 | 0 | 0 | 0 | 0 | 0 | 0 | 0 | 0 | 0 | 0 | 0 | 0 | 0 | 0 | 0 | 0 | 0 | 0 | 0 | 0 | 0 | 0 | 0 | 0 | 0 | 0 | 0 | 0 | 0 | 0 | 0 | 0 | 0 | 0 | 0 | 0 | 0 | 0 | 0 | 0 | 0 | 0
| Reactant7 | NoSubset | H2 pipeline to Wheat-2 | 0 | 0 | H2_pipeline_to_Wheat-2 | 0 | - | 0 | 0 | 0 | 0 | 0 | 0 | 0 | 0 | 0 | 0 | 0 | 0 | 0 | 0 | 0 | 0 | 0 | 0 | 0 | 0 | 0 | 0 | 0 | 0 | 0 | 0 | 0 | 0 | 0 | 0 | 0 | 0 | 0 | 0 | 0 | 0 | 0% | 0% | 0% | 0% | 0% | 0% | 0% | 0% | 0% | 0% | 0% | 0% | 0% | 0% | 0% | 0% | 0% | 0% | 0% | 0% | 0% | 0% | 0% | 0% | 0% | 0% | 0% | 0% | 0% | 0% | 0 | 0 | 0 | 0 | 0 | 0 | 0 | 0 | 0 | 0 | 0 | 0 | 0 | 0 | 0 | 0 | 0 | 0 | 0 | 0 | 0 | 0 | 0 | 0 | 0 | 0 | 0 | 0 | 0 | 0 | 0 | 0 | 0 | 0 | 0 | 0 | 0 | 0 | 0 | 0 | 0 | 0 | 0 | 0 | 0 | 0 | 0 | 0 | 0 | 0 | 0 | 0 | 0 | 0 | 0 | 0 | 0 | 0 | 0 | 0 | 0 | 0 | 0 | 0 | 0 | 0 | 0 | 0 | 0 | 0 | 0 | 0 | 0 | 0 | 0 | 0 | 0 | 0 | 0 | 0 | 0 | 0 | 0 | 0 | 0 | 0 | 0 | 0 | 0 | 0 | 0 | 0 | 0 | 0 | 0 | 0 | 0 | 0 | 0 | 0
| Reactant8 | NoSubset | H2 pipeline to Wheat-1 | 0 | 0 | H2_pipeline_to_Wheat-1 | 0 | - | 0 | 0 | 0 | 0 | 0 | 0 | 0 | 0 | 0 | 0 | 0 | 0 | 0 | 0 | 0 | 0 | 0 | 0 | 0 | 0 | 0 | 0 | 0 | 0 | 0 | 0 | 0 | 0 | 0 | 0 | 0 | 0 | 0 | 0 | 0 | 0 | 0% | 0% | 0% | 0% | 0% | 0% | 0% | 0% | 0% | 0% | 0% | 0% | 0% | 0% | 0% | 0% | 0% | 0% | 0% | 0% | 0% | 0% | 0% | 0% | 0% | 0% | 0% | 0% | 0% | 0% | 0 | 0 | 0 | 0 | 0 | 0 | 0 | 0 | 0 | 0 | 0 | 0 | 0 | 0 | 0 | 0 | 0 | 0 | 0 | 0 | 0 | 0 | 0 | 0 | 0 | 0 | 0 | 0 | 0 | 0 | 0 | 0 | 0 | 0 | 0 | 0 | 0 | 0 | 0 | 0 | 0 | 0 | 0 | 0 | 0 | 0 | 0 | 0 | 0 | 0 | 0 | 0 | 0 | 0 | 0 | 0 | 0 | 0 | 0 | 0 | 0 | 0 | 0 | 0 | 0 | 0 | 0 | 0 | 0 | 0 | 0 | 0 | 0 | 0 | 0 | 0 | 0 | 0 | 0 | 0 | 0 | 0 | 0 | 0 | 0 | 0 | 0 | 0 | 0 | 0 | 0 | 0 | 0 | 0 | 0 | 0 | 0 | 0 | 0 | 0
| Reactant9 | NoSubset | H2 pipeline to NH3 plant | 0 | 0 | H2_pipeline_to_NH3_plant | 0 | - | 0 | 0 | 0 | 0 | 0 | 0 | 0 | 0 | 0 | 0 | 0 | 0 | 0 | 0 | 0 | 0 | 0 | 0 | 0 | 0 | 0 | 0 | 0 | 0 | 0 | 0 | 0 | 0 | 0 | 0 | 0 | 0 | 0 | 0 | 0 | 0 | 0% | 0% | 0% | 0% | 0% | 0% | 0% | 0% | 0% | 0% | 0% | 0% | 0% | 0% | 0% | 0% | 0% | 0% | 0% | 0% | 0% | 0% | 0% | 0% | 0% | 0% | 0% | 0% | 0% | 0% | 0 | 0 | 0 | 0 | 0 | 0 | 0 | 0 | 0 | 0 | 0 | 0 | 0 | 0 | 0 | 0 | 0 | 0 | 0 | 0 | 0 | 0 | 0 | 0 | 0 | 0 | 0 | 0 | 0 | 0 | 0 | 0 | 0 | 0 | 0 | 0 | 0 | 0 | 0 | 0 | 0 | 0 | 0 | 0 | 0 | 0 | 0 | 0 | 0 | 0 | 0 | 0 | 0 | 0 | 0 | 0 | 0 | 0 | 0 | 0 | 0 | 0 | 0 | 0 | 0 | 0 | 0 | 0 | 0 | 0 | 0 | 0 | 0 | 0 | 0 | 0 | 0 | 0 | 0 | 0 | 0 | 0 | 0 | 0 | 0 | 0 | 0 | 0 | 0 | 0 | 0 | 0 | 0 | 0 | 0 | 0 | 0 | 0 | 0 | 0
| Reactant10 | NoSubset | H2 pipeline to client | 0 | 0 | H2_pipeline_to_client | 0 | - | 0 | 0 | 0 | 0 | 0 | 0 | 0 | 0 | 0 | 0 | 0 | 0 | 0 | 0 | 0 | 0 | 0 | 0 | 0 | 0 | 0 | 0 | 0 | 0 | 0 | 0 | 0 | 0 | 0 | 0 | 0 | 0 | 0 | 0 | 0 | 0 | 0% | 0% | 0% | 0% | 0% | 0% | 0% | 0% | 0% | 0% | 0% | 0% | 0% | 0% | 0% | 0% | 0% | 0% | 0% | 0% | 0% | 0% | 0% | 0% | 0% | 0% | 0% | 0% | 0% | 0% | 0 | 0 | 0 | 0 | 0 | 0 | 0 | 0 | 0 | 0 | 0 | 0 | 0 | 0 | 0 | 0 | 0 | 0 | 0 | 0 | 0 | 0 | 0 | 0 | 0 | 0 | 0 | 0 | 0 | 0 | 0 | 0 | 0 | 0 | 0 | 0 | 0 | 0 | 0 | 0 | 0 | 0 | 0 | 0 | 0 | 0 | 0 | 0 | 0 | 0 | 0 | 0 | 0 | 0 | 0 | 0 | 0 | 0 | 0 | 0 | 0 | 0 | 0 | 0 | 0 | 0 | 0 | 0 | 0 | 0 | 0 | 0 | 0 | 0 | 0 | 0 | 0 | 0 | 0 | 0 | 0 | 0 | 0 | 0 | 0 | 0 | 0 | 0 | 0 | 0 | 0 | 0 | 0 | 0 | 0 | 0 | 0 | 0 | 0 | 0
| Heat_in | Heat_buy | Heat from district heating | 0 | 0 | Heat_import | 0 | - | 0 | 0 | 0 | 0 | 0 | 0 | 0 | 0 | 0 | 0 | 0 | 0 | 0 | 0 | 0 | 0 | 0 | 0 | 0 | 0 | 0 | 0 | 0 | 0 | 0 | 0 | 0 | 0 | 0 | 0 | 0 | 0 | 0 | 0 | 0 | 0 | 0% | 0% | 0% | 0% | 0% | 0% | 0% | 0% | 0% | 0% | 0% | 0% | 0% | 0% | 0% | 0% | 0% | 0% | 0% | 0% | 0% | 0% | 0% | 0% | 0% | 0% | 0% | 0% | 0% | 0% | 0 | 0 | 0 | 0 | 0 | 0 | 0 | 0 | 0 | 0 | 0 | 0 | 0 | 0 | 0 | 0 | 0 | 0 | 0 | 0 | 0 | 0 | 0 | 0 | 0 | 0 | 0 | 0 | 0 | 0 | 0 | 0 | 0 | 0 | 0 | 0 | 0 | 0 | 0 | 0 | 0 | 0 | 0 | 0 | 0 | 0 | 0 | 0 | 0 | 0 | 0 | 0 | 0 | 0 | 0 | 0 | 0 | 0 | 0 | 0 | 0 | 0 | 0 | 0 | 0 | 0 | 0 | 0 | 0 | 0 | 0 | 0 | 0 | 0 | 0 | 0 | 0 | 0 | 0 | 0 | 0 | 0 | 0 | 0 | 0 | 0 | 0 | 0 | 0 | 0 | 0 | 0 | 0 | 0 | 0 | 0 | 0 | 0 | 0 | 0
| Heat_out | Heat_sell | Heat sent to district heating | 0 | 0 | Heat_export | 0 | - | 0 | 0 | 0 | 0 | 0 | 0 | 0 | 0 | 0 | 0 | 0 | 0 | 0 | 0 | 0 | 0 | 0 | 0 | 0 | 0 | 0 | 0 | 0 | 0 | 0 | 0 | 0 | 0 | 0 | 0 | 0 | 0 | 0 | 0 | 0 | 0 | 0% | 0% | 0% | 0% | 0% | 0% | 0% | 0% | 0% | 0% | 0% | 0% | 0% | 0% | 0% | 0% | 0% | 0% | 0% | 0% | 0% | 0% | 0% | 0% | 0% | 0% | 0% | 0% | 0% | 0% | 0 | 0 | 0 | 0 | 0 | 0 | 0 | 0 | 0 | 0 | 0 | 0 | 0 | 0 | 0 | 0 | 0 | 0 | 0 | 0 | 0 | 0 | 0 | 0 | 0 | 0 | 0 | 0 | 0 | 0 | 0 | 0 | 0 | 0 | 0 | 0 | 0 | 0 | 0 | 0 | 0 | 0 | 0 | 0 | 0 | 0 | 0 | 0 | 0 | 0 | 0 | 0 | 0 | 0 | 0 | 0 | 0 | 0 | 0 | 0 | 0 | 0 | 0 | 0 | 0 | 0 | 0 | 0 | 0 | 0 | 0 | 0 | 0 | 0 | 0 | 0 | 0 | 0 | 0 | 0 | 0 | 0 | 0 | 0 | 0 | 0 | 0 | 0 | 0 | 0 | 0 | 0 | 0 | 0 | 0 | 0 | 0 | 0 | 0 | 0
| NoSubset | Process_heat_sell | Heat sent to other process | 0 | 0 | Heat_export_process | 0 | - | 0 | 0 | 0 | 0 | 0 | 0 | 0 | 0 | 0 | 0 | 0 | 0 | 0 | 0 | 0 | 0 | 0 | 0 | 0 | 0 | 0 | 0 | 0 | 0 | 0 | 0 | 0 | 0 | 0 | 0 | 0 | 0 | 0 | 0 | 0 | 0 | 0% | 0% | 0% | 0% | 0% | 0% | 0% | 0% | 0% | 0% | 0% | 0% | 0% | 0% | 0% | 0% | 0% | 0% | 0% | 0% | 0% | 0% | 0% | 0% | 0% | 0% | 0% | 0% | 0% | 0% | 0 | 0 | 0 | 0 | 0 | 0 | 0 | 0 | 0 | 0 | 0 | 0 | 0 | 0 | 0 | 0 | 0 | 0 | 0 | 0 | 0 | 0 | 0 | 0 | 0 | 0 | 0 | 0 | 0 | 0 | 0 | 0 | 0 | 0 | 0 | 0 | 0 | 0 | 0 | 0 | 0 | 0 | 0 | 0 | 0 | 0 | 0 | 0 | 0 | 0 | 0 | 0 | 0 | 0 | 0 | 0 | 0 | 0 | 0 | 0 | 0 | 0 | 0 | 0 | 0 | 0 | 0 | 0 | 0 | 0 | 0 | 0 | 0 | 0 | 0 | 0 | 0 | 0 | 0 | 0 | 0 | 0 | 0 | 0 | 0 | 0 | 0 | 0 | 0 | 0 | 0 | 0 | 0 | 0 | 0 | 0 | 0 | 0 | 0 | 0
| Product | O2_sell | Sale of oxygen | 0 | 0 | O2 | 0 | Product/Reactant3 | 0 | 0 | 0 | 0 | 0 | 0 | Stoechiometric conversion | Stoechiometric conversion | Stoechiometric conversion | Stoechiometric conversion | Stoechiometric conversion | Stoechiometric conversion | Stoechiometric conversion | Stoechiometric conversion | Stoechiometric conversion | Stoechiometric conversion | 0 | 0 | 0 | 0 | 0 | 0 | 0 | 0 | 0 | 0 | 0 | 0 | 0 | 0 | 0 | 0 | 0 | 0 | 0 | 0 | 0% | 0% | 0% | 0% | 0% | 0% | 0% | 0% | 0% | 0% | 0% | 0% | 0% | 0% | 0% | 0% | 0% | 0% | 0% | 0% | 0% | 0% | 0% | 0% | 0% | 0% | 0% | 0% | 0% | 0% | 0 | 0 | 0 | 0 | 0 | 0 | 0 | 0 | 0 | 0 | 0 | 0 | 0 | 0 | 0 | 0 | 0 | 0 | 0 | 0 | 0 | 0 | 0 | 0 | 0 | 0 | 0 | 0 | 0 | 0 | 0 | 0 | 0 | 0 | 0 | 0 | 0 | 0 | 0 | 0 | 0 | 0 | 0 | 0 | 0 | 0 | 0 | 0 | 0 | 0 | 0 | 0 | 0 | 0 | 0 | 0 | 0 | 0 | 0 | 0 | 0 | 0 | 0 | 0 | 0 | 0 | 0 | 0 | 0 | 0 | 0 | 0 | 0 | 0 | 0 | 0 | 0 | 0 | 0 | 0 | 0 | 0 | 0 | 0 | 0 | 0 | 0 | 0 | 0 | 0 | 0 | 0 | 0 | 0 | 0 | 0 | 0 | 0 | 0 | 0
| Stor_in | NoSubset | H2 tank compressor | 0 | 0 | H2_to_tank | 0 | - | 0 | 0 | 0 | 0 | 0 | 0 | 0 | 0 | 0 | 0 | 0 | 0 | 0 | 0 | 0 | 0 | 0 | 0 | 0 | 0 | 0 | 0 | 0 | 0 | 0 | 0 | 0 | 0 | 0 | 0 | 0 | 0 | 0 | 0 | 0 | 0 | 0% | 0% | 0% | 0% | 0% | 0% | 0% | 0% | 0% | 0% | 0% | 0% | 0% | 0% | 0% | 0% | 0% | 0% | 0% | 0% | 0% | 0% | 0% | 0% | 0% | 0% | 0% | 0% | 0% | 0% | Compression work from 20 to 100 bars based on Induspart2023 | Compression work from 20 to 100 bars based on Induspart2023 | Compression work from 20 to 100 bars based on Induspart2023 | Compression work from 20 to 100 bars based on Induspart2023 | Compression work from 20 to 100 bars based on Induspart2023 | Compression work from 20 to 100 bars based on Induspart2023 | Compression work from 20 to 100 bars based on Induspart2023 | Compression work from 20 to 100 bars based on Induspart2023 | Compression work from 20 to 100 bars based on Induspart2023 | Compression work from 20 to 100 bars based on Induspart2023 | 0 | 0 | 0 | 0 | 0 | 0 | 0 | 0 | 0 | 0 | 0 | 0 | 0 | 0 | 0 | 0 | 0 | 0 | 0 | 0 | 0 | 0 | 0 | 0 | 0 | 0 | 0 | 0 | 0 | 0 | 0 | 0 | 0 | 0 | 0 | 0 | 0 | 0 | 0 | 0 | 0 | 0 | 0 | 0 | 0 | 0 | 0 | 0 | 0 | 0 | 0 | 0 | 0 | 0 | 0 | 0 | 0 | 0 | 0 | 0 | 0 | 0 | 0 | 0 | 0 | 0 | 0 | 0 | 0 | 0 | 0 | 0 | 0 | 0 | 0 | 0 | 0 | 0 | 0 | 0 | 0 | 0 | 0 | 0 | 0 | 0 | 0 | 0 | 0 | 0
| Stor_out | NoSubset | H2 tank valve | 0 | 0 | H2_from_tank | 0 | - | 0 | 0 | 0 | 0 | 0 | 0 | 0 | 0 | 0 | 0 | 0 | 0 | 0 | 0 | 0 | 0 | 0 | 0 | 0 | 0 | 0 | 0 | 0 | 0 | 0 | 0 | 0 | 0 | 0 | 0 | 0 | 0 | 0 | 0 | 0 | 0 | 0% | 0% | 0% | 0% | 0% | 0% | 0% | 0% | 0% | 0% | 0% | 0% | 0% | 0% | 0% | 0% | 0% | 0% | 0% | 0% | 0% | 0% | 0% | 0% | 0% | 0% | 0% | 0% | 0% | 0% | 0 | 0 | 0 | 0 | 0 | 0 | 0 | 0 | 0 | 0 | 0 | 0 | 0 | 0 | 0 | 0 | 0 | 0 | 0 | 0 | 0 | 0 | 0 | 0 | 0 | 0 | 0 | 0 | 0 | 0 | 0 | 0 | 0 | 0 | 0 | 0 | 0 | 0 | 0 | 0 | 0 | 0 | 0 | 0 | 0 | 0 | 0 | 0 | 0 | 0 | 0 | 0 | 0 | 0 | 0 | 0 | 0 | 0 | 0 | 0 | 0 | 0 | 0 | 0 | 0 | 0 | 0 | 0 | 0 | 0 | 0 | 0 | 0 | 0 | 0 | 0 | 0 | 0 | 0 | 0 | 0 | 0 | 0 | 0 | 0 | 0 | 0 | 0 | 0 | 0 | 0 | 0 | 0 | 0 | 0 | 0 | 0 | 0 | 0 | 0
| Tank | NoSubset | H2 tank | 0 | 0 | H2_stored_tank | 0 | - | 0 | 0 | 0 | 0 | 0 | 0 | 0 | 0 | 0 | 0 | 0 | 0 | 0 | 0 | 0 | 0 | 0 | 0 | 0 | 0 | 0 | 0 | 0 | 0 | 0 | 0 | 0 | 0 | 0 | 0 | 0 | 0 | 0 | 0 | 0 | 0 | Based on Adams2019 | Based on Adams2019 | Based on Adams2019 | Based on Adams2019 | Based on Adams2019 | Based on Adams2019 | Based on Adams2019 | Based on Adams2019 | Based on Adams2019 | Based on Adams2019 | 0% | 0% | 0% | 0% | 0% | 0% | 0% | 0% | 0% | 0% | 0% | 0% | 0% | 0% | 0% | 0% | 0% | 0% | 0% | 0% | 0 | 0 | 0 | 0 | 0 | 0 | 0 | 0 | 0 | 0 | Based on Induspart2023 (includes compressors) | Based on Induspart2023 (includes compressors) | Based on Induspart2023 (includes compressors) | Based on Induspart2023 (includes compressors) | Based on Induspart2023 (includes compressors) | Based on Induspart2023 (includes compressors) | 0 | Based on Induspart2023 assuming that compressor and pressurized storage components cost will be half of 2025's costs | Based on Induspart2023 assuming that compressor and pressurized storage components cost will be half of 2025's costs | Based on Induspart2023 assuming that compressor and pressurized storage components cost will be half of 2025's costs | 4% Capex based on Induspart2023 | 3% Capex based on Induspart2023 | 3% Capex based on Induspart2023 | 3% Capex based on Induspart2023 | 3% Capex based on Induspart2023 | 3% Capex based on Induspart2023 | 3% Capex based on Induspart2023 | 3% Capex based on Induspart2023 | 3% Capex based on Induspart2023 | 3% Capex based on Induspart2023 | 0 | 0 | 0 | 0 | 0 | 0 | 0 | 0 | 0 | 0 | 0 | 0 | 0 | 0 | 0 | 0 | 0 | 0 | 0 | 0 | 0 | 0 | 0 | 0 | 0 | 0 | 0 | 0 | 0 | 0 | 0 | 0 | 0 | 0 | 0 | 0 | 0 | 0 | 0 | 0 | 0 | 0 | 0 | 0 | 0 | 0 | 0 | 0 | 0 | 0 | 0 | 0 | 0 | 0 | 0 | 0 | 0 | 0 | 0 | 0 | 0 | 0 | 0 | 0 | 0 | 0 | 0 | 0 | 0 | 0
| Stor_in | NoSubset | H2 pipes compressor | 0 | 0 | H2_to_pipe | 0 | - | 0 | 0 | 0 | 0 | 0 | 0 | 0 | 0 | 0 | 0 | 0 | 0 | 0 | 0 | 0 | 0 | 0 | 0 | 0 | 0 | 0 | 0 | 0 | 0 | 0 | 0 | 0 | 0 | 0 | 0 | 0 | 0 | 0 | 0 | 0 | 0 | 0% | 0% | 0% | 0% | 0% | 0% | 0% | 0% | 0% | 0% | 0% | 0% | 0% | 0% | 0% | 0% | 0% | 0% | 0% | 0% | 0% | 0% | 0% | 0% | 0% | 0% | 0% | 0% | 0% | 0% | Compression work from 20 to 100 bars | Compression work from 20 to 100 bars | Compression work from 20 to 100 bars | Compression work from 20 to 100 bars | Compression work from 20 to 100 bars | Compression work from 20 to 100 bars | Compression work from 20 to 100 bars | Compression work from 20 to 100 bars | Compression work from 20 to 100 bars | Compression work from 20 to 100 bars | 0 | 0 | 0 | 0 | 0 | 0 | 0 | 0 | 0 | 0 | 0 | 0 | 0 | 0 | 0 | 0 | 0 | 0 | 0 | 0 | 0 | 0 | 0 | 0 | 0 | 0 | 0 | 0 | 0 | 0 | 0 | 0 | 0 | 0 | 0 | 0 | 0 | 0 | 0 | 0 | 0 | 0 | 0 | 0 | 0 | 0 | 0 | 0 | 0 | 0 | 0 | 0 | 0 | 0 | 0 | 0 | 0 | 0 | 0 | 0 | 0 | 0 | 0 | 0 | 0 | 0 | 0 | 0 | 0 | 0 | 0 | 0 | 0 | 0 | 0 | 0 | 0 | 0 | 0 | 0 | 0 | 0 | 0 | 0 | 0 | 0 | 0 | 0 | 0 | 0
| Stor_out | NoSubset | H2 pipes valve | 0 | 0 | H2_from_pipe | 0 | - | 0 | 0 | 0 | 0 | 0 | 0 | 0 | 0 | 0 | 0 | 0 | 0 | 0 | 0 | 0 | 0 | 0 | 0 | 0 | 0 | 0 | 0 | 0 | 0 | 0 | 0 | 0 | 0 | 0 | 0 | 0 | 0 | 0 | 0 | 0 | 0 | 0% | 0% | 0% | 0% | 0% | 0% | 0% | 0% | 0% | 0% | 0% | 0% | 0% | 0% | 0% | 0% | 0% | 0% | 0% | 0% | 0% | 0% | 0% | 0% | 0% | 0% | 0% | 0% | 0% | 0% | 0 | 0 | 0 | 0 | 0 | 0 | 0 | 0 | 0 | 0 | 0 | 0 | 0 | 0 | 0 | 0 | 0 | 0 | 0 | 0 | 0 | 0 | 0 | 0 | 0 | 0 | 0 | 0 | 0 | 0 | 0 | 0 | 0 | 0 | 0 | 0 | 0 | 0 | 0 | 0 | 0 | 0 | 0 | 0 | 0 | 0 | 0 | 0 | 0 | 0 | 0 | 0 | 0 | 0 | 0 | 0 | 0 | 0 | 0 | 0 | 0 | 0 | 0 | 0 | 0 | 0 | 0 | 0 | 0 | 0 | 0 | 0 | 0 | 0 | 0 | 0 | 0 | 0 | 0 | 0 | 0 | 0 | 0 | 0 | 0 | 0 | 0 | 0 | 0 | 0 | 0 | 0 | 0 | 0 | 0 | 0 | 0 | 0 | 0 | 0
| Tank | NoSubset | H2 buried pipes | 0 | 0 | H2_stored_pipe | 0 | - | 0 | 0 | 0 | 0 | 0 | 0 | 0 | 0 | 0 | 0 | 0 | 0 | 0 | 0 | 0 | 0 | 0 | 0 | 0 | 0 | 0 | 0 | 0 | 0 | 0 | 0 | 0 | 0 | 0 | 0 | 0 | 0 | 0 | 0 | 0 | 0 | Based on Papadias2021 | Based on Papadias2021 | Based on Papadias2021 | Based on Papadias2021 assuming same values as of 2020 | Based on Papadias2021 assuming same values as of 2020 | Based on Papadias2021 assuming same values as of 2020 | Based on Papadias2021 assuming same values as of 2020 | Based on Papadias2021 assuming same values as of 2020 | Based on Papadias2021 assuming same values as of 2020 | Based on Papadias2021 assuming same values as of 2020 | 0% | 0% | 0% | 0% | 0% | 0% | 0% | 0% | 0% | 0% | 0% | 0% | 0% | 0% | 0% | 0% | 0% | 0% | 0% | 0% | 0 | 0 | 0 | 0 | 0 | 0 | 0 | 0 | 0 | 0 | Based on Papadias2021 | Based on Induspart2023 for a working pressure around 100 bars | Based on Induspart2023 for a working pressure around 100 bars | Based on Induspart2023 for a working pressure around 100 bars | Based on Induspart2023 for a working pressure around 100 bars | Based on Induspart2023 for a working pressure around 100 bars | Based on Induspart2023 for a working pressure around 100 bars | Based on Induspart2023 for a working pressure around 100 bars | Based on Induspart2023 for a working pressure around 100 bars | Based on Induspart2023 for a working pressure around 100 bars | 4% Capex based on Induspart2023 | 3% Capex based on Induspart2023 | 3% Capex based on Induspart2023 | 3% Capex based on Induspart2023 | 3% Capex based on Induspart2023 | 3% Capex based on Induspart2023 | 3% Capex based on Induspart2023 | 3% Capex based on Induspart2023 | 3% Capex based on Induspart2023 | 3% Capex based on Induspart2023 | 0 | 0 | 0 | 0 | 0 | 0 | 0 | 0 | 0 | 0 | 0 | 0 | 0 | 0 | 0 | 0 | 0 | 0 | 0 | 0 | 0 | 0 | 0 | 0 | 0 | 0 | 0 | 0 | 0 | 0 | 0 | 0 | 0 | 0 | 0 | 0 | 0 | 0 | 0 | 0 | 0 | 0 | 0 | 0 | 0 | 0 | 0 | 0 | 0 | 0 | 0 | 0 | 0 | 0 | 0 | 0 | 0 | 0 | 0 | 0 | 0 | 0 | 0 | 0 | 0 | 0 | 0 | 0 | 0 | 0
Electrical | RPU_Solar_fixed | NoSubset | Solar fixed | 0 | 0 | Solar_fixed | 0 | - | 0 | 0 | 0 | 0 | 0 | 0 | 0 | 0 | 0 | 0 | 0 | 0 | 0 | 0 | 0 | 0 | 0 | 0 | 0 | 0 | 0 | 0 | 0 | 0 | 0 | 0 | 0 | 0 | 0 | 0 | 0 | 0 | 0 | 0 | 0 | 0 | 0% | 0% | 0% | 0% | 0% | 0% | 0% | 0% | 0% | 0% | 0% | 0% | 0% | 0% | 0% | 0% | 0% | 0% | 0% | 0% | 0% | 0% | 0% | 0% | 0% | 0% | 0% | 0% | 0% | 0% | 0 | 0 | 0 | 0 | 0 | 0 | 0 | 0 | 0 | 0 | Based on Campion2023 | Based on Campion2023 | Based on Campion2023 | From Campion2021 | From Campion2021 | From Campion2021 | From Campion2021 | From Campion2021 | From Campion2021 | From Campion2021 | Based on Campion2023 | Based on Campion2023 | Based on Campion2023 | From Campion2021 | From Campion2021 | From Campion2021 | From Campion2021 | From Campion2021 | From Campion2021 | From Campion2021 | Based on Campion2023 | Based on Campion2023 | Based on Campion2023 | From Campion2021 | From Campion2021 | From Campion2021 | From Campion2021 | From Campion2021 | From Campion2021 | From Campion2021 | 0 | 0 | 0 | 0 | 0 | 0 | 0 | 0 | 0 | 0 | 0 | 0 | 0 | 0 | 0 | 0 | 0 | 0 | 0 | 0 | 0 | 0 | 0 | 0 | 0 | 0 | 0 | 0 | 0 | 0 | 0 | 0 | 0 | 0 | 0 | 0 | 0 | 0 | 0 | 0 | 0 | 0 | 0 | 0 | 0 | 0 | 0 | 0 | 0 | 0 | 0 | 0 | 0 | 0 | 0 | 0 | 0 | 0 | 0 | 0
| RPU_Solar_track | NoSubset | Solar tracking | 0 | 0 | Solar_tracking | 0 | - | 0 | 0 | 0 | 0 | 0 | 0 | 0 | 0 | 0 | 0 | 0 | 0 | 0 | 0 | 0 | 0 | 0 | 0 | 0 | 0 | 0 | 0 | 0 | 0 | 0 | 0 | 0 | 0 | 0 | 0 | 0 | 0 | 0 | 0 | 0 | 0 | 0% | 0% | 0% | 0% | 0% | 0% | 0% | 0% | 0% | 0% | 0% | 0% | 0% | 0% | 0% | 0% | 0% | 0% | 0% | 0% | 0% | 0% | 0% | 0% | 0% | 0% | 0% | 0% | 0% | 0% | 0 | 0 | 0 | 0 | 0 | 0 | 0 | 0 | 0 | 0 | Based on Campion2023 | Based on Campion2023 | Based on Campion2023 | From Campion2021 | From Campion2021 | From Campion2021 | From Campion2021 | From Campion2021 | From Campion2021 | From Campion2021 | Based on Campion2023 | Based on Campion2023 | Based on Campion2023 | From Campion2021 | From Campion2021 | From Campion2021 | From Campion2021 | From Campion2021 | From Campion2021 | From Campion2021 | Based on Campion2023 | Based on Campion2023 | Based on Campion2023 | From Campion2021 | From Campion2021 | From Campion2021 | From Campion2021 | From Campion2021 | From Campion2021 | From Campion2021 | 0 | 0 | 0 | 0 | 0 | 0 | 0 | 0 | 0 | 0 | 0 | 0 | 0 | 0 | 0 | 0 | 0 | 0 | 0 | 0 | 0 | 0 | 0 | 0 | 0 | 0 | 0 | 0 | 0 | 0 | 0 | 0 | 0 | 0 | 0 | 0 | 0 | 0 | 0 | 0 | 0 | 0 | 0 | 0 | 0 | 0 | 0 | 0 | 0 | 0 | 0 | 0 | 0 | 0 | 0 | 0 | 0 | 0 | 0 | 0
| RPU_ON_SP198-HH100 | NoSubset | ON_SP198-HH100 | 0 | 0 | SP198-HH100 | 0 | - | 0 | 0 | 0 | 0 | 0 | 0 | 0 | 0 | 0 | 0 | 0 | 0 | 0 | 0 | 0 | 0 | 0 | 0 | 0 | 0 | 0 | 0 | 0 | 0 | 0 | 0 | 0 | 0 | 0 | 0 | 0 | 0 | 0 | 0 | 0 | 0 | 0% | 0% | 0% | 0% | 0% | 0% | 0% | 0% | 0% | 0% | 0% | 0% | 0% | 0% | 0% | 0% | 0% | 0% | 0% | 0% | 0% | 0% | 0% | 0% | 0% | 0% | 0% | 0% | 0% | 0% | 0 | 0 | 0 | 0 | 0 | 0 | 0 | 0 | 0 | 0 | Based on Campion2023 | Based on Campion2023 | Based on Campion2023 | From Campion2021 | From Campion2021 | From Campion2021 | From Campion2021 | From Campion2021 | From Campion2021 | From Campion2021 | Based on Campion2023 | Based on Campion2023 | Based on Campion2023 | From Campion2021 | From Campion2021 | From Campion2021 | From Campion2021 | From Campion2021 | From Campion2021 | From Campion2021 | Based on Campion2023 | Based on Campion2023 | Based on Campion2023 | From Campion2021 | From Campion2021 | From Campion2021 | From Campion2021 | From Campion2021 | From Campion2021 | From Campion2021 | 0 | 0 | 0 | 0 | 0 | 0 | 0 | 0 | 0 | 0 | 0 | 0 | 0 | 0 | 0 | 0 | 0 | 0 | 0 | 0 | 0 | 0 | 0 | 0 | 0 | 0 | 0 | 0 | 0 | 0 | 0 | 0 | 0 | 0 | 0 | 0 | 0 | 0 | 0 | 0 | 0 | 0 | 0 | 0 | 0 | 0 | 0 | 0 | 0 | 0 | 0 | 0 | 0 | 0 | 0 | 0 | 0 | 0 | 0 | 0
| RPU_ON_SP198-HH150 | NoSubset | ON_SP198-HH150 | 0 | 0 | SP198-HH150 | 0 | - | 0 | 0 | 0 | 0 | 0 | 0 | 0 | 0 | 0 | 0 | 0 | 0 | 0 | 0 | 0 | 0 | 0 | 0 | 0 | 0 | 0 | 0 | 0 | 0 | 0 | 0 | 0 | 0 | 0 | 0 | 0 | 0 | 0 | 0 | 0 | 0 | 0% | 0% | 0% | 0% | 0% | 0% | 0% | 0% | 0% | 0% | 0% | 0% | 0% | 0% | 0% | 0% | 0% | 0% | 0% | 0% | 0% | 0% | 0% | 0% | 0% | 0% | 0% | 0% | 0% | 0% | 0 | 0 | 0 | 0 | 0 | 0 | 0 | 0 | 0 | 0 | Based on Campion2023 | Based on Campion2023 | Based on Campion2023 | From Campion2021 | From Campion2021 | From Campion2021 | From Campion2021 | From Campion2021 | From Campion2021 | From Campion2021 | Based on Campion2023 | Based on Campion2023 | Based on Campion2023 | From Campion2021 | From Campion2021 | From Campion2021 | From Campion2021 | From Campion2021 | From Campion2021 | From Campion2021 | Based on Campion2023 | Based on Campion2023 | Based on Campion2023 | From Campion2021 | From Campion2021 | From Campion2021 | From Campion2021 | From Campion2021 | From Campion2021 | From Campion2021 | 0 | 0 | 0 | 0 | 0 | 0 | 0 | 0 | 0 | 0 | 0 | 0 | 0 | 0 | 0 | 0 | 0 | 0 | 0 | 0 | 0 | 0 | 0 | 0 | 0 | 0 | 0 | 0 | 0 | 0 | 0 | 0 | 0 | 0 | 0 | 0 | 0 | 0 | 0 | 0 | 0 | 0 | 0 | 0 | 0 | 0 | 0 | 0 | 0 | 0 | 0 | 0 | 0 | 0 | 0 | 0 | 0 | 0 | 0 | 0
| RPU_ON_SP237-HH100 | NoSubset | ON_SP237-HH100 | 0 | 0 | SP237-HH100 | 0 | - | 0 | 0 | 0 | 0 | 0 | 0 | 0 | 0 | 0 | 0 | 0 | 0 | 0 | 0 | 0 | 0 | 0 | 0 | 0 | 0 | 0 | 0 | 0 | 0 | 0 | 0 | 0 | 0 | 0 | 0 | 0 | 0 | 0 | 0 | 0 | 0 | 0% | 0% | 0% | 0% | 0% | 0% | 0% | 0% | 0% | 0% | 0% | 0% | 0% | 0% | 0% | 0% | 0% | 0% | 0% | 0% | 0% | 0% | 0% | 0% | 0% | 0% | 0% | 0% | 0% | 0% | 0 | 0 | 0 | 0 | 0 | 0 | 0 | 0 | 0 | 0 | Based on Campion2023 | Based on Campion2023 | Based on Campion2023 | From Campion2021 | From Campion2021 | From Campion2021 | From Campion2021 | From Campion2021 | From Campion2021 | From Campion2021 | Based on Campion2023 | Based on Campion2023 | Based on Campion2023 | From Campion2021 | From Campion2021 | From Campion2021 | From Campion2021 | From Campion2021 | From Campion2021 | From Campion2021 | Based on Campion2023 | Based on Campion2023 | Based on Campion2023 | From Campion2021 | From Campion2021 | From Campion2021 | From Campion2021 | From Campion2021 | From Campion2021 | From Campion2021 | 0 | 0 | 0 | 0 | 0 | 0 | 0 | 0 | 0 | 0 | 0 | 0 | 0 | 0 | 0 | 0 | 0 | 0 | 0 | 0 | 0 | 0 | 0 | 0 | 0 | 0 | 0 | 0 | 0 | 0 | 0 | 0 | 0 | 0 | 0 | 0 | 0 | 0 | 0 | 0 | 0 | 0 | 0 | 0 | 0 | 0 | 0 | 0 | 0 | 0 | 0 | 0 | 0 | 0 | 0 | 0 | 0 | 0 | 0 | 0
| RPU_ON_SP237-HH150 | NoSubset | ON_SP237-HH150 | 0 | 0 | SP237-HH150 | 0 | - | 0 | 0 | 0 | 0 | 0 | 0 | 0 | 0 | 0 | 0 | 0 | 0 | 0 | 0 | 0 | 0 | 0 | 0 | 0 | 0 | 0 | 0 | 0 | 0 | 0 | 0 | 0 | 0 | 0 | 0 | 0 | 0 | 0 | 0 | 0 | 0 | 0% | 0% | 0% | 0% | 0% | 0% | 0% | 0% | 0% | 0% | 0% | 0% | 0% | 0% | 0% | 0% | 0% | 0% | 0% | 0% | 0% | 0% | 0% | 0% | 0% | 0% | 0% | 0% | 0% | 0% | 0 | 0 | 0 | 0 | 0 | 0 | 0 | 0 | 0 | 0 | Based on Campion2023 | Based on Campion2023 | Based on Campion2023 | From Campion2021 | From Campion2021 | From Campion2021 | From Campion2021 | From Campion2021 | From Campion2021 | From Campion2021 | Based on Campion2023 | Based on Campion2023 | Based on Campion2023 | From Campion2021 | From Campion2021 | From Campion2021 | From Campion2021 | From Campion2021 | From Campion2021 | From Campion2021 | Based on Campion2023 | Based on Campion2023 | Based on Campion2023 | From Campion2021 | From Campion2021 | From Campion2021 | From Campion2021 | From Campion2021 | From Campion2021 | From Campion2021 | 0 | 0 | 0 | 0 | 0 | 0 | 0 | 0 | 0 | 0 | 0 | 0 | 0 | 0 | 0 | 0 | 0 | 0 | 0 | 0 | 0 | 0 | 0 | 0 | 0 | 0 | 0 | 0 | 0 | 0 | 0 | 0 | 0 | 0 | 0 | 0 | 0 | 0 | 0 | 0 | 0 | 0 | 0 | 0 | 0 | 0 | 0 | 0 | 0 | 0 | 0 | 0 | 0 | 0 | 0 | 0 | 0 | 0 | 0 | 0
| RPU_ON_SP277-HH100 | NoSubset | ON_SP277-HH100 | 0 | 0 | SP277-HH100 | 0 | - | 0 | 0 | 0 | 0 | 0 | 0 | 0 | 0 | 0 | 0 | 0 | 0 | 0 | 0 | 0 | 0 | 0 | 0 | 0 | 0 | 0 | 0 | 0 | 0 | 0 | 0 | 0 | 0 | 0 | 0 | 0 | 0 | 0 | 0 | 0 | 0 | 0% | 0% | 0% | 0% | 0% | 0% | 0% | 0% | 0% | 0% | 0% | 0% | 0% | 0% | 0% | 0% | 0% | 0% | 0% | 0% | 0% | 0% | 0% | 0% | 0% | 0% | 0% | 0% | 0% | 0% | 0 | 0 | 0 | 0 | 0 | 0 | 0 | 0 | 0 | 0 | Based on Campion2023 | Based on Campion2023 | Based on Campion2023 | From Campion2021 | From Campion2021 | From Campion2021 | From Campion2021 | From Campion2021 | From Campion2021 | From Campion2021 | Based on Campion2023 | Based on Campion2023 | Based on Campion2023 | From Campion2021 | From Campion2021 | From Campion2021 | From Campion2021 | From Campion2021 | From Campion2021 | From Campion2021 | Based on Campion2023 | Based on Campion2023 | Based on Campion2023 | From Campion2021 | From Campion2021 | From Campion2021 | From Campion2021 | From Campion2021 | From Campion2021 | From Campion2021 | 0 | 0 | 0 | 0 | 0 | 0 | 0 | 0 | 0 | 0 | 0 | 0 | 0 | 0 | 0 | 0 | 0 | 0 | 0 | 0 | 0 | 0 | 0 | 0 | 0 | 0 | 0 | 0 | 0 | 0 | 0 | 0 | 0 | 0 | 0 | 0 | 0 | 0 | 0 | 0 | 0 | 0 | 0 | 0 | 0 | 0 | 0 | 0 | 0 | 0 | 0 | 0 | 0 | 0 | 0 | 0 | 0 | 0 | 0 | 0
| RPU_ON_SP277-HH150 | NoSubset | ON_SP277-HH150 | 0 | 0 | SP277-HH150 | 0 | - | 0 | 0 | 0 | 0 | 0 | 0 | 0 | 0 | 0 | 0 | 0 | 0 | 0 | 0 | 0 | 0 | 0 | 0 | 0 | 0 | 0 | 0 | 0 | 0 | 0 | 0 | 0 | 0 | 0 | 0 | 0 | 0 | 0 | 0 | 0 | 0 | 0% | 0% | 0% | 0% | 0% | 0% | 0% | 0% | 0% | 0% | 0% | 0% | 0% | 0% | 0% | 0% | 0% | 0% | 0% | 0% | 0% | 0% | 0% | 0% | 0% | 0% | 0% | 0% | 0% | 0% | 0 | 0 | 0 | 0 | 0 | 0 | 0 | 0 | 0 | 0 | Based on Campion2023 | Based on Campion2023 | Based on Campion2023 | From Campion2021 | From Campion2021 | From Campion2021 | From Campion2021 | From Campion2021 | From Campion2021 | From Campion2021 | Based on Campion2023 | Based on Campion2023 | Based on Campion2023 | From Campion2021 | From Campion2021 | From Campion2021 | From Campion2021 | From Campion2021 | From Campion2021 | From Campion2021 | Based on Campion2023 | Based on Campion2023 | Based on Campion2023 | From Campion2021 | From Campion2021 | From Campion2021 | From Campion2021 | From Campion2021 | From Campion2021 | From Campion2021 | 0 | 0 | 0 | 0 | 0 | 0 | 0 | 0 | 0 | 0 | 0 | 0 | 0 | 0 | 0 | 0 | 0 | 0 | 0 | 0 | 0 | 0 | 0 | 0 | 0 | 0 | 0 | 0 | 0 | 0 | 0 | 0 | 0 | 0 | 0 | 0 | 0 | 0 | 0 | 0 | 0 | 0 | 0 | 0 | 0 | 0 | 0 | 0 | 0 | 0 | 0 | 0 | 0 | 0 | 0 | 0 | 0 | 0 | 0 | 0
| RPU_ON_SP321-HH100 | NoSubset | ON_SP321-HH100 | 0 | 0 | SP321-HH100 | 0 | - | 0 | 0 | 0 | 0 | 0 | 0 | 0 | 0 | 0 | 0 | 0 | 0 | 0 | 0 | 0 | 0 | 0 | 0 | 0 | 0 | 0 | 0 | 0 | 0 | 0 | 0 | 0 | 0 | 0 | 0 | 0 | 0 | 0 | 0 | 0 | 0 | 0% | 0% | 0% | 0% | 0% | 0% | 0% | 0% | 0% | 0% | 0% | 0% | 0% | 0% | 0% | 0% | 0% | 0% | 0% | 0% | 0% | 0% | 0% | 0% | 0% | 0% | 0% | 0% | 0% | 0% | 0 | 0 | 0 | 0 | 0 | 0 | 0 | 0 | 0 | 0 | Based on Campion2023 | Based on Campion2023 | Based on Campion2023 | From Campion2021 | From Campion2021 | From Campion2021 | From Campion2021 | From Campion2021 | From Campion2021 | From Campion2021 | Based on Campion2023 | Based on Campion2023 | Based on Campion2023 | From Campion2021 | From Campion2021 | From Campion2021 | From Campion2021 | From Campion2021 | From Campion2021 | From Campion2021 | Based on Campion2023 | Based on Campion2023 | Based on Campion2023 | From Campion2021 | From Campion2021 | From Campion2021 | From Campion2021 | From Campion2021 | From Campion2021 | From Campion2021 | 0 | 0 | 0 | 0 | 0 | 0 | 0 | 0 | 0 | 0 | 0 | 0 | 0 | 0 | 0 | 0 | 0 | 0 | 0 | 0 | 0 | 0 | 0 | 0 | 0 | 0 | 0 | 0 | 0 | 0 | 0 | 0 | 0 | 0 | 0 | 0 | 0 | 0 | 0 | 0 | 0 | 0 | 0 | 0 | 0 | 0 | 0 | 0 | 0 | 0 | 0 | 0 | 0 | 0 | 0 | 0 | 0 | 0 | 0 | 0
| RPU_ON_SP321-HH150 | NoSubset | ON_SP321-HH150 | 0 | 0 | SP321-HH150 | 0 | - | 0 | 0 | 0 | 0 | 0 | 0 | 0 | 0 | 0 | 0 | 0 | 0 | 0 | 0 | 0 | 0 | 0 | 0 | 0 | 0 | 0 | 0 | 0 | 0 | 0 | 0 | 0 | 0 | 0 | 0 | 0 | 0 | 0 | 0 | 0 | 0 | 0% | 0% | 0% | 0% | 0% | 0% | 0% | 0% | 0% | 0% | 0% | 0% | 0% | 0% | 0% | 0% | 0% | 0% | 0% | 0% | 0% | 0% | 0% | 0% | 0% | 0% | 0% | 0% | 0% | 0% | 0 | 0 | 0 | 0 | 0 | 0 | 0 | 0 | 0 | 0 | Based on Campion2023 | Based on Campion2023 | Based on Campion2023 | From Campion2021 | From Campion2021 | From Campion2021 | From Campion2021 | From Campion2021 | From Campion2021 | From Campion2021 | Based on Campion2023 | Based on Campion2023 | Based on Campion2023 | From Campion2021 | From Campion2021 | From Campion2021 | From Campion2021 | From Campion2021 | From Campion2021 | From Campion2021 | Based on Campion2023 | Based on Campion2023 | Based on Campion2023 | From Campion2021 | From Campion2021 | From Campion2021 | From Campion2021 | From Campion2021 | From Campion2021 | From Campion2021 | 0 | 0 | 0 | 0 | 0 | 0 | 0 | 0 | 0 | 0 | 0 | 0 | 0 | 0 | 0 | 0 | 0 | 0 | 0 | 0 | 0 | 0 | 0 | 0 | 0 | 0 | 0 | 0 | 0 | 0 | 0 | 0 | 0 | 0 | 0 | 0 | 0 | 0 | 0 | 0 | 0 | 0 | 0 | 0 | 0 | 0 | 0 | 0 | 0 | 0 | 0 | 0 | 0 | 0 | 0 | 0 | 0 | 0 | 0 | 0
| RPU_OFF_SP379-HH100 | NoSubset | OFF_SP379-HH100 | 0 | 0 | SP379-HH100 | 0 | - | 0 | 0 | 0 | 0 | 0 | 0 | 0 | 0 | 0 | 0 | 0 | 0 | 0 | 0 | 0 | 0 | 0 | 0 | 0 | 0 | 0 | 0 | 0 | 0 | 0 | 0 | 0 | 0 | 0 | 0 | 0 | 0 | 0 | 0 | 0 | 0 | 0% | 0% | 0% | 0% | 0% | 0% | 0% | 0% | 0% | 0% | 0% | 0% | 0% | 0% | 0% | 0% | 0% | 0% | 0% | 0% | 0% | 0% | 0% | 0% | 0% | 0% | 0% | 0% | 0% | 0% | 0 | 0 | 0 | 0 | 0 | 0 | 0 | 0 | 0 | 0 | Based on Campion2023 | Based on Campion2023 | Based on Campion2023 | From Campion2021 | From Campion2021 | From Campion2021 | From Campion2021 | From Campion2021 | From Campion2021 | From Campion2021 | Based on Campion2023 | Based on Campion2023 | Based on Campion2023 | From Campion2021 | From Campion2021 | From Campion2021 | From Campion2021 | From Campion2021 | From Campion2021 | From Campion2021 | Based on Campion2023 | Based on Campion2023 | Based on Campion2023 | From Campion2021 | From Campion2021 | From Campion2021 | From Campion2021 | From Campion2021 | From Campion2021 | From Campion2021 | 0 | 0 | 0 | 0 | 0 | 0 | 0 | 0 | 0 | 0 | 0 | 0 | 0 | 0 | 0 | 0 | 0 | 0 | 0 | 0 | 0 | 0 | 0 | 0 | 0 | 0 | 0 | 0 | 0 | 0 | 0 | 0 | 0 | 0 | 0 | 0 | 0 | 0 | 0 | 0 | 0 | 0 | 0 | 0 | 0 | 0 | 0 | 0 | 0 | 0 | 0 | 0 | 0 | 0 | 0 | 0 | 0 | 0 | 0 | 0
| RPU_OFF_SP379-HH150 | NoSubset | OFF_SP379-HH150 | 0 | 0 | SP379-HH150 | 0 | - | 0 | 0 | 0 | 0 | 0 | 0 | 0 | 0 | 0 | 0 | 0 | 0 | 0 | 0 | 0 | 0 | 0 | 0 | 0 | 0 | 0 | 0 | 0 | 0 | 0 | 0 | 0 | 0 | 0 | 0 | 0 | 0 | 0 | 0 | 0 | 0 | 0% | 0% | 0% | 0% | 0% | 0% | 0% | 0% | 0% | 0% | 0% | 0% | 0% | 0% | 0% | 0% | 0% | 0% | 0% | 0% | 0% | 0% | 0% | 0% | 0% | 0% | 0% | 0% | 0% | 0% | 0 | 0 | 0 | 0 | 0 | 0 | 0 | 0 | 0 | 0 | Based on Campion2023 | Based on Campion2023 | Based on Campion2023 | From Campion2021 | From Campion2021 | From Campion2021 | From Campion2021 | From Campion2021 | From Campion2021 | From Campion2021 | Based on Campion2023 | Based on Campion2023 | Based on Campion2023 | From Campion2021 | From Campion2021 | From Campion2021 | From Campion2021 | From Campion2021 | From Campion2021 | From Campion2021 | Based on Campion2023 | Based on Campion2023 | Based on Campion2023 | From Campion2021 | From Campion2021 | From Campion2021 | From Campion2021 | From Campion2021 | From Campion2021 | From Campion2021 | 0 | 0 | 0 | 0 | 0 | 0 | 0 | 0 | 0 | 0 | 0 | 0 | 0 | 0 | 0 | 0 | 0 | 0 | 0 | 0 | 0 | 0 | 0 | 0 | 0 | 0 | 0 | 0 | 0 | 0 | 0 | 0 | 0 | 0 | 0 | 0 | 0 | 0 | 0 | 0 | 0 | 0 | 0 | 0 | 0 | 0 | 0 | 0 | 0 | 0 | 0 | 0 | 0 | 0 | 0 | 0 | 0 | 0 | 0 | 0
| RPU_OFF_SP450-HH100 | NoSubset | OFF_SP450-HH100 | 0 | 0 | SP450-HH100 | 0 | - | 0 | 0 | 0 | 0 | 0 | 0 | 0 | 0 | 0 | 0 | 0 | 0 | 0 | 0 | 0 | 0 | 0 | 0 | 0 | 0 | 0 | 0 | 0 | 0 | 0 | 0 | 0 | 0 | 0 | 0 | 0 | 0 | 0 | 0 | 0 | 0 | 0% | 0% | 0% | 0% | 0% | 0% | 0% | 0% | 0% | 0% | 0% | 0% | 0% | 0% | 0% | 0% | 0% | 0% | 0% | 0% | 0% | 0% | 0% | 0% | 0% | 0% | 0% | 0% | 0% | 0% | 0 | 0 | 0 | 0 | 0 | 0 | 0 | 0 | 0 | 0 | Based on Campion2023 | Based on Campion2023 | Based on Campion2023 | From Campion2021 | From Campion2021 | From Campion2021 | From Campion2021 | From Campion2021 | From Campion2021 | From Campion2021 | Based on Campion2023 | Based on Campion2023 | Based on Campion2023 | From Campion2021 | From Campion2021 | From Campion2021 | From Campion2021 | From Campion2021 | From Campion2021 | From Campion2021 | Based on Campion2023 | Based on Campion2023 | Based on Campion2023 | From Campion2021 | From Campion2021 | From Campion2021 | From Campion2021 | From Campion2021 | From Campion2021 | From Campion2021 | 0 | 0 | 0 | 0 | 0 | 0 | 0 | 0 | 0 | 0 | 0 | 0 | 0 | 0 | 0 | 0 | 0 | 0 | 0 | 0 | 0 | 0 | 0 | 0 | 0 | 0 | 0 | 0 | 0 | 0 | 0 | 0 | 0 | 0 | 0 | 0 | 0 | 0 | 0 | 0 | 0 | 0 | 0 | 0 | 0 | 0 | 0 | 0 | 0 | 0 | 0 | 0 | 0 | 0 | 0 | 0 | 0 | 0 | 0 | 0
| RPU_OFF_SP450-HH150 | NoSubset | OFF_SP450-HH150 | 0 | 0 | SP450-HH150 | 0 | - | 0 | 0 | 0 | 0 | 0 | 0 | 0 | 0 | 0 | 0 | 0 | 0 | 0 | 0 | 0 | 0 | 0 | 0 | 0 | 0 | 0 | 0 | 0 | 0 | 0 | 0 | 0 | 0 | 0 | 0 | 0 | 0 | 0 | 0 | 0 | 0 | 0% | 0% | 0% | 0% | 0% | 0% | 0% | 0% | 0% | 0% | 0% | 0% | 0% | 0% | 0% | 0% | 0% | 0% | 0% | 0% | 0% | 0% | 0% | 0% | 0% | 0% | 0% | 0% | 0% | 0% | 0 | 0 | 0 | 0 | 0 | 0 | 0 | 0 | 0 | 0 | Based on Campion2023 | Based on Campion2023 | Based on Campion2023 | From Campion2021 | From Campion2021 | From Campion2021 | From Campion2021 | From Campion2021 | From Campion2021 | From Campion2021 | Based on Campion2023 | Based on Campion2023 | Based on Campion2023 | From Campion2021 | From Campion2021 | From Campion2021 | From Campion2021 | From Campion2021 | From Campion2021 | From Campion2021 | Based on Campion2023 | Based on Campion2023 | Based on Campion2023 | From Campion2021 | From Campion2021 | From Campion2021 | From Campion2021 | From Campion2021 | From Campion2021 | From Campion2021 | 0 | 0 | 0 | 0 | 0 | 0 | 0 | 0 | 0 | 0 | 0 | 0 | 0 | 0 | 0 | 0 | 0 | 0 | 0 | 0 | 0 | 0 | 0 | 0 | 0 | 0 | 0 | 0 | 0 | 0 | 0 | 0 | 0 | 0 | 0 | 0 | 0 | 0 | 0 | 0 | 0 | 0 | 0 | 0 | 0 | 0 | 0 | 0 | 0 | 0 | 0 | 0 | 0 | 0 | 0 | 0 | 0 | 0 | 0 | 0
| RPU_CSP_tower | NoSubset | CSP_tower | 0 | 0 | CSP_tower | 0 | - | 0 | 0 | 0 | 0 | 0 | 0 | 0 | 0 | 0 | 0 | 0 | 0 | 0 | 0 | 0 | 0 | 0 | 0 | 0 | 0 | 0 | 0 | 0 | 0 | 0 | 0 | 0 | 0 | 0 | 0 | 0 | 0 | 0 | 0 | 0 | 0 | 0% | 0% | 0% | 0% | 0% | 0% | 0% | 0% | 0% | 0% | 0% | 0% | 0% | 0% | 0% | 0% | 0% | 0% | 0% | 0% | 0% | 0% | 0% | 0% | 0% | 0% | 0% | 0% | 0% | 0% | 0 | 0 | 0 | 0 | 0 | 0 | 0 | 0 | 0 | 0 | 0 | 0 | 0 | 0 | 0 | 0 | 0 | 0 | 0 | 0 | 0 | 0 | 0 | 0 | 0 | 0 | 0 | 0 | 0 | 0 | 0 | 0 | 0 | 0 | 0 | 0 | 0 | 0 | 0 | 0 | 0 | 0 | 0 | 0 | 0 | 0 | 0 | 0 | 0 | 0 | 0 | 0 | 0 | 0 | 0 | 0 | 0 | 0 | 0 | 0 | Including TES | 0 | 0 | 0 | 0 | 0 | 0 | 0 | 0 | 0 | 0 | 0 | 0 | 0 | 0 | 0 | 0 | 0 | 0 | 0 | 0 | 0 | 0 | 0 | 0 | 0 | 0 | 0 | 0 | 0 | 0 | 0 | 0 | 0 | 0 | 0 | 0 | 0 | 0 | 0
| Stor_in | NoSubset | Charge TES | 0 | 0 | Charge_TES | 0 | - | 0 | 0 | 0 | 0 | 0 | 0 | 0 | 0 | 0 | 0 | 0 | 0 | 0 | 0 | 0 | 0 | 0 | 0 | 0 | 0 | 0 | 0 | 0 | 0 | 0 | 0 | 0 | 0 | 0 | 0 | 0 | 0 | 0 | 0 | 0 | 0 | 0% | 0% | 0% | 0% | 0% | 0% | 0% | 0% | 0% | 0% | 0% | 0% | 0% | 0% | 0% | 0% | 0% | 0% | 0% | 0% | 0% | 0% | 0% | 0% | 0% | 0% | 0% | 0% | 0% | 0% | 0 | 0 | 0 | 0 | 0 | 0 | 0 | 0 | 0 | 0 | 0 | 0 | 0 | 0 | 0 | 0 | 0 | 0 | 0 | 0 | 0 | 0 | 0 | 0 | 0 | 0 | 0 | 0 | 0 | 0 | 0 | 0 | 0 | 0 | 0 | 0 | 0 | 0 | 0 | 0 | 0 | 0 | 0 | 0 | 0 | 0 | 0 | 0 | 0 | 0 | 0 | 0 | 0 | 0 | 0 | 0 | 0 | 0 | 0 | 0 | 0 | 0 | 0 | 0 | 0 | 0 | 0 | 0 | 0 | 0 | 0 | 0 | 0 | 0 | 0 | 0 | 0 | 0 | 0 | 0 | 0 | 0 | 0 | 0 | 0 | 0 | 0 | 0 | 0 | 0 | 0 | 0 | 0 | 0 | 0 | 0 | 0 | 0 | 0 | 0
| Stor_out | NoSubset | Discharge TES | 0 | 0 | Discharge_TES | 0 | - | 0 | 0 | 0 | 0 | 0 | 0 | 0 | 0 | 0 | 0 | 0 | 0 | 0 | 0 | 0 | 0 | 0 | 0 | 0 | 0 | 0 | 0 | 0 | 0 | 0 | 0 | 0 | 0 | 0 | 0 | 0 | 0 | 0 | 0 | 0 | 0 | 0% | 0% | 0% | 0% | 0% | 0% | 0% | 0% | 0% | 0% | 0% | 0% | 0% | 0% | 0% | 0% | 0% | 0% | 0% | 0% | 0% | 0% | 0% | 0% | 0% | 0% | 0% | 0% | 0% | 0% | 0 | 0 | 0 | 0 | 0 | 0 | 0 | 0 | 0 | 0 | 0 | 0 | 0 | 0 | 0 | 0 | 0 | 0 | 0 | 0 | 0 | 0 | 0 | 0 | 0 | 0 | 0 | 0 | 0 | 0 | 0 | 0 | 0 | 0 | 0 | 0 | 0 | 0 | 0 | 0 | 0 | 0 | 0 | 0 | 0 | 0 | 0 | 0 | 0 | 0 | 0 | 0 | 0 | 0 | 0 | 0 | 0 | 0 | 0 | 0 | 0 | 0 | 0 | 0 | 0 | 0 | 0 | 0 | 0 | 0 | 0 | 0 | 0 | 0 | 0 | 0 | 0 | 0 | 0 | 0 | 0 | 0 | 0 | 0 | 0 | 0 | 0 | 0 | 0 | 0 | 0 | 0 | 0 | 0 | 0 | 0 | 0 | 0 | 0 | 0
| Tank | NoSubset | TES | 0 | 0 | TES | 0 | - | 0 | 0 | 0 | 0 | 0 | 0 | 0 | 0 | 0 | 0 | 0 | 0 | 0 | 0 | 0 | 0 | 0 | 0 | 0 | 0 | 0 | 0 | 0 | 0 | 0 | 0 | 0 | 0 | 0 | 0 | 0 | 0 | 0 | 0 | 0 | 0 | 0% | 0% | 0% | 0% | 0% | 0% | 0% | 0% | 0% | 0% | 0% | 0% | 0% | 0% | 0% | 0% | 0% | 0% | 0% | 0% | 0% | 0% | 0% | 0% | 0% | 0% | 0% | 0% | 0% | 0% | 0 | 0 | 0 | 0 | 0 | 0 | 0 | 0 | 0 | 0 | 0 | 0 | 0 | 0 | 0 | 0 | 0 | 0 | 0 | 0 | 0 | 0 | 0 | 0 | 0 | 0 | 0 | 0 | 0 | 0 | 0 | 0 | 0 | 0 | 0 | 0 | 0 | 0 | 0 | 0 | 0 | 0 | 0 | 0 | 0 | 0 | 0 | 0 | 0 | 0 | 0 | 0 | 0 | 0 | 0 | 0 | 0 | 0 | 0 | 0 | 0 | 0 | 0 | 0 | 0 | 0 | 0 | 0 | 0 | 0 | 0 | 0 | 0 | 0 | 0 | 0 | 0 | 0 | 0 | 0 | 0 | 0 | 0 | 0 | 0 | 0 | 0 | 0 | 0 | 0 | 0 | 0 | 0 | 0 | 0 | 0 | 0 | 0 | 0 | 0
| NoSubset | NoSubset | CSP + TES | 0 | 0 | CSP + TES | 0 | - | 0 | 0 | 0 | 0 | 0 | 0 | 0 | 0 | 0 | 0 | 0 | 0 | 0 | 0 | 0 | 0 | 0 | 0 | 0 | 0 | 0 | 0 | 0 | 0 | 0 | 0 | 0 | 0 | 0 | 0 | 0 | 0 | 0 | 0 | 0 | 0 | 0% | 0% | 0% | 0% | 0% | 0% | 0% | 0% | 0% | 0% | 0% | 0% | 0% | 0% | 0% | 0% | 0% | 0% | 0% | 0% | 0% | 0% | 0% | 0% | 0% | 0% | 0% | 0% | 0% | 0% | 0 | 0 | 0 | 0 | 0 | 0 | 0 | 0 | 0 | 0 | 0 | 0 | 0 | 0 | 0 | 0 | 0 | 0 | 0 | 0 | 0 | 0 | 0 | 0 | 0 | 0 | 0 | 0 | 0 | 0 | 0 | 0 | 0 | 0 | 0 | 0 | 0 | 0 | 0 | 0 | 0 | 0 | 0 | 0 | 0 | 0 | 0 | 0 | 0 | 0 | 0 | 0 | 0 | 0 | 0 | 0 | 0 | 0 | 0 | 0 | 0 | 0 | 0 | 0 | 0 | 0 | 0 | 0 | 0 | 0 | 0 | 0 | 0 | 0 | 0 | 0 | 0 | 0 | 0 | 0 | 0 | 0 | 0 | 0 | 0 | 0 | 0 | 0 | 0 | 0 | 0 | 0 | 0 | 0 | 0 | 0 | 0 | 0 | 0 | 0
| PU_Grid_in | Grid_buy | Electricity from the grid | 0 | 0 | Power_from_the_grid | 0 | - | 0 | 0 | 0 | 0 | 0 | 0 | 0 | 0 | 0 | 0 | 0 | 0 | 0 | 0 | 0 | 0 | 0 | 0 | 0 | 0 | 0 | 0 | 0 | 0 | 0 | 0 | 0 | 0 | 0 | 0 | 0 | 0 | 0 | 0 | 0 | 0 | 0% | 0% | 0% | 0% | 0% | 0% | 0% | 0% | 0% | 0% | 0% | 0% | 0% | 0% | 0% | 0% | 0% | 0% | 0% | 0% | 0% | 0% | 0% | 0% | 0% | 0% | 0% | 0% | 0% | 0% | 0 | 0 | 0 | 0 | 0 | 0 | 0 | 0 | 0 | 0 | 0 | 0 | 0 | 0 | 0 | 0 | 0 | 0 | 0 | 0 | 0 | 0 | 0 | 0 | 0 | 0 | 0 | 0 | 0 | 0 | 0 | 0 | 0 | 0 | 0 | 0 | 0 | 0 | 0 | 0 | 0 | 0 | 0 | 0 | 0 | 0 | 0 | 0 | 0 | 0 | 0 | 0 | 0 | 0 | 0 | 0 | 0 | 0 | 0 | 0 | 0 | 0 | 0 | 0 | 0 | 0 | 0 | 0 | 0 | 0 | 0 | 0 | 0 | 0 | 0 | 0 | 0 | 0 | 0 | 0 | 0 | 0 | 0 | 0 | 0 | 0 | 0 | 0 | 0 | 0 | 0 | 0 | 0 | 0 | 0 | 0 | 0 | 0 | 0 | 0
| Grid_out | Grid_sell | Curtailment | 0 | 0 | Curtailment | 0 | - | 0 | 0 | 0 | 0 | 0 | 0 | 0 | 0 | 0 | 0 | 0 | 0 | 0 | 0 | 0 | 0 | 0 | 0 | 0 | 0 | 0 | 0 | 0 | 0 | 0 | 0 | 0 | 0 | 0 | 0 | 0 | 0 | 0 | 0 | 0 | 0 | 0% | 0% | 0% | 0% | 0% | 0% | 0% | 0% | 0% | 0% | 0% | 0% | 0% | 0% | 0% | 0% | 0% | 0% | 0% | 0% | 0% | 0% | 0% | 0% | 0% | 0% | 0% | 0% | 0% | 0% | 0 | 0 | 0 | 0 | 0 | 0 | 0 | 0 | 0 | 0 | 0 | 0 | 0 | 0 | 0 | 0 | 0 | 0 | 0 | 0 | 0 | 0 | 0 | 0 | 0 | 0 | 0 | 0 | 0 | 0 | 0 | 0 | 0 | 0 | 0 | 0 | 0 | 0 | 0 | 0 | 0 | 0 | 0 | 0 | 0 | 0 | 0 | 0 | 0 | 0 | 0 | 0 | 0 | 0 | 0 | 0 | 0 | 0 | 0 | 0 | 0 | 0 | 0 | 0 | 0 | 0 | 0 | 0 | 0 | 0 | 0 | 0 | 0 | 0 | 0 | 0 | 0 | 0 | 0 | 0 | 0 | 0 | 0 | 0 | 0 | 0 | 0 | 0 | 0 | 0 | 0 | 0 | 0 | 0 | 0 | 0 | 0 | 0 | 0 | 0
| PU | NoSubset | Diesel generator | 0 | 0 | Diesel_gen | 0 | - | 0 | 0 | 0 | 0 | 0 | 0 | 0 | 0 | 0 | 0 | 0 | 0 | 0 | 0 | 0 | 0 | 0 | 0 | 0 | 0 | 0 | 0 | 0 | 0 | 0 | 0 | 0 | 0 | 0 | 0 | 0 | 0 | 0 | 0 | 0 | 0 | 0% | 0% | 0% | 0% | 0% | 0% | 0% | 0% | 0% | 0% | 0% | 0% | 0% | 0% | 0% | 0% | 0% | 0% | 0% | 0% | 0% | 0% | 0% | 0% | 0% | 0% | 0% | 0% | 0% | 0% | 0 | 0 | 0 | 0 | 0 | 0 | 0 | 0 | 0 | 0 | 0 | 0 | 0 | 0 | 0 | 0 | 0 | 0 | 0 | 0 | 0 | 0 | 0 | 0 | 0 | 0 | 0 | 0 | 0 | 0 | 0 | 0 | 0 | 0 | 0 | 0 | 0 | 0 | 0 | 0 | 0 | 0 | 0 | 0 | 0 | 0 | 0 | 0 | 0 | 0 | 0 | 0 | 0 | 0 | 0 | 0 | 0 | 0 | 0 | 0 | 0 | 0 | 0 | 0 | 0 | 0 | 0 | 0 | 0 | 0 | 0 | 0 | 0 | 0 | 0 | 0 | 0 | 0 | 0 | 0 | 0 | 0 | 0 | 0 | 0 | 0 | 0 | 0 | 0 | 0 | 0 | 0 | 0 | 0 | 0 | 0 | 0 | 0 | 0 | 0
| Stor_in | NoSubset | Charge batteries | 0 | 0 | Electricity_to_batteries | 0 | - | 0 | 0 | 0 | 0 | 0 | 0 | 0 | 0 | 0 | 0 | 0 | 0 | 0 | 0 | 0 | 0 | 0 | 0 | 0 | 0 | 0 | 0 | 0 | 0 | 0 | 0 | 0 | 0 | 0 | 0 | 0 | 0 | 0 | 0 | 0 | 0 | 0% | 0% | 0% | 0% | 0% | 0% | 0% | 0% | 0% | 0% | 0% | 0% | 0% | 0% | 0% | 0% | 0% | 0% | 0% | 0% | 0% | 0% | 0% | 0% | 0% | 0% | 0% | 0% | 0% | 0% | Based on Induspart2023 | Based on Induspart2023 | Based on Induspart2023 | Based on Induspart2023 | Based on Induspart2023 | Based on Induspart2023 | Based on Induspart2023 | Based on Induspart2023 | Based on Induspart2023 | Based on Induspart2023 | 0 | 0 | 0 | 0 | 0 | 0 | 0 | 0 | 0 | 0 | 0 | 0 | 0 | 0 | 0 | 0 | 0 | 0 | 0 | 0 | 0 | 0 | 0 | 0 | 0 | 0 | 0 | 0 | 0 | 0 | 0 | 0 | 0 | 0 | 0 | 0 | 0 | 0 | 0 | 0 | 0 | 0 | 0 | 0 | 0 | 0 | 0 | 0 | 0 | 0 | 0 | 0 | 0 | 0 | 0 | 0 | 0 | 0 | 0 | 0 | 0 | 0 | 0 | 0 | 0 | 0 | 0 | 0 | 0 | 0 | 0 | 0 | 0 | 0 | 0 | 0 | 0 | 0 | 0 | 0 | 0 | 0 | 0 | 0 | 0 | 0 | 0 | 0 | 0 | 0
| Stor_out | NoSubset | Discharge batteries | 0 | 0 | Electricity_from_batteries | 0 | - | 0 | 0 | 0 | 0 | 0 | 0 | 0 | 0 | 0 | 0 | 0 | 0 | 0 | 0 | 0 | 0 | 0 | 0 | 0 | 0 | 0 | 0 | 0 | 0 | 0 | 0 | 0 | 0 | 0 | 0 | 0 | 0 | 0 | 0 | 0 | 0 | 0% | 0% | 0% | 0% | 0% | 0% | 0% | 0% | 0% | 0% | 0% | 0% | 0% | 0% | 0% | 0% | 0% | 0% | 0% | 0% | 0% | 0% | 0% | 0% | 0% | 0% | 0% | 0% | 0% | 0% | Based on Induspart2023 | Based on Induspart2023 | Based on Induspart2023 | Based on Induspart2023 | Based on Induspart2023 | Based on Induspart2023 | Based on Induspart2023 | Based on Induspart2023 | Based on Induspart2023 | Based on Induspart2023 | 0 | 0 | 0 | 0 | 0 | 0 | 0 | 0 | 0 | 0 | 0 | 0 | 0 | 0 | 0 | 0 | 0 | 0 | 0 | 0 | 0 | 0 | 0 | 0 | 0 | 0 | 0 | 0 | 0 | 0 | 0 | 0 | 0 | 0 | 0 | 0 | 0 | 0 | 0 | 0 | 0 | 0 | 0 | 0 | 0 | 0 | 0 | 0 | 0 | 0 | 0 | 0 | 0 | 0 | 0 | 0 | 0 | 0 | 0 | 0 | 0 | 0 | 0 | 0 | 0 | 0 | 0 | 0 | 0 | 0 | 0 | 0 | 0 | 0 | 0 | 0 | 0 | 0 | 0 | 0 | 0 | 0 | 0 | 0 | 0 | 0 | 0 | 0 | 0 | 0
| Tank | NoSubset | Batteries | 0 | 0 | Electricity_stored | 0 | - | 0 | 0 | 0 | 0 | 0 | 0 | 0 | 0 | 0 | 0 | 0 | 0 | 0 | 0 | 0 | 0 | 0 | 0 | 0 | 0 | 0 | 0 | 0 | 0 | 0 | 0 | 0 | 0 | 0 | 0 | 0 | 0 | 0 | 0 | 0 | 0 | Based on communication with industrial partners | Based on communication with industrial partners | Based on communication with industrial partners | Based on communication with industrial partners | Based on communication with industrial partners | Based on communication with industrial partners | Based on communication with industrial partners | Based on communication with industrial partners | Based on communication with industrial partners | Based on communication with industrial partners | 0% | 0% | 0% | 0% | 0% | 0% | 0% | 0% | 0% | 0% | 0% | 0% | 0% | 0% | 0% | 0% | 0% | 0% | 0% | 0% | 0 | 0 | 0 | 0 | 0 | 0 | 0 | 0 | 0 | 0 | From Induspart2023 with high logistics and ground work costs | From Induspart2023 | From Induspart2023 with low lithium prices | From DEAstor2020 | From Induspart2023 assuming low lithium price | Low cost estimatiom from Ikaheimo2018 | 0 | Medium estimate from DEAstor2020 | From Induspart2023 assuming low lithium price assuming same values as of 2030 | Low cost estimatiom from Ikaheimo2018 (assumed the same as of 2030) | 2% Capex based on Induspart2023 | 1.5% Capex based on Induspart2023 | 1% Capex based on Induspart2023 | 2% Capex based on Induspart2023 | 1.5% Capex based on Induspart2023 | 1% Capex based on Induspart2023 | 0 | 2% Capex based on Induspart2023 | 1.5% Capex based on Induspart2023 | 1% Capex based on Induspart2023 | 0 | 0 | 0 | 0 | 0 | 0 | 0 | 0 | 0 | 0 | 0 | 0 | 0 | 0 | 0 | 0 | 0 | 0 | 0 | 0 | 0 | 0 | 0 | 0 | 0 | 0 | 0 | 0 | 0 | 0 | 0 | 0 | 0 | 0 | No CO2 formula here, check techno-eco file | 0 | 0 | 0 | 0 | 0 | 0 | 0 | 0 | 0 | 0 | 0 | 0 | 0 | 0 | 0 | 0 | 0 | 0 | 0 | 0 | 0 | 0 | 0 | 0 | 0 | 0 | 0 | 0 | 0 | 0 | 0 | 0 | 0 | 0 | 0
Import comments from data sheet and save current file to xlsx

## Sources
Reference tag in the comments and mendeley | Title | Main author | Year | Document type | Reliability | Link (doi is preferred) | Comment
MMZCS2023 | Communication with Mærsk Mc-Kinney Møller Center for Zero Carbon Shipping | Brandon McKenna | 2023 | Database |  |  | Communication with different industry partners. Final value is an "aggregate" of different values from the industry
BhmWP12023 | Assessment of resources available in Bornholm | WP1 | 2023 | Report
Adams2019 | Onboard Type IV Compressed Hydrogen Storage System - Cost and Performance Status (19008) | Adams | 2019 | Record 19008 NREL |  | https://www.hydrogen.energy.gov/program_records.html?print
Papadias2021 | Bulk storage of hydrogen | Papadias | 2021 | Article |  | https://www.sciencedirect.com/science/article/pii/S0360319921030834
Armijo2020 | Flexible production of green hydrogen and ammonia from variable solar and wind energy:Case study of Chile and Argentina | Armijo | 2020 | Article |  | https://doi.org/10.1016/j.ijhydene.2019.11.028
IEA2019 | IEA The future of hydrogen 2019 | IEA | 2019 | IEA Report |  | https://webstore.iea.org/the-future-of-hydrogen
Campion2023 | Techno-economic assessment of green ammonia production with different wind and solar potentials | Campion | 2023 | Article |  | https://doi.org/10.1016/j.rser.2022.113057
Induspart2023 | Communication with industrial partners | Induspart | 2023 | Database
NREL2020 | Annual technlogy baseline for hydrogen | NREL | 2020 | Webpage |  | https://atb.nrel.gov/transportation/2020/hydrogen | Data validated by industrial partners
Ikäheimo2018 | Power-to-ammonia in future North European 100 % renewable power and heat system | Ikäheimo | 2018 | Paper |  | https://www.sciencedirect.com/science/article/pii/S0360319918319931
DEAstor2020 | Technology data for energy storage | DEA | 2020 | Report/Catalogue |  | https://ens.dk/en/our-services/projections-and-models/technology-data/technology-data-energy-storage
Campion2021 | MarE-fuel: LCOE and optimal electricity supply strategies for P2X plants | Campion | 2021 | Report |  | https://backend.orbit.dtu.dk/ws/portalfiles/portal/264043718/MarE_Fuel_LCOE_and_optimal_electricity_supply_strategies_for_P2X_plants.pdf
https://doi.org/10.1038/s41560-020-00771-9
https://www.iea.org/reports/world-energy-outlook-2020
https://doi.org/10.1016/j.egypro.2017.03.1111
https://www.nrel.gov/docs/fy04osti/35404.pdf
https://www.nature.com/articles/s41558-021-01032-7
https://www.cei.washington.edu/education/science-of-solar/battery-technology/
https://www.iea.org/reports/net-zero-by-2050
https://www.hydrogen.energy.gov/pdfs/progress13/xi_5_elgowainy_2013.pdf
https://ens.dk/en/our-services/projections-and-models/technology-data/technology-data-industrial-process-heat-and
https://www.sciencedirect.com/science/article/pii/B9781782423645000075
https://www.sciencedirect.com/science/article/pii/S0360319921030834
https://ens.dk/en/our-services/projections-and-models/technology-data/technology-data-generation-electricity-and
https://ens.dk/en/our-services/projections-and-models/technology-data/technology-data-renewable-fuels
https://ens.dk/en/our-services/projections-and-models/technology-data/technology-data-carbon-capture-transport-and
https://op.europa.eu/en/publication-detail/-/publication/1f55ca82-3451-11e6-969e-01aa75ed71a1/language-en
https://www.nordicenergy.org/project/np2x/
http://dx.doi.org/10.2139/ssrn.4154006
https://orbit.dtu.dk/en/projects/electro-fuels-for-long-range-maritime-transport
https://www.danskfjernvarme.dk/groen-energi/analyser/210512-power-to-x-og-fjernvarme