## Data_base_case
Average grid emissions (yes=1 ; no =0) | 0 | Scale (for economy of scales)
CO2 % compared to 2020 | 2030 | 2040 | 2050
100% | 100% | 100% | 100%
Red: Don't change the name without changing the Julia code |  |  |  |  | Used (1 or 0) | Unit tag | Yearly demand (kg fuel) | Produced from | El balance | Heat balance | Process heat balance | H2 balance | CSP balance | Max Capacity | Fuel production rate (kg output/kg input) | [9 empty] | Heat generated (kWh/output) | [9 empty] | Process heat generated (kWh/output) | [9 empty] | Load min (% of max capacity) | [9 empty] | Ramp up (% of capacity /h) | [9 empty] | Ramp down (% of capacity /h) | [9 empty] | Electrical consumption (kWh/output) | [9 empty] | Investment (EUR/Capacity installed) | [9 empty] | Fixed cost (EUR/Capacity installed/y) | [9 empty] | Variable cost (EUR/Output) | [9 empty] | Fuel selling price (EUR/output) | [9 empty] | Fuel buying price (EUR/output) | [9 empty] | CO2e infrastructure (kg CO2e/Capacity/y) | [9 empty] | CO2e process (kg CO2e/output) | [9 empty] | Land use (m2/Capacity) | [9 empty] | Annuity factor
| Subsets | Subsets_2 | Type of units | Parameters--> | Used (1 or 0) | Unit tag | Yearly demand (kg fuel) | Produced from | El balance | Heat balance | Process heat balance | H2 balance | CSP balance | Max Capacity | Fuel production rate (kg output/kg input) | Fuel production rate (kg output/kg input) | Fuel production rate (kg output/kg input) | Fuel production rate (kg output/kg input) | Fuel production rate (kg output/kg input) | Fuel production rate (kg output/kg input) | Fuel production rate (kg output/kg input) | Fuel production rate (kg output/kg input) | Fuel production rate (kg output/kg input) | Fuel production rate (kg output/kg input) | Heat generated (kWh/output) | Heat generated (kWh/output) | Heat generated (kWh/output) | Heat generated (kWh/output) | Heat generated (kWh/output) | Heat generated (kWh/output) | Heat generated (kWh/output) | Heat generated (kWh/output) | Heat generated (kWh/output) | Heat generated (kWh/output) | Process heat generated (kWh/output) | Process heat generated (kWh/output) | Process heat generated (kWh/output) | Process heat generated (kWh/output) | Process heat generated (kWh/output) | Process heat generated (kWh/output) | Process heat generated (kWh/output) | Process heat generated (kWh/output) | Process heat generated (kWh/output) | Process heat generated (kWh/output) | Load min (% of max capacity) | Load min (% of max capacity) | Load min (% of max capacity) | Load min (% of max capacity) | Load min (% of max capacity) | Load min (% of max capacity) | Load min (% of max capacity) | Load min (% of max capacity) | Load min (% of max capacity) | Load min (% of max capacity) | Ramp up (% of capacity /h) | Ramp up (% of capacity /h) | Ramp up (% of capacity /h) | Ramp up (% of capacity /h) | Ramp up (% of capacity /h) | Ramp up (% of capacity /h) | Ramp up (% of capacity /h) | Ramp up (% of capacity /h) | Ramp up (% of capacity /h) | Ramp up (% of capacity /h) | Ramp down (% of capacity /h) | Ramp down (% of capacity /h) | Ramp down (% of capacity /h) | Ramp down (% of capacity /h) | Ramp down (% of capacity /h) | Ramp down (% of capacity /h) | Ramp down (% of capacity /h) | Ramp down (% of capacity /h) | Ramp down (% of capacity /h) | Ramp down (% of capacity /h) | Electrical consumption (kWh/output) | Electrical consumption (kWh/output) | Electrical consumption (kWh/output) | Electrical consumption (kWh/output) | Electrical consumption (kWh/output) | Electrical consumption (kWh/output) | Electrical consumption (kWh/output) | Electrical consumption (kWh/output) | Electrical consumption (kWh/output) | Electrical consumption (kWh/output) | Investment (EUR/Capacity installed) | Investment (EUR/Capacity installed) | Investment (EUR/Capacity installed) | Investment (EUR/Capacity installed) | Investment (EUR/Capacity installed) | Investment (EUR/Capacity installed) | Investment (EUR/Capacity installed) | Investment (EUR/Capacity installed) | Investment (EUR/Capacity installed) | Investment (EUR/Capacity installed) | Fixed cost (EUR/Capacity installed/y) | Fixed cost (EUR/Capacity installed/y) | Fixed cost (EUR/Capacity installed/y) | Fixed cost (EUR/Capacity installed/y) | Fixed cost (EUR/Capacity installed/y) | Fixed cost (EUR/Capacity installed/y) | Fixed cost (EUR/Capacity installed/y) | Fixed cost (EUR/Capacity installed/y) | Fixed cost (EUR/Capacity installed/y) | Fixed cost (EUR/Capacity installed/y) | Variable cost (EUR/Output) | Variable cost (EUR/Output) | Variable cost (EUR/Output) | Variable cost (EUR/Output) | Variable cost (EUR/Output) | Variable cost (EUR/Output) | Variable cost (EUR/Output) | Variable cost (EUR/Output) | Variable cost (EUR/Output) | Variable cost (EUR/Output) | Fuel selling price (EUR/output) | Fuel selling price (EUR/output) | Fuel selling price (EUR/output) | Fuel selling price (EUR/output) | Fuel selling price (EUR/output) | Fuel selling price (EUR/output) | Fuel selling price (EUR/output) | Fuel selling price (EUR/output) | Fuel selling price (EUR/output) | Fuel selling price (EUR/output) | Fuel buying price (EUR/output) | Fuel buying price (EUR/output) | Fuel buying price (EUR/output) | Fuel buying price (EUR/output) | Fuel buying price (EUR/output) | Fuel buying price (EUR/output) | Fuel buying price (EUR/output) | Fuel buying price (EUR/output) | Fuel buying price (EUR/output) | Fuel buying price (EUR/output) | CO2e infrastructure (kg CO2e/Capacity/y) | CO2e infrastructure (kg CO2e/Capacity/y) | CO2e infrastructure (kg CO2e/Capacity/y) | CO2e infrastructure (kg CO2e/Capacity/y) | CO2e infrastructure (kg CO2e/Capacity/y) | CO2e infrastructure (kg CO2e/Capacity/y) | CO2e infrastructure (kg CO2e/Capacity/y) | CO2e infrastructure (kg CO2e/Capacity/y) | CO2e infrastructure (kg CO2e/Capacity/y) | CO2e infrastructure (kg CO2e/Capacity/y) | CO2e process (kg CO2e/output) | CO2e process (kg CO2e/output) | CO2e process (kg CO2e/output) | CO2e process (kg CO2e/output) | CO2e process (kg CO2e/output) | CO2e process (kg CO2e/output) | CO2e process (kg CO2e/output) | CO2e process (kg CO2e/output) | CO2e process (kg CO2e/output) | CO2e process (kg CO2e/output) | Land use (m2/Capacity) | Land use (m2/Capacity) | Land use (m2/Capacity) | Land use (m2/Capacity) | Land use (m2/Capacity) | Land use (m2/Capacity) | Land use (m2/Capacity) | Land use (m2/Capacity) | Land use (m2/Capacity) | Land use (m2/Capacity) | Annuity factor | Annuity factor | Annuity factor | Annuity factor | Annuity factor | Annuity factor | Annuity factor | Annuity factor | Annuity factor | Annuity factor
|  |  |  | Year--> | All | All | All | All | All | All | All | All | All | All | 2025 worst | 2025 bench | 2025 best | 2030 worst | 2030 bench | 2030 best | 2040 bench | 2050 worst | 2050 bench | 2050 best | 2025 worst | 2025 bench | 2025 best | 2030 worst | 2030 bench | 2030 best | 2040 bench | 2050 worst | 2050 bench | 2050 best | 2025 worst | 2025 bench | 2025 best | 2030 worst | 2030 bench | 2030 best | 2040 bench | 2050 worst | 2050 bench | 2050 best | 2025 worst | 2025 bench | 2025 best | 2030 worst | 2030 bench | 2030 best | 2040 bench | 2050 worst | 2050 bench | 2050 best | 2025 worst | 2025 bench | 2025 best | 2030 worst | 2030 bench | 2030 best | 2040 bench | 2050 worst | 2050 bench | 2050 best | 2025 worst | 2025 bench | 2025 best | 2030 worst | 2030 bench | 2030 best | 2040 bench | 2050 worst | 2050 bench | 2050 best | 2025 worst | 2025 bench | 2025 best | 2030 worst | 2030 bench | 2030 best | 2040 bench | 2050 worst | 2050 bench | 2050 best | 2025 worst | 2025 bench | 2025 best | 2030 worst | 2030 bench | 2030 best | 2040 bench | 2050 worst | 2050 bench | 2050 best | 2025 worst | 2025 bench | 2025 best | 2030 worst | 2030 bench | 2030 best | 2040 bench | 2050 worst | 2050 bench | 2050 best | 2025 worst | 2025 bench | 2025 best | 2030 worst | 2030 bench | 2030 best | 2040 bench | 2050 worst | 2050 bench | 2050 best | 2025 worst | 2025 bench | 2025 best | 2030 worst | 2030 bench | 2030 best | 2040 bench | 2050 worst | 2050 bench | 2050 best | 2025 worst | 2025 bench | 2025 best | 2030 worst | 2030 bench | 2030 best | 2040 bench | 2050 worst | 2050 bench | 2050 best | 2025 worst | 2025 bench | 2025 best | 2030 worst | 2030 bench | 2030 best | 2040 bench | 2050 worst | 2050 bench | 2050 best | 2025 worst | 2025 bench | 2025 best | 2030 worst | 2030 bench | 2030 best | 2040 bench | 2050 worst | 2050 bench | 2050 best | 2025 worst | 2025 bench | 2025 best | 2030 worst | 2030 bench | 2030 best | 2040 bench | 2050 worst | 2050 bench | 2050 best | 2025 worst | 2025 bench | 2025 best | 2030 worst | 2030 bench | 2030 best | 2040 bench | 2050 worst | 2050 bench | 2050 best
[5 empty] | Used (1 or 0)All | Unit tagAll | Yearly demand (kg fuel)All | Produced fromAll | El balanceAll | Heat balanceAll | Process heat balanceAll | H2 balanceAll | CSP balanceAll | Max CapacityAll | Fuel production rate (kg output/kg input)2025 worst | Fuel production rate (kg output/kg input)2025 bench | Fuel production rate (kg output/kg input)2025 best | Fuel production rate (kg output/kg input)2030 worst | Fuel production rate (kg output/kg input)2030 bench | Fuel production rate (kg output/kg input)2030 best | Fuel production rate (kg output/kg input)2040 bench | Fuel production rate (kg output/kg input)2050 worst | Fuel production rate (kg output/kg input)2050 bench | Fuel production rate (kg output/kg input)2050 best | Heat generated (kWh/output)2025 worst | Heat generated (kWh/output)2025 bench | Heat generated (kWh/output)2025 best | Heat generated (kWh/output)2030 worst | Heat generated (kWh/output)2030 bench | Heat generated (kWh/output)2030 best | Heat generated (kWh/output)2040 bench | Heat generated (kWh/output)2050 worst | Heat generated (kWh/output)2050 bench | Heat generated (kWh/output)2050 best | Process heat generated (kWh/output)2025 worst | Process heat generated (kWh/output)2025 bench | Process heat generated (kWh/output)2025 best | Process heat generated (kWh/output)2030 worst | Process heat generated (kWh/output)2030 bench | Process heat generated (kWh/output)2030 best | Process heat generated (kWh/output)2040 bench | Process heat generated (kWh/output)2050 worst | Process heat generated (kWh/output)2050 bench | Process heat generated (kWh/output)2050 best | Load min (% of max capacity)2025 worst | Load min (% of max capacity)2025 bench | Load min (% of max capacity)2025 best | Load min (% of max capacity)2030 worst | Load min (% of max capacity)2030 bench | Load min (% of max capacity)2030 best | Load min (% of max capacity)2040 bench | Load min (% of max capacity)2050 worst | Load min (% of max capacity)2050 bench | Load min (% of max capacity)2050 best | Ramp up (% of capacity /h)2025 worst | Ramp up (% of capacity /h)2025 bench | Ramp up (% of capacity /h)2025 best | Ramp up (% of capacity /h)2030 worst | Ramp up (% of capacity /h)2030 bench | Ramp up (% of capacity /h)2030 best | Ramp up (% of capacity /h)2040 bench | Ramp up (% of capacity /h)2050 worst | Ramp up (% of capacity /h)2050 bench | Ramp up (% of capacity /h)2050 best | Ramp down (% of capacity /h)2025 worst | Ramp down (% of capacity /h)2025 bench | Ramp down (% of capacity /h)2025 best | Ramp down (% of capacity /h)2030 worst | Ramp down (% of capacity /h)2030 bench | Ramp down (% of capacity /h)2030 best | Ramp down (% of capacity /h)2040 bench | Ramp down (% of capacity /h)2050 worst | Ramp down (% of capacity /h)2050 bench | Ramp down (% of capacity /h)2050 best | Electrical consumption (kWh/output)2025 worst | Electrical consumption (kWh/output)2025 bench | Electrical consumption (kWh/output)2025 best | Electrical consumption (kWh/output)2030 worst | Electrical consumption (kWh/output)2030 bench | Electrical consumption (kWh/output)2030 best | Electrical consumption (kWh/output)2040 bench | Electrical consumption (kWh/output)2050 worst | Electrical consumption (kWh/output)2050 bench | Electrical consumption (kWh/output)2050 best | Investment (EUR/Capacity installed)2025 worst | Investment (EUR/Capacity installed)2025 bench | Investment (EUR/Capacity installed)2025 best | Investment (EUR/Capacity installed)2030 worst | Investment (EUR/Capacity installed)2030 bench | Investment (EUR/Capacity installed)2030 best | Investment (EUR/Capacity installed)2040 bench | Investment (EUR/Capacity installed)2050 worst | Investment (EUR/Capacity installed)2050 bench | Investment (EUR/Capacity installed)2050 best | Fixed cost (EUR/Capacity installed/y)2025 worst | Fixed cost (EUR/Capacity installed/y)2025 bench | Fixed cost (EUR/Capacity installed/y)2025 best | Fixed cost (EUR/Capacity installed/y)2030 worst | Fixed cost (EUR/Capacity installed/y)2030 bench | Fixed cost (EUR/Capacity installed/y)2030 best | Fixed cost (EUR/Capacity installed/y)2040 bench | Fixed cost (EUR/Capacity installed/y)2050 worst | Fixed cost (EUR/Capacity installed/y)2050 bench | Fixed cost (EUR/Capacity installed/y)2050 best | Variable cost (EUR/Output)2025 worst | Variable cost (EUR/Output)2025 bench | Variable cost (EUR/Output)2025 best | Variable cost (EUR/Output)2030 worst | Variable cost (EUR/Output)2030 bench | Variable cost (EUR/Output)2030 best | Variable cost (EUR/Output)2040 bench | Variable cost (EUR/Output)2050 worst | Variable cost (EUR/Output)2050 bench | Variable cost (EUR/Output)2050 best | Fuel selling price (EUR/output)2025 worst | Fuel selling price (EUR/output)2025 bench | Fuel selling price (EUR/output)2025 best | Fuel selling price (EUR/output)2030 worst | Fuel selling price (EUR/output)2030 bench | Fuel selling price (EUR/output)2030 best | Fuel selling price (EUR/output)2040 bench | Fuel selling price (EUR/output)2050 worst | Fuel selling price (EUR/output)2050 bench | Fuel selling price (EUR/output)2050 best | Fuel buying price (EUR/output)2025 worst | Fuel buying price (EUR/output)2025 bench | Fuel buying price (EUR/output)2025 best | Fuel buying price (EUR/output)2030 worst | Fuel buying price (EUR/output)2030 bench | Fuel buying price (EUR/output)2030 best | Fuel buying price (EUR/output)2040 bench | Fuel buying price (EUR/output)2050 worst | Fuel buying price (EUR/output)2050 bench | Fuel buying price (EUR/output)2050 best | CO2e infrastructure (kg CO2e/Capacity/y)2025 worst | CO2e infrastructure (kg CO2e/Capacity/y)2025 bench | CO2e infrastructure (kg CO2e/Capacity/y)2025 best | CO2e infrastructure (kg CO2e/Capacity/y)2030 worst | CO2e infrastructure (kg CO2e/Capacity/y)2030 bench | CO2e infrastructure (kg CO2e/Capacity/y)2030 best | CO2e infrastructure (kg CO2e/Capacity/y)2040 bench | CO2e infrastructure (kg CO2e/Capacity/y)2050 worst | CO2e infrastructure (kg CO2e/Capacity/y)2050 bench | CO2e infrastructure (kg CO2e/Capacity/y)2050 best | CO2e process (kg CO2e/output)2025 worst | CO2e process (kg CO2e/output)2025 bench | CO2e process (kg CO2e/output)2025 best | CO2e process (kg CO2e/output)2030 worst | CO2e process (kg CO2e/output)2030 bench | CO2e process (kg CO2e/output)2030 best | CO2e process (kg CO2e/output)2040 bench | CO2e process (kg CO2e/output)2050 worst | CO2e process (kg CO2e/output)2050 bench | CO2e process (kg CO2e/output)2050 best | Land use (m2/Capacity)2025 worst | Land use (m2/Capacity)2025 bench | Land use (m2/Capacity)2025 best | Land use (m2/Capacity)2030 worst | Land use (m2/Capacity)2030 bench | Land use (m2/Capacity)2030 best | Land use (m2/Capacity)2040 bench | Land use (m2/Capacity)2050 worst | Land use (m2/Capacity)2050 bench | Land use (m2/Capacity)2050 best | Annuity factor2025 worst | Annuity factor2025 bench | Annuity factor2025 best | Annuity factor2030 worst | Annuity factor2030 bench | Annuity factor2030 best | Annuity factor2040 bench | Annuity factor2050 worst | Annuity factor2050 bench | Annuity factor2050 best
|  |  |  | Line/Column index | 1 | 2 | 3 | 4 | 5 | 6 | 7 | 8 | 9 | 10 | 11 | 12 | 13 | 14 | 15 | 16 | 17 | 18 | 19 | 20 | 21 | 22 | 23 | 24 | 25 | 26 | 27 | 28 | 29 | 30 | 31 | 32 | 33 | 34 | 35 | 36 | 37 | 38 | 39 | 40 | 41 | 42 | 43 | 44 | 45 | 46 | 47 | 48 | 49 | 50 | 51 | 52 | 53 | 54 | 55 | 56 | 57 | 58 | 59 | 60 | 61 | 62 | 63 | 64 | 65 | 66 | 67 | 68 | 69 | 70 | 71 | 72 | 73 | 74 | 75 | 76 | 77 | 78 | 79 | 80 | 81 | 82 | 83 | 84 | 85 | 86 | 87 | 88 | 89 | 90 | 91 | 92 | 93 | 94 | 95 | 96 | 97 | 98 | 99 | 100 | 101 | 102 | 103 | 104 | 105 | 106 | 107 | 108 | 109 | 110 | 111 | 112 | 113 | 114 | 115 | 116 | 117 | 118 | 119 | 120 | 121 | 122 | 123 | 124 | 125 | 126 | 127 | 128 | 129 | 130 | 131 | 132 | 133 | 134 | 135 | 136 | 137 | 138 | 139 | 140 | 141 | 142 | 143 | 144 | 145 | 146 | 147 | 148 | 149 | 150 | 151 | 152 | 153 | 154 | 155 | 156 | 157 | 158 | 159 | 160 | 161 | 162 | 163 | 164 | 165 | 166 | 167 | 168 | 169 | 170
Non-electrical | Product | NoSubset | CO2 capture DAC | 1 | 1 | CO2 DAC | 0 | Product/Reactant12 | 0 | 0 | 0 | 0 | 0 | 40000 | 1.37 | 1.37 | 1.37 | 1.37 | 1.37 | 1.37 | 1.37 | 1.37 | 1.37 | 1.37 | 0 | 0 | 0 | 0 | 0 | 0 | 0 | 0 | 0 | 0 | 0 | 0 | 0 | 0 | 0 | 0 | 0 | 0 | 0 | 0 | 0% | 0% | 0% | 0% | 0% | 0% | 0% | 0% | 0% | 0% | 100% | 100% | 100% | 100% | 100% | 100% | 100% | 100% | 100% | 100% | 100% | 100% | 100% | 100% | 100% | 100% | 100% | 100% | 100% | 100% | 0.5 | 0.5 | 0.2 | 0.47 | 0.47 | 0.47 | 0.45 | 0.43 | 0.43 | 0.43 | 7000 | 7000 | 7000 | 6000 | 6000 | 6000 | 5000 | 4000 | 4000 | 4000 | 350 | 350 | 350 | 0 | 300 | 0 | 250 | 0 | 200 | 0 | 0 | 0 | 0 | 0 | 0 | 0 | 0 | 0 | 0 | 0 | 0 | 0 | 0 | 0 | 0 | 0 | 0 | 0 | 0 | 0 | 0 | 0 | 0 | 0 | 0 | 0 | 0 | 0 | 0 | 0 | 0 | 0 | 0 | 0 | 0 | 0 | 0 | 0 | 0 | 0 | 0.00568 | 0.00568 | 0.00568 | 0 | 0.00568 | 0 | 0.00568 | 0 | 0.00568 | 0 | 0 | 0 | 0 | 0 | 0 | 0 | 0 | 0 | 0 | 0 | 0.10185 | 0.10185 | 0.10185 | 0.10185 | 0.10185 | 0.10185 | 0.10185 | 0.10185 | 0.10185 | 0.10185
| Product | NoSubset | CO2 capture PS | 2 | 1 | CO2 PS | 0 | Product/Reactant12 | 0 | 0 | 0 | 0 | 0 | 40000 | 1.37 | 1.37 | 1.37 | 1.37 | 1.37 | 1.37 | 1.37 | 1.37 | 1.37 | 1.37 | 0 | 0 | 0 | 0 | 0 | 0 | 0 | 0 | 0 | 0 | 0 | 0 | 0 | 0 | 0 | 0 | 0 | 0 | 0 | 0 | 0% | 0% | 0% | 0% | 0% | 0% | 0% | 0% | 0% | 0% | 100% | 100% | 100% | 100% | 100% | 100% | 100% | 100% | 100% | 100% | 100% | 100% | 100% | 100% | 100% | 100% | 100% | 100% | 100% | 100% | 0 | 0 | 0 | 0 | 0 | 0 | 0 | 0 | 0 | 0 | 0 | 0 | 0 | 0 | 0 | 0 | 0 | 0 | 0 | 0 | 0 | 0 | 0 | 0 | 0 | 0 | 0 | 0 | 0 | 0 | 0 | 0 | 0 | 0 | 0 | 0 | 0 | 0 | 0 | 0 | 0 | 0 | 0 | 0 | 0 | 0 | 0 | 0 | 0 | 0 | 0.154 | 0.154 | 0.154 | 0.131 | 0.131 | 0.131 | 0.0975 | 0.064 | 0.064 | 0.064 | 0 | 0 | 0 | 0 | 0 | 0 | 0 | 0 | 0 | 0 | 0.000284 | 0.000284 | 0.000284 | 0 | 0.000284 | 0 | 0.000284 | 0 | 0.000284 | 0 | 0 | 0 | 0 | 0 | 0 | 0 | 0 | 0 | 0 | 0 | 0 | 0 | 0 | 0 | 0 | 0 | 0 | 0 | 0 | 0
| Product/Reactant12 | Min_demand_MainFuel | MeOH plant CCU | 3 | 1 | MeOH | 116508000 | Reactant2 | 0 | 1 | 0 | 0 | 0 | 20000 | 5.26 | 5.26 | 5.26 | 5.26 | 5.26 | 5.26 | 5.26 | 5.26 | 5.26 | 5.26 | 0.68 | 0.68 | 0.68 | 0.68 | 0.68 | 0.68 | 0.68 | 0.68 | 0.68 | 0.68 | 0.68 | 0.68 | 0.68 | 0.68 | 0.68 | 0.68 | 0.68 | 0.68 | 0.68 | 0.68 | 40% | 40% | 20% | 40% | 20% | 10% | 10% | 10% | 10% | 10% | 20% | 20% | 20% | 60% | 100% | 100% | 100% | 100% | 100% | 100% | 20% | 20% | 20% | 60% | 100% | 100% | 100% | 100% | 100% | 100% | 1.7 | 1.7 | 1.7 | 1.7 | 1.7 | 1.7 | 1.7 | 1.7 | 1.7 | 1.7 | 23668.2 | 23668.2 | 23668.2 | 17532 | 17532 | 17532 | 12929.85 | 8327.7 | 8327.7 | 8327.7 | 946.728 | 946.728 | 946.728 | 701.28 | 701.28 | 701.28 | 517.194 | 333.108 | 333.108 | 333.108 | 0 | 0 | 0 | 0 | 0 | 0 | 0 | 0 | 0 | 0 | 0 | 0 | 0 | 0 | 0 | 0 | 0 | 0 | 0 | 0 | 0 | 0 | 0 | 0 | 0 | 0 | 0 | 0 | 0 | 0 | 18.4747 | 18.4747 | 18.4747 | 0 | 18.4747 | 0 | 18.4747 | 0 | 18.4747 | 0 | 0 | 0 | 0 | 0 | 0 | 0 | 0 | 0 | 0 | 0 | 0 | 0 | 0 | 0 | 0 | 0 | 0 | 0 | 0 | 0 | 0.088496 | 0.088496 | 0.088496 | 0.088496 | 0.088496 | 0.088496 | 0.088496 | 0.088496 | 0.088496 | 0.088496
| Product/Reactant13 | Min_demand_MainFuel | MeOH - Biogas - SOEC | 4 | 1 | MeOH biogas H2 | 29280000 | Reactant2 | 0 | 1 | 0 | 0 | 0 | 20000 | 26.3508 | 26.3508 | 26.3508 | 26.3508 | 26.3508 | 26.3508 | 26.3508 | 26.3508 | 26.3508 | 26.3508 | 0 | 0 | 0 | 0 | 0 | 0 | 0 | 0 | 0 | 0 | 0 | 0 | 0 | 0 | 0 | 0 | 0 | 0 | 0 | 0 | 40% | 40% | 20% | 40% | 20% | 10% | 10% | 10% | 10% | 10% | 20% | 20% | 20% | 60% | 100% | 100% | 100% | 100% | 100% | 100% | 20% | 20% | 20% | 60% | 100% | 100% | 100% | 100% | 100% | 100% | 0 | 0 | 0 | 0 | 0 | 0 | 0 | 0 | 0 | 0 | 15110.9071 | 15110.9071 | 15110.9071 | 15110.9071 | 15110.9071 | 15110.9071 | 15110.9071 | 15110.9071 | 15110.9071 | 15110.9071 | 655.7377 | 655.7377 | 655.7377 | 655.7377 | 655.7377 | 655.7377 | 655.7377 | 655.7377 | 655.7377 | 655.7377 | 0 | 0 | 0 | 0 | 0 | 0 | 0 | 0 | 0 | 0 | 0 | 0 | 0 | 0 | 0 | 0 | 0 | 0 | 0 | 0 | 0 | 0 | 0 | 0 | 0 | 0 | 0 | 0 | 0 | 0 | 0 | 0 | 0 | 0 | 0 | 0 | 0 | 0 | 0 | 0 | 0 | 0 | 0 | 0 | 0 | 0 | 0 | 0 | 0 | 0 | 0 | 0 | 0 | 0 | 0 | 0 | 0 | 0 | 0 | 0 | 0.088496 | 0.088496 | 0.088496 | 0.088496 | 0.088496 | 0.088496 | 0.088496 | 0.088496 | 0.088496 | 0.088496
| Product | Min_demand_MainFuel | MeOH - Biogas - None | 5 | 1 | MeOH biogas | 16019678.0326 | Reactant14 | 0 | 1 | 0 | 0 | 0 | 20000 | 0.43532 | 0.43532 | 0.57 | 0.43532 | 0.43532 | 0.57 | 0.43532 | 0.43532 | 0.43532 | 0.57 | 0.94348 | 0.94348 | 0.94348 | 0.94348 | 0.94348 | 0.94348 | 0.94348 | 0.94348 | 0.94348 | 0.94348 | 0 | 0 | 0 | 0 | 0 | 0 | 0 | 0 | 0 | 0 | 40% | 40% | 20% | 40% | 20% | 10% | 10% | 10% | 10% | 10% | 20% | 20% | 20% | 60% | 100% | 100% | 100% | 100% | 100% | 100% | 20% | 20% | 20% | 60% | 100% | 100% | 100% | 100% | 100% | 100% | -0.5075 | -0.5075 | -0.5075 | -0.5075 | -0.5075 | -0.5075 | -0.5075 | -0.5075 | -0.5075 | -0.5075 | 18309.8592 | 18309.8592 | 18309.8592 | 18309.8592 | 18309.8592 | 18309.8592 | 18309.8592 | 18309.8592 | 18309.8592 | 18309.8592 | 845.0704 | 845.0704 | 845.0704 | 845.0704 | 845.0704 | 845.0704 | 845.0704 | 845.0704 | 845.0704 | 845.0704 | 0 | 0 | 0 | 0 | 0 | 0 | 0 | 0 | 0 | 0 | 0 | 0 | 0 | 0 | 0 | 0 | 0 | 0 | 0 | 0 | 0 | 0 | 0 | 0 | 0 | 0 | 0 | 0 | 0 | 0 | 0 | 0 | 0 | 0 | 0 | 0 | 0 | 0 | 0 | 0 | 0.27929 | 0.27929 | 0.27929 | 0.27929 | 0.27929 | 0.27929 | 0.27929 | 0.27929 | 0.27929 | 0.27929 | 0 | 0 | 0 | 0 | 0 | 0 | 0 | 0 | 0 | 0 | 0.088496 | 0.088496 | 0.088496 | 0.088496 | 0.088496 | 0.088496 | 0.088496 | 0.088496 | 0.088496 | 0.088496
| Product | NoSubset | Biogas w H2 | 6 | 1 | Biogas w H2 | 36800000 | Product/Reactant13 | 0 | 0 | 0 | 0 | 0 | 40000 | 1.2568 | 1.2568 | 1.2568 | 1.2568 | 1.2568 | 1.2568 | 1.2568 | 1.2568 | 1.2568 | 1.2568 | 0 | 0 | 0 | 0 | 0 | 0 | 0 | 0 | 0 | 0 | 0 | 0 | 0 | 0 | 0 | 0 | 0 | 0 | 0 | 0 | 0% | 0% | 0% | 0% | 0% | 0% | 0% | 0% | 0% | 0% | 100% | 100% | 100% | 100% | 100% | 100% | 100% | 100% | 100% | 100% | 100% | 100% | 100% | 100% | 100% | 100% | 100% | 100% | 100% | 100% | 0 | 0 | 0 | 0 | 0 | 0 | 0 | 0 | 0 | 0 | 0 | 0 | 0 | 0 | 0 | 0 | 0 | 0 | 0 | 0 | 0 | 0 | 0 | 0 | 0 | 0 | 0 | 0 | 0 | 0 | 0 | 0 | 0 | 0 | 0 | 0 | 0 | 0 | 0 | 0 | 0 | 0 | 0 | 0 | 0 | 0 | 0 | 0 | 0 | 0 | 0.503 | 0.357 | 0.277 | 0.503 | 0.357 | 0.277 | 0.357 | 0.503 | 0.357 | 0.277 | 0 | 0 | 0 | 0 | 0 | 0 | 0 | 0 | 0 | 0 | 0 | 0 | 0 | 0 | 0 | 0 | 0 | 0 | 0 | 0 | 0 | 0 | 0 | 0 | 0 | 0 | 0 | 0 | 0 | 0 | 0 | 0 | 0 | 0 | 0 | 0 | 0 | 0 | 0 | 0
| Reactant14 | NoSubset | Biogas wo H2 | 7 | 1 | Biogas wo H2 | 36800000 | - | 0 | 0 | 0 | 0 | 0 | 40000 | 2.2972 | 2.2972 | 1.7544 | 2.2972 | 2.2972 | 1.7544 | 2.2972 | 2.2972 | 2.2972 | 1.7544 | 0 | 0 | 0 | 0 | 0 | 0 | 0 | 0 | 0 | 0 | 0 | 0 | 0 | 0 | 0 | 0 | 0 | 0 | 0 | 0 | 0% | 0% | 0% | 0% | 0% | 0% | 0% | 0% | 0% | 0% | 100% | 100% | 100% | 100% | 100% | 100% | 100% | 100% | 100% | 100% | 100% | 100% | 100% | 100% | 100% | 100% | 100% | 100% | 100% | 100% | 0 | 0 | 0 | 0 | 0 | 0 | 0 | 0 | 0 | 0 | 0 | 0 | 0 | 0 | 0 | 0 | 0 | 0 | 0 | 0 | 0 | 0 | 0 | 0 | 0 | 0 | 0 | 0 | 0 | 0 | 0 | 0 | 0 | 0 | 0 | 0 | 0 | 0 | 0 | 0 | 0 | 0 | 0 | 0 | 0 | 0 | 0 | 0 | 0 | 0 | 0.503 | 0.357 | 0.277 | 0.503 | 0.357 | 0.277 | 0.357 | 0.503 | 0.357 | 0.277 | 0 | 0 | 0 | 0 | 0 | 0 | 0 | 0 | 0 | 0 | 0 | 0 | 0 | 0 | 0 | 0 | 0 | 0 | 0 | 0 | 0 | 0 | 0 | 0 | 0 | 0 | 0 | 0 | 0 | 0 | 0 | 0 | 0 | 0 | 0 | 0 | 0 | 0 | 0 | 0
| Product/Reactant15 | Min_demand_MainFuel | MeOH - Topsoe | 8 | 1 | MeOH HT | 59860000 | Reactant11 | 0 | 1 | 0 | 0 | 0 | 20000 | 0.96244 | 0.96244 | 0.96244 | 0.96244 | 0.96244 | 0.96244 | 0.96244 | 0.96244 | 0.96244 | 0.96244 |  |  |  |  | 1.3902 | [9 empty] | 0 | [5 empty] | 40% | 40% | 20% | 40% | 20% | 10% | 10% | 10% | 10% | 10% | 20% | 20% | 20% | 60% | 100% | 100% | 100% | 100% | 100% | 100% | 20% | 20% | 20% | 60% | 100% | 100% | 100% | 100% | 100% | 100% |  |  |  |  | 4.0829 | [5 empty] | 18309.8592 | 18309.8592 | 18309.8592 | 18309.8592 | 18309.8592 | 18309.8592 | 18309.8592 | 18309.8592 | 18309.8592 | 18309.8592 | 845.0704 | 845.0704 | 845.0704 | 845.0704 | 845.0704 | 845.0704 | 845.0704 | 845.0704 | 845.0704 | 845.0704 | 0 | 0 | 0 | 0 | 0 | 0 | 0 | 0 | 0 | 0 | 0 | 0 | 0 | 0 | 0 | 0 | 0 | 0 | 0 | 0 | 0 | 0 | 0 | 0 | 0 | 0 | 0 | 0 | 0 | 0 | 0 | 0 | 0 | 0 | 0 | 0 | 0 | 0 | 0 | 0 | 0 | 0 | 0 | 0 | 0 | 0 | 0 | 0 | 0 | 0 | 0 | 0 | 0 | 0 | 0 | 0 | 0 | 0 | 0 | 0 | 0.088496 | 0.088496 | 0.088496 | 0.088496 | 0.088496 | 0.088496 | 0.088496 | 0.088496 | 0.088496 | 0.088496
| Product | NoSubset | Biogas HT | 9 | 1 | Biogas HT | 50369999.8771 | Product/Reactant15 | 0 | 0 | 0 | 0 | 0 | 40000 | 0.84146 | 0.84146 | 0.84146 | 0.84146 | 0.84146 | 0.84146 | 0.84146 | 0.84146 | 0.84146 | 0.84146 | 0 | 0 | 0 | 0 | 0 | 0 | 0 | 0 | 0 | 0 | 0 | 0 | 0 | 0 | 0 | 0 | 0 | 0 | 0 | 0 | 0% | 0% | 0% | 0% | 0% | 0% | 0% | 0% | 0% | 0% | 100% | 100% | 100% | 100% | 100% | 100% | 100% | 100% | 100% | 100% | 100% | 100% | 100% | 100% | 100% | 100% | 100% | 100% | 100% | 100% | 0 | 0 | 0 | 0 | 0 | 0 | 0 | 0 | 0 | 0 | 0 | 0 | 0 | 0 | 0 | 0 | 0 | 0 | 0 | 0 | 0 | 0 | 0 | 0 | 0 | 0 | 0 | 0 | 0 | 0 | 0 | 0 | 0 | 0 | 0 | 0 | 0 | 0 | 0 | 0 | 0 | 0 | 0 | 0 | 0 | 0 | 0 | 0 | 0 | 0 | 0.503 | 0.357 | 0.277 | 0.503 | 0.357 | 0.277 | 0.357 | 0.503 | 0.357 | 0.277 | 0 | 0 | 0 | 0 | 0 | 0 | 0 | 0 | 0 | 0 | 0 | 0 | 0 | 0 | 0 | 0 | 0 | 0 | 0 | 0 | 0 | 0 | 0 | 0 | 0 | 0 | 0 | 0 | 0 | 0 | 0 | 0 | 0 | 0 | 0 | 0 | 0 | 0 | 0 | 0
| Product | NoSubset | Biomass bamboo 2 | 10 | 1 | Biomass bamboo 2 | 0 | Product/Reactant1 | 0 | 0 | 0 | 0 | 0 | 20000 | 1.54 | 1.54 | 1.54 | 1.54 | 1.54 | 1.54 | 1.54 | 1.54 | 1.54 | 1.54 | 0 | 0 | 0 | 0 | 0 | 0 | 0 | 0 | 0 | 0 | 0 | 0 | 0 | 0 | 0 | 0 | 0 | 0 | 0 | 0 | 0% | 0% | 0% | 0% | 0% | 0% | 0% | 0% | 0% | 0% | 100% | 100% | 100% | 100% | 100% | 100% | 100% | 100% | 100% | 100% | 100% | 100% | 100% | 100% | 100% | 100% | 100% | 100% | 100% | 100% | 0 | 0 | 0 | 0 | 0 | 0 | 0 | 0 | 0 | 0 | 0 | 0 | 0 | 0 | 0 | 0 | 0 | 0 | 0 | 0 | 0 | 0 | 0 | 0 | 0 | 0 | 0 | 0 | 0 | 0 | 0 | 0 | 0 | 0 | 0 | 0 | 0 | 0 | 0 | 0 | 0 | 0 | 0 | 0 | 0 | 0 | 0 | 0 | 0 | 0 | 0.18993 | 0.14245 | 0.09497 | 0.18993 | 0.14245 | 0.09497 | 0.14245 | 0.18993 | 0.14245 | 0.09497 | 3.5606 | 3.5606 | 3.5606 | 0 | 3.5606 | 0 | 3.5606 | 0 | 3.5606 | 0 | 0 | 0 | 0 | 0 | 0 | 0 | 0 | 0 | 0 | 0 | 0 | 0 | 0 | 0 | 0 | 0 | 0 | 0 | 0 | 0 | 0 | 0 | 0 | 0 | 0 | 0 | 0 | 0 | 0 | 0
| Product | NoSubset | Biomass bamboo 1 | 11 | 1 | Biomass bamboo 1 | 0 | Product/Reactant1 | 0 | 0 | 0 | 0 | 0 | 20000 | 2.21 | 2.21 | 2.21 | 2.21 | 2.21 | 2.21 | 2.21 | 2.21 | 2.21 | 2.21 | 0 | 0 | 0 | 0 | 0 | 0 | 0 | 0 | 0 | 0 | 0 | 0 | 0 | 0 | 0 | 0 | 0 | 0 | 0 | 0 | 0% | 0% | 0% | 0% | 0% | 0% | 0% | 0% | 0% | 0% | 100% | 100% | 100% | 100% | 100% | 100% | 100% | 100% | 100% | 100% | 100% | 100% | 100% | 100% | 100% | 100% | 100% | 100% | 100% | 100% | 0 | 0 | 0 | 0 | 0 | 0 | 0 | 0 | 0 | 0 | 0 | 0 | 0 | 0 | 0 | 0 | 0 | 0 | 0 | 0 | 0 | 0 | 0 | 0 | 0 | 0 | 0 | 0 | 0 | 0 | 0 | 0 | 0 | 0 | 0 | 0 | 0 | 0 | 0 | 0 | 0 | 0 | 0 | 0 | 0 | 0 | 0 | 0 | 0 | 0 | 0.18993 | 0.14245 | 0.09497 | 0.18993 | 0.14245 | 0.09497 | 0.14245 | 0.18993 | 0.14245 | 0.09497 | 3.5606 | 3.5606 | 3.5606 | 0 | 3.5606 | 0 | 3.5606 | 0 | 3.5606 | 0 | 0 | 0 | 0 | 0 | 0 | 0 | 0 | 0 | 0 | 0 | 0 | 0 | 0 | 0 | 0 | 0 | 0 | 0 | 0 | 0 | 0 | 0 | 0 | 0 | 0 | 0 | 0 | 0 | 0 | 0
| Product | NoSubset | Biomass wheat 2 | 12 | 1 | Biomass wheat 2 | 44480000 | Product/Reactant1 | 0 | 0 | 0 | 0 | 0 | 20000 | 1.82 | 1.82 | 1.82 | 1.82 | 1.82 | 1.82 | 1.82 | 1.82 | 1.82 | 1.82 | 0 | 0 | 0 | 0 | 0 | 0 | 0 | 0 | 0 | 0 | 0 | 0 | 0 | 0 | 0 | 0 | 0 | 0 | 0 | 0 | 0% | 0% | 0% | 0% | 0% | 0% | 0% | 0% | 0% | 0% | 100% | 100% | 100% | 100% | 100% | 100% | 100% | 100% | 100% | 100% | 100% | 100% | 100% | 100% | 100% | 100% | 100% | 100% | 100% | 100% | 0 | 0 | 0 | 0 | 0 | 0 | 0 | 0 | 0 | 0 | 0 | 0 | 0 | 0 | 0 | 0 | 0 | 0 | 0 | 0 | 0 | 0 | 0 | 0 | 0 | 0 | 0 | 0 | 0 | 0 | 0 | 0 | 0 | 0 | 0 | 0 | 0 | 0 | 0 | 0 | 0 | 0 | 0 | 0 | 0 | 0 | 0 | 0 | 0 | 0 | 0.13195 | 0.0928 | 0.0725 | 0.13195 | 0.0928 | 0.0725 | 0.0928 | 0.13195 | 0.0928 | 0.0725 | 3.5606 | 3.5606 | 3.5606 | 0 | 3.5606 | 0 | 3.5606 | 0 | 3.5606 | 0 | 0 | 0 | 0 | 0 | 0 | 0 | 0 | 0 | 0 | 0 | 0 | 0 | 0 | 0 | 0 | 0 | 0 | 0 | 0 | 0 | 0 | 0 | 0 | 0 | 0 | 0 | 0 | 0 | 0 | 0
| Product | NoSubset | Biomass wheat 1 | 13 | 1 | Biomass wheat 1 | 0 | Product/Reactant1 | 0 | 0 | 0 | 0 | 0 | 20000 | 2.54 | 2.54 | 2.54 | 2.54 | 2.54 | 2.54 | 2.54 | 2.54 | 2.54 | 2.54 | 0 | 0 | 0 | 0 | 0 | 0 | 0 | 0 | 0 | 0 | 0 | 0 | 0 | 0 | 0 | 0 | 0 | 0 | 0 | 0 | 0% | 0% | 0% | 0% | 0% | 0% | 0% | 0% | 0% | 0% | 100% | 100% | 100% | 100% | 100% | 100% | 100% | 100% | 100% | 100% | 100% | 100% | 100% | 100% | 100% | 100% | 100% | 100% | 100% | 100% | 0 | 0 | 0 | 0 | 0 | 0 | 0 | 0 | 0 | 0 | 0 | 0 | 0 | 0 | 0 | 0 | 0 | 0 | 0 | 0 | 0 | 0 | 0 | 0 | 0 | 0 | 0 | 0 | 0 | 0 | 0 | 0 | 0 | 0 | 0 | 0 | 0 | 0 | 0 | 0 | 0 | 0 | 0 | 0 | 0 | 0 | 0 | 0 | 0 | 0 | 0.13195 | 0.0928 | 0.0725 | 0.13195 | 0.0928 | 0.0725 | 0.0928 | 0.13195 | 0.0928 | 0.0725 | 3.5606 | 3.5606 | 3.5606 | 0 | 3.5606 | 0 | 3.5606 | 0 | 3.5606 | 0 | 0 | 0 | 0 | 0 | 0 | 0 | 0 | 0 | 0 | 0 | 0 | 0 | 0 | 0 | 0 | 0 | 0 | 0 | 0 | 0 | 0 | 0 | 0 | 0 | 0 | 0 | 0 | 0 | 0 | 0
| Product | Biochar_sell | Sale of biochar | 14 | 1 | Biochar | 0 | Product/Reactant1 | 0 | 0 | 0 | 0 | 0 | 40000 | 0.35 | 0.35 | 0.35 | 0.35 | 0.35 | 0.35 | 0.35 | 0.35 | 0.35 | 0.35 | 0 | 0 | 0 | 0 | 0 | 0 | 0 | 0 | 0 | 0 | 0 | 0 | 0 | 0 | 0 | 0 | 0 | 0 | 0 | 0 | 0% | 0% | 0% | 0% | 0% | 0% | 0% | 0% | 0% | 0% | 100% | 100% | 100% | 100% | 100% | 100% | 100% | 100% | 100% | 100% | 100% | 100% | 100% | 100% | 100% | 100% | 100% | 100% | 100% | 100% | 0 | 0 | 0 | 0 | 0 | 0 | 0 | 0 | 0 | 0 | 0 | 0 | 0 | 0 | 0 | 0 | 0 | 0 | 0 | 0 | 0 | 0 | 0 | 0 | 0 | 0 | 0 | 0 | 0 | 0 | 0 | 0 | 0 | 0 | 0 | 0 | 0 | 0 | 0 | 0 | 0 | 0.1185 | 0.16 | 0 | 0.1185 | 0.16 | 0.1185 | 0 | 0.1185 | 0.16 | 0 | 0 | 0 | 0 | 0 | 0 | 0 | 0 | 0 | 0 | 0 | 0 | 0 | 0 | 0 | 0 | 0 | 0 | 0 | 0 | 0 | 0 | 0 | 0 | 0 | 0 | 0 | 0 | 0 | 0 | 0 | 0 | 0 | 0 | 0 | 0 | 0 | 0 | 0 | 0 | 0 | 0 | 0 | 0 | 0 | 0 | 0 | 0 | 0 | 0
| Product/Reactant1 | Min_demand_MainFuel | Bamboo2-stage-SOEC | 15 | 1 | DME-B2 | 65700000 | Reactant5 | 0 | 1 | 1 | 0 | 0 | 20000 | 7.28 | 7.28 | 7.28 | 7.28 | 7.28 | 7.28 | 7.28 | 7.28 | 7.28 | 7.28 | 1.54 | 1.54 | 1.54 | 1.54 | 1.54 | 1.54 | 1.54 | 1.54 | 1.54 | 1.54 | 0.21 | 0.21 | 0.21 | 0.21 | 0.21 | 0.21 | 0.21 | 0.21 | 0.21 | 0.21 | 50% | 50% | 50% | 50% | 50% | 50% | 50% | 50% | 50% | 50% | 100% | 100% | 100% | 100% | 100% | 100% | 100% | 100% | 100% | 100% | 100% | 100% | 100% | 100% | 100% | 100% | 100% | 100% | 100% | 100% | 0.18 | 0.18 | 0.18 | 0.18 | 0.18 | 0.18 | 0.18 | 0.18 | 0.18 | 0.18 | 12444.9 | 9955.92 | 7466.94 | 12444.9 | 9955.92 | 7466.94 | 9955.92 | 12444.9 | 9955.92 | 7466.94 | 1186 | 1036.66 | 887.32 | 1186 | 1036.66 | 887.32 | 1036.66 | 1186 | 1036.66 | 887.32 | 0.0039512 | 0.0039512 | 0.0039512 | 0.0039512 | 0.0039512 | 0.0039512 | 0.0039512 | 0.0039512 | 0.0039512 | 0.0039512 | 0 | 0 | 0 | 0 | 0 | 0 | 0 | 0 | 0 | 0 | 0 | 0 | 0 | 0 | 0 | 0 | 0 | 0 | 0 | 0 | 18.4747 | 18.4747 | 18.4747 | 18.4747 | 18.4747 | 18.4747 | 18.4747 | 18.4747 | 18.4747 | 18.4747 | 0 | 0 | 0 | 0 | 0 | 0 | 0 | 0 | 0 | 0 | 0 | 0 | 0 | 0 | 0 | 0 | 0 | 0 | 0 | 0 | 0.093679 | 0.093679 | 0.093679 | 0.093679 | 0.093679 | 0.093679 | 0.093679 | 0.093679 | 0.093679 | 0.093679
| Product/Reactant1 | Min_demand_MainFuel | Bamboo1-stage-SOEC | 16 | 1 | DME-B1 | 65700000 | Reactant6 | 0 | 1 | 1 | 0 | 0 | 20000 | 11.91 | 11.91 | 11.91 | 11.91 | 11.91 | 11.91 | 11.91 | 11.91 | 11.91 | 11.91 | 0.51 | 0.51 | 0.51 | 0.51 | 0.51 | 0.51 | 0.51 | 0.51 | 0.51 | 0.51 | 1.43 | 1.43 | 1.43 | 1.43 | 1.43 | 1.43 | 1.43 | 1.43 | 1.43 | 1.43 | 50% | 50% | 50% | 50% | 50% | 50% | 50% | 50% | 50% | 50% | 100% | 100% | 100% | 100% | 100% | 100% | 100% | 100% | 100% | 100% | 100% | 100% | 100% | 100% | 100% | 100% | 100% | 100% | 100% | 100% | 0.32 | 0.32 | 0.32 | 0.32 | 0.32 | 0.32 | 0.32 | 0.32 | 0.32 | 0.32 | 16131.25 | 12905 | 9678.75 | 16131.25 | 12905 | 9678.75 | 12789.46 | 16131.25 | 12905 | 9678.75 | 1410.01 | 1216.44 | 1022.86 | 1209.51 | 1209.51 | 1209.51 | 1209.51 | 1209.51 | 1209.51 | 1209.51 | 0.0093268 | 0.0093268 | 0.0093268 | 0.0093268 | 0.0093268 | 0.0093268 | 0.0093268 | 0.0093268 | 0.0093268 | 0.0093268 | 0 | 0 | 0 | 0 | 0 | 0 | 0 | 0 | 0 | 0 | 0 | 0 | 0 | 0 | 0 | 0 | 0 | 0 | 0 | 0 | 18.4747 | 18.4747 | 18.4747 | 18.4747 | 18.4747 | 18.4747 | 18.4747 | 18.4747 | 18.4747 | 18.4747 | 0 | 0 | 0 | 0 | 0 | 0 | 0 | 0 | 0 | 0 | 0 | 0 | 0 | 0 | 0 | 0 | 0 | 0 | 0 | 0 | 0.093679 | 0.093679 | 0.093679 | 0.093679 | 0.093679 | 0.093679 | 0.093679 | 0.093679 | 0.093679 | 0.093679
| Product/Reactant1 | Min_demand_MainFuel | Wheat2-stage-SOEC | 17 | 1 | DME-W2 | 24439560.4396 | Reactant7 | 0 | 1 | 1 | 0 | 0 | 20000 | 6.57 | 6.57 | 6.57 | 6.57 | 6.57 | 6.57 | 6.57 | 6.57 | 6.57 | 6.57 | 1.66 | 1.66 | 1.66 | 1.66 | 1.66 | 1.66 | 1.66 | 1.66 | 1.66 | 1.66 | 1.1 | 1.1 | 1.1 | 1.1 | 1.1 | 1.1 | 1.1 | 1.1 | 1.1 | 1.1 | 50% | 50% | 50% | 50% | 50% | 50% | 50% | 50% | 50% | 50% | 100% | 100% | 100% | 100% | 100% | 100% | 100% | 100% | 100% | 100% | 100% | 100% | 100% | 100% | 100% | 100% | 100% | 100% | 100% | 100% | 0.64 | 0.64 | 0.64 | 0.64 | 0.64 | 0.64 | 0.64 | 0.64 | 0.64 | 0.64 | 15142.26 | 12113.81 | 9085.35 | 15142.26 | 12113.81 | 9085.35 | 12113.81 | 15142.26 | 12113.81 | 9085.35 | 1348.76 | 1167.05 | 985.35 | 1348.76 | 1167.05 | 985.35 | 1167.05 | 1348.76 | 1167.05 | 985.35 | 0.0040494 | 0.0040494 | 0.0040494 | 0.0040494 | 0.0040494 | 0.0040494 | 0.0040494 | 0.0040494 | 0.0040494 | 0.0040494 | 0 | 0 | 0 | 0 | 0 | 0 | 0 | 0 | 0 | 0 | 0 | 0 | 0 | 0 | 0 | 0 | 0 | 0 | 0 | 0 | 18.4747 | 18.4747 | 18.4747 | 18.4747 | 18.4747 | 18.4747 | 18.4747 | 18.4747 | 18.4747 | 18.4747 | 0 | 0 | 0 | 0 | 0 | 0 | 0 | 0 | 0 | 0 | 0 | 0 | 0 | 0 | 0 | 0 | 0 | 0 | 0 | 0 | 0.093679 | 0.093679 | 0.093679 | 0.093679 | 0.093679 | 0.093679 | 0.093679 | 0.093679 | 0.093679 | 0.093679
| Product/Reactant1 | Min_demand_MainFuel | Wheat1-stage-SOEC | 18 | 1 | DME-W1 | 65700000 | Reactant8 | 0 | 1 | 1 | 0 | 0 | 20000 | 8.54 | 8.54 | 8.54 | 8.54 | 8.54 | 8.54 | 8.54 | 8.54 | 8.54 | 8.54 | 0.9 | 0.9 | 0.9 | 0.9 | 0.9 | 0.9 | 0.9 | 0.9 | 0.9 | 0.9 | 2.6 | 2.6 | 2.6 | 2.6 | 2.6 | 2.6 | 2.6 | 2.6 | 2.6 | 2.6 | 50% | 50% | 50% | 50% | 50% | 50% | 50% | 50% | 50% | 50% | 100% | 100% | 100% | 100% | 100% | 100% | 100% | 100% | 100% | 100% | 100% | 100% | 100% | 100% | 100% | 100% | 100% | 100% | 100% | 100% | 0.83 | 0.83 | 0.83 | 0.83 | 0.83 | 0.83 | 0.83 | 0.83 | 0.83 | 0.83 | 20860.61 | 16688.49 | 12516.37 | 20860.61 | 16688.49 | 12516.37 | 16688.49 | 20860.61 | 16688.49 | 12516.37 | 1698.86 | 1448.53 | 1198.2 | 1698.86 | 1448.53 | 1198.2 | 1448.53 | 1698.86 | 1448.53 | 1198.2 | 0.012283 | 0.012283 | 0.012283 | 0.012283 | 0.012283 | 0.012283 | 0.012283 | 0.012283 | 0.012283 | 0.012283 | 0 | 0 | 0 | 0 | 0 | 0 | 0 | 0 | 0 | 0 | 0 | 0 | 0 | 0 | 0 | 0 | 0 | 0 | 0 | 0 | 18.4747 | 18.4747 | 18.4747 | 18.4747 | 18.4747 | 18.4747 | 18.4747 | 18.4747 | 18.4747 | 18.4747 | 0 | 0 | 0 | 0 | 0 | 0 | 0 | 0 | 0 | 0 | 0 | 0 | 0 | 0 | 0 | 0 | 0 | 0 | 0 | 0 | 0.093679 | 0.093679 | 0.093679 | 0.093679 | 0.093679 | 0.093679 | 0.093679 | 0.093679 | 0.093679 | 0.093679
| Product | Min_demand_MainFuel | NH3 plant + ASU - AEC | 19 | 1 | NH3-AEC | 425806451.6129 | Reactant9 | 0 | 1 | 0 | 0 | 0 | 20000 | 5.5556 | 5.5556 | 5.5556 | 5.5556 | 5.5556 | 5.5556 | 5.5556 | 5.5556 | 5.5556 | 5.5556 | 0 | 0 | 0 | 0 | 0 | 0 | 0 | 0 | 0 | 0 | 0 | 0 | 0 | 0 | 0 | 0 | 0 | 0 | 0 | 0 | 40% | 40% | 10% | 40% | 20% | 10% | 10% | 10% | 10% | 10% | 20% | 20% | 20% | 100% | 100% | 100% | 100% | 100% | 100% | 100% | 20% | 20% | 20% | 100% | 100% | 100% | 100% | 100% | 100% | 100% | 0.47 | 0.47 | 0.47 | 0.45 | 0.45 | 0.45 | 0.45 | 0.45 | 0.45 | 0.45 | 18057.96 | 18057.96 | 18057.96 | 6662.16 | 6662.16 | 6662.16 | 5873.22 | 5084.28 | 5084.28 | 5084.28 | 722.3184 | 722.3184 | 722.3184 | 266.4864 | 266.4864 | 266.4864 | 234.9288 | 203.3712 | 203.3712 | 203.3712 | 0 | 0 | 0 | 0 | 0 | 0 | 0 | 0 | 0 | 0 | 0 | 0 | 0 | 0 | 0 | 0 | 0 | 0 | 0 | 0 | 0 | 0 | 0 | 0 | 0 | 0 | 0 | 0 | 0 | 0 | 22.714 | 22.714 | 22.714 | 0 | 22.714 | 0 | 22.714 | 0 | 22.714 | 0 | 0 | 0 | 0 | 0 | 0 | 0 | 0 | 0 | 0 | 0 | 0 | 0 | 0 | 0 | 0 | 0 | 0 | 0 | 0 | 0 | 0.088496 | 0.088496 | 0.088496 | 0.088496 | 0.088496 | 0.088496 | 0.088496 | 0.088496 | 0.088496 | 0.088496
| Product | Min_demand_MainFuel | NH3 plant + ASU - SOEC | 20 | 1 | NH3-SOEC | 425806451.6129 | Reactant9 | 0 | 1 | 0 | 0 | 0 | 20000 | 5.5556 | 5.5556 | 5.5556 | 5.5556 | 5.5556 | 5.5556 | 5.5556 | 5.5556 | 5.5556 | 5.5556 | 0 | 0 | 0 | 0 | 0 | 0 | 0 | 0 | 0 | 0 | 0 | 0 | 0 | 0 | 0 | 0 | 0 | 0 | 0 | 0 | 40% | 40% | 10% | 40% | 20% | 10% | 10% | 10% | 10% | 10% | 20% | 20% | 20% | 100% | 100% | 100% | 100% | 100% | 100% | 100% | 20% | 20% | 20% | 100% | 100% | 100% | 100% | 100% | 100% | 100% | 0.61 | 0.61 | 0.61 | 0.59 | 0.59 | 0.59 | 0.59 | 0.59 | 0.59 | 0.59 | 18057.96 | 18057.96 | 18057.96 | 6662.16 | 6662.16 | 6662.16 | 5873.22 | 5084.28 | 5084.28 | 5084.28 | 722.3184 | 722.3184 | 722.3184 | 266.4864 | 266.4864 | 266.4864 | 234.9288 | 203.3712 | 203.3712 | 203.3712 | 0 | 0 | 0 | 0 | 0 | 0 | 0 | 0 | 0 | 0 | 0 | 0 | 0 | 0 | 0 | 0 | 0 | 0 | 0 | 0 | 0 | 0 | 0 | 0 | 0 | 0 | 0 | 0 | 0 | 0 | 22.714 | 22.714 | 22.714 | 0 | 22.714 | 0 | 22.714 | 0 | 22.714 | 0 | 0 | 0 | 0 | 0 | 0 | 0 | 0 | 0 | 0 | 0 | 0 | 0 | 0 | 0 | 0 | 0 | 0 | 0 | 0 | 0 | 0.088496 | 0.088496 | 0.088496 | 0.088496 | 0.088496 | 0.088496 | 0.088496 | 0.088496 | 0.088496 | 0.088496
| Product | Min_demand_MainFuel | H2 client | 21 | 1 | H2-client | 66000000 | Reactant10 | 0 | 1 | 0 | 0 | 0 | 20000 | 1 | 1 | 1 | 1 | 1 | 1 | 1 | 1 | 1 | 1 | 0 | 0 | 0 | 0 | 0 | 0 | 0 | 0 | 0 | 0 | 0 | 0 | 0 | 0 | 0 | 0 | 0 | 0 | 0 | 0 | 0% | 0% | 0% | 0% | 0% | 0% | 0% | 0% | 0% | 0% | 0% | 100% | 100% | 100% | 100% | 100% | 100% | 100% | 100% | 100% | 100% | 100% | 100% | 100% | 100% | 100% | 100% | 100% | 100% | 100% | 0 | 0 | 0 | 0 | 0 | 0 | 0 | 0 | 0 | 0 | 0 | 0 | 0 | 0 | 0 | 0 | 0 | 0 | 0 | 0 | 0 | 0 | 0 | 0 | 0 | 0 | 0 | 0 | 0 | 0 | 0 | 0 | 0 | 0 | 0 | 0 | 0 | 0 | 0 | 0 | 0 | 0 | 0 | 0 | 0 | 0 | 0 | 0 | 0 | 0 | 0 | 0 | 0 | 0 | 0 | 0 | 0 | 0 | 0 | 0 | 0 | 0 | 0 | 0 | 0 | 0 | 0 | 0 | 0 | 0 | 0 | 0 | 0 | 0 | 0 | 0 | 0 | 0 | 0 | 0 | 0 | 0 | 0 | 0 | 0 | 0 | 0 | 0 | 0 | 0 | 0 | 0 | 0 | 0 | 0 | 0 | 0 | 0 | 0 | 0
| Reactant11 | NoSubset | Desalination plant | 22 | 1 | H2O sea | 0 | - | 0 | 0 | 0 | 0 | 0 | 400000 | 0 | 0 | 0 | 0 | 0 | 0 | 0 | 0 | 0 | 0 | 0 | 0 | 0 | 0 | 0 | 0 | 0 | 0 | 0 | 0 | 0 | 0 | 0 | 0 | 0 | 0 | 0 | 0 | 0 | 0 | 0% | 0% | 0% | 0% | 0% | 0% | 0% | 0% | 0% | 0% | 100% | 100% | 100% | 100% | 100% | 100% | 100% | 100% | 100% | 100% | 100% | 100% | 100% | 100% | 100% | 100% | 100% | 100% | 100% | 100% | 0.009 | 0.00675 | 0.0045 | 0.009 | 0.00675 | 0.0045 | 0.0045 | 0.0045 | 0.0045 | 0.0045 | 161.3208 | 147.8774 | 134.434 | 147.8774 | 134.434 | 134.434 | 134.434 | 134.434 | 134.434 | 134.434 | 4.8396 | 4.4363 | 4.033 | 4.4363 | 4.033 | 4.033 | 4.033 | 4.033 | 4.033 | 4.033 | 0 | 0 | 0 | 0 | 0 | 0 | 0 | 0 | 0 | 0 | 0 | 0 | 0 | 0 | 0 | 0 | 0 | 0 | 0 | 0 | 0 | 0 | 0 | 0 | 0 | 0 | 0 | 0 | 0 | 0 | 0 | 0 | 0 | 0 | 0 | 0 | 0 | 0 | 0 | 0 | 0 | 0 | 0 | 0 | 0 | 0 | 0 | 0 | 0 | 0 | 0 | 0 | 0 | 0 | 0 | 0 | 0 | 0 | 0 | 0 | 0.11683 | 0.11683 | 0.11683 | 0.11683 | 0.11683 | 0.11683 | 0.10185 | 0.10185 | 0.10185 | 0.10185
| Reactant11 | NoSubset | Waste water plant | 23 | 1 | H2O wwtp | 0 | - | 0 | 0 | 0 | 0 | 0 | 400000 | 0 | 0 | 0 | 0 | 0 | 0 | 0 | 0 | 0 | 0 | 0 | 0 | 0 | 0 | 0 | 0 | 0 | 0 | 0 | 0 | 0 | 0 | 0 | 0 | 0 | 0 | 0 | 0 | 0 | 0 | 0% | 0% | 0% | 0% | 0% | 0% | 0% | 0% | 0% | 0% | 100% | 100% | 100% | 100% | 100% | 100% | 100% | 100% | 100% | 100% | 100% | 100% | 100% | 100% | 100% | 100% | 100% | 100% | 100% | 100% | 0.004 | 0.0025 | 0.001 | 0.004 | 0.0025 | 0.001 | 0.001 | 0.001 | 0.001 | 0.001 | 134.434 | 120.9932 | 107.5523 | 120.9932 | 107.5523 | 107.5523 | 107.5523 | 107.5523 | 107.5523 | 107.5523 | 4.033 | 3.6298 | 3.2266 | 3.6298 | 3.2266 | 3.2266 | 3.2266 | 3.2266 | 3.2266 | 3.2266 | 0 | 0 | 0 | 0 | 0 | 0 | 0 | 0 | 0 | 0 | 0 | 0 | 0 | 0 | 0 | 0 | 0 | 0 | 0 | 0 | 0.00013 | 6.5e-05 | 0 | 0.00013 | 6.5e-05 | 0 | 0 | 0.00013 | 6.5e-05 | 0 | 0 | 0 | 0 | 0 | 0 | 0 | 0 | 0 | 0 | 0 | 0 | 0 | 0 | 0 | 0 | 0 | 0 | 0 | 0 | 0 | 0 | 0 | 0 | 0 | 0 | 0 | 0 | 0 | 0 | 0 | 0.11683 | 0.11683 | 0.11683 | 0.11683 | 0.11683 | 0.11683 | 0.10185 | 0.10185 | 0.10185 | 0.10185
| Reactant11 | NoSubset | Drinking water | 24 | 1 | H2O drink | 0 | - | 0 | 0 | 0 | 0 | 0 | 400000 | 0 | 0 | 0 | 0 | 0 | 0 | 0 | 0 | 0 | 0 | 0 | 0 | 0 | 0 | 0 | 0 | 0 | 0 | 0 | 0 | 0 | 0 | 0 | 0 | 0 | 0 | 0 | 0 | 0 | 0 | 0% | 0% | 0% | 0% | 0% | 0% | 0% | 0% | 0% | 0% | 100% | 100% | 100% | 100% | 100% | 100% | 100% | 100% | 100% | 100% | 100% | 100% | 100% | 100% | 100% | 100% | 100% | 100% | 100% | 100% | 0.0045 | 0.00275 | 0.001 | 0.0045 | 0.00275 | 0.001 | 0.001 | 0.001 | 0.001 | 0.001 | 80.6642 | 72.5978 | 64.5314 | 72.5978 | 64.5314 | 64.5314 | 64.5314 | 64.5314 | 64.5314 | 64.5314 | 2.4199 | 2.1779 | 1.9359 | 2.1779 | 1.9359 | 1.9359 | 1.9359 | 1.9359 | 1.9359 | 1.9359 | 0 | 0 | 0 | 0 | 0 | 0 | 0 | 0 | 0 | 0 | 0 | 0 | 0 | 0 | 0 | 0 | 0 | 0 | 0 | 0 | 0.00027 | 0.0002 | 0.00013 | 0.00027 | 0.0002 | 0.00013 | 0.0002 | 0.00027 | 0.0002 | 0.00013 | 0 | 0 | 0 | 0 | 0 | 0 | 0 | 0 | 0 | 0 | 0 | 0 | 0 | 0 | 0 | 0 | 0 | 0 | 0 | 0 | 0 | 0 | 0 | 0 | 0 | 0 | 0 | 0 | 0 | 0 | 0.11683 | 0.11683 | 0.11683 | 0.11683 | 0.11683 | 0.11683 | 0.10185 | 0.10185 | 0.10185 | 0.10185
| Product/Reactant3 | PWL | Electrolysers AEC | 25 | 1 | H2_from_AEC | 0 | Reactant11 | 0 | 1 | 0 | 1 | 0 | 20000 | 0.088889 | 0.088889 | 0.088889 | 0.088889 | 0.088889 | 0.088889 | 0.088889 | 0.088889 | 0.088889 | 0.088889 | 7.462 | 7.07 | 6.72 | 5.676 | 5.676 | 5.676 | 4.615 | 3.6 | 3.6 | 3.6 | 7.462 | 7.07 | 6.72 | 5.676 | 5.676 | 5.676 | 4.615 | 3.6 | 3.6 | 3.6 | 0% | 0% | 0% | 0% | 0% | 0% | 0% | 0% | 0% | 0% | 100% | 100% | 100% | 100% | 100% | 100% | 100% | 100% | 100% | 100% | 100% | 100% | 100% | 100% | 100% | 100% | 100% | 100% | 100% | 100% | 53.3 | 51.5 | 50 | 51.7 | 49.8 | 47.3 | 49.4 | 49 | 49 | 45 | 58440.8272 | 55000 | 52629.638 | 39840 | 39840 | 39840 | 32370 | 24900 | 24900 | 24900 | 5844.0827 | 5500 | 5262.9638 | 3984 | 3984 | 3984 | 3237 | 2490 | 2490 | 2490 | 0 | 0 | 0 | 0 | 0 | 0 | 0 | 0 | 0 | 0 | 0 | 0 | 0 | 0 | 0 | 0 | 0 | 0 | 0 | 0 | 0 | 0 | 0 | 0 | 0 | 0 | 0 | 0 | 0 | 0 | 121.8138 | 115.4145 | 109.7009 | 0 | 115.4145 | 0 | 115.4145 | 0 | 115.4145 | 0 | 0 | 0 | 0 | 0 | 0 | 0 | 0 | 0 | 0 | 0 | 22.41 | 22.41 | 22.41 | 22.41 | 22.41 | 22.41 | 22.41 | 22.41 | 22.41 | 22.41 | 0.088496 | 0.088496 | 0.088496 | 0.088496 | 0.088496 | 0.088496 | 0.088496 | 0.088496 | 0.088496 | 0.088496
| Product/Reactant3 | PWL | Electrolysers SOEC heat integrated | 26 | 1 | H2_from_SOEC_HI | 0 | Reactant11 | 0 | 1 | 0 | 1 | 0 | 20000 | 0.088889 | 0.088889 | 0.088889 | 0.088889 | 0.088889 | 0.088889 | 0.088889 | 0.088889 | 0.088889 | 0.088889 | 0 | 0 | 0 | 0 | 0 | 0 | 0 | 0 | 0 | 0 | 0 | 0 | 0 | 0 | 0 | 0 | 0 | 0 | 0 | 0 | 0% | 0% | 0% | 0% | 0% | 0% | 0% | 0% | 0% | 0% | 100% | 100% | 100% | 100% | 100% | 100% | 100% | 100% | 100% | 100% | 100% | 100% | 100% | 100% | 100% | 100% | 100% | 100% | 100% | 100% | 34.2 | 34.2 | 34.2 | 34.2 | 34.2 | 34.2 | 34.2 | 34.2 | 34.2 | 34.2 | 105260 | 105260 | 105260 | 39583.9781 | 39583.9781 | 39583.9781 | 27391.9891 | 15200 | 15200 | 15200 | 8999.73 | 8999.73 | 8999.73 | 3384.4301 | 3384.4301 | 3384.4301 | 2342.0151 | 1299.6 | 1299.6 | 1299.6 | 0 | 0 | 0 | 0 | 0 | 0 | 0 | 0 | 0 | 0 | 0 | 0 | 0 | 0 | 0 | 0 | 0 | 0 | 0 | 0 | 0 | 0 | 0 | 0 | 0 | 0 | 0 | 0 | 0 | 0 | 127.2994 | 120.7432 | 114.7333 | 0 | 120.7432 | 0 | 120.7432 | 0 | 120.7432 | 0 | 0 | 0 | 0 | 0 | 0 | 0 | 0 | 0 | 0 | 0 | 15.936 | 15.936 | 15.936 | 15.936 | 15.936 | 15.936 | 15.936 | 15.936 | 15.936 | 15.936 | 0.088496 | 0.088496 | 0.088496 | 0.088496 | 0.088496 | 0.088496 | 0.088496 | 0.088496 | 0.088496 | 0.088496
| Product/Reactant3 | PWL | Electrolysers SOEC alone | 27 | 1 | H2_from_SOEC_A | 0 | Reactant11 | 0 | 1 | 0 | 1 | 0 | 20000 | 0.088889 | 0.088889 | 0.088889 | 0.088889 | 0.088889 | 0.088889 | 0.088889 | 0.088889 | 0.088889 | 0.088889 | 0 | 0 | 0 | 0 | 0 | 0 | 0 | 0 | 0 | 0 | 0 | 0 | 0 | 0 | 0 | 0 | 0 | 0 | 0 | 0 | 0% | 0% | 0% | 0% | 0% | 0% | 0% | 0% | 0% | 0% | 100% | 100% | 100% | 100% | 100% | 100% | 100% | 100% | 100% | 100% | 100% | 100% | 100% | 100% | 100% | 100% | 100% | 100% | 100% | 100% | 44 | 44 | 44 | 43.2 | 43.2 | 43.2 | 41.6 | 40 | 40 | 40 | 105260 | 105260 | 105260 | 39583.9781 | 39583.9781 | 39583.9781 | 27391.9891 | 15200 | 15200 | 15200 | 8999.73 | 8999.73 | 8999.73 | 3384.4301 | 3384.4301 | 3384.4301 | 2342.0151 | 1299.6 | 1299.6 | 1299.6 | 0 | 0 | 0 | 0 | 0 | 0 | 0 | 0 | 0 | 0 | 0 | 0 | 0 | 0 | 0 | 0 | 0 | 0 | 0 | 0 | 0 | 0 | 0 | 0 | 0 | 0 | 0 | 0 | 0 | 0 | 127.2994 | 120.7432 | 114.7333 | 0 | 120.7432 | 0 | 120.7432 | 0 | 120.7432 | 0 | 0 | 0 | 0 | 0 | 0 | 0 | 0 | 0 | 0 | 0 | 15.936 | 15.936 | 15.936 | 15.936 | 15.936 | 15.936 | 15.936 | 15.936 | 15.936 | 15.936 | 0.088496 | 0.088496 | 0.088496 | 0.088496 | 0.088496 | 0.088496 | 0.088496 | 0.088496 | 0.088496 | 0.088496
| Product/Reactant3 | PWL | Electrolysers 75AEC-25SOEC_HI | 28 | 1 | H2_from_AEC_SOEC_HI | 0 | Reactant11 | 0 | 1 | 0 | 1 | 0 | 20000 | 0.088889 | 0.088889 | 0.088889 | 0.088889 | 0.088889 | 0.088889 | 0.088889 | 0.088889 | 0.088889 | 0.088889 | 5.5965 | 5.3025 | 5.04 | 4.257 | 4.257 | 4.257 | 3.4613 | 2.7 | 2.7 | 2.7 | 5.5965 | 5.3025 | 5.04 | 4.257 | 4.257 | 4.257 | 3.4613 | 2.7 | 2.7 | 2.7 | 0% | 0% | 0% | 0% | 0% | 0% | 0% | 0% | 0% | 0% | 100% | 100% | 100% | 100% | 100% | 100% | 100% | 100% | 100% | 100% | 100% | 100% | 100% | 100% | 100% | 100% | 100% | 100% | 100% | 100% | 48.525 | 47.175 | 46.05 | 47.325 | 45.9 | 44.025 | 45.6 | 45.3 | 45.3 | 42.3 | 70145.6204 | 67565 | 65787.2285 | 39775.9945 | 39775.9945 | 39775.9945 | 31125.4973 | 22475 | 22475 | 22475 | 6632.9945 | 6374.9325 | 6197.1553 | 3834.1075 | 3834.1075 | 3834.1075 | 3013.2538 | 2192.4 | 2192.4 | 2192.4 | 0 | 0 | 0 | 0 | 0 | 0 | 0 | 0 | 0 | 0 | 0 | 0 | 0 | 0 | 0 | 0 | 0 | 0 | 0 | 0 | 0 | 0 | 0 | 0 | 0 | 0 | 0 | 0 | 0 | 0 | 123.1852 | 116.7467 | 110.959 | 0 | 116.7467 | 0 | 116.7467 | 0 | 116.7467 | 0 | 0 | 0 | 0 | 0 | 0 | 0 | 0 | 0 | 0 | 0 | 20.7915 | 20.7915 | 20.7915 | 20.7915 | 20.7915 | 20.7915 | 20.7915 | 20.7915 | 20.7915 | 20.7915 | 0.088496 | 0.088496 | 0.088496 | 0.088496 | 0.088496 | 0.088496 | 0.088496 | 0.088496 | 0.088496 | 0.088496
| Product/Reactant3 | PWL | Electrolysers 75AEC-25SOEC_A | 29 | 1 | H2_from_AEC_SOEC_A | 0 | Reactant11 | 0 | 1 | 0 | 1 | 0 | 20000 | 0.088889 | 0.088889 | 0.088889 | 0.088889 | 0.088889 | 0.088889 | 0.088889 | 0.088889 | 0.088889 | 0.088889 | 5.5965 | 5.3025 | 5.04 | 4.257 | 4.257 | 4.257 | 3.4613 | 2.7 | 2.7 | 2.7 | 5.5965 | 5.3025 | 5.04 | 4.257 | 4.257 | 4.257 | 3.4613 | 2.7 | 2.7 | 2.7 | 0% | 0% | 0% | 0% | 0% | 0% | 0% | 0% | 0% | 0% | 100% | 100% | 100% | 100% | 100% | 100% | 100% | 100% | 100% | 100% | 100% | 100% | 100% | 100% | 100% | 100% | 100% | 100% | 100% | 100% | 50.975 | 49.625 | 48.5 | 49.575 | 48.15 | 46.275 | 47.45 | 46.75 | 46.75 | 43.75 | 70145.6204 | 67565 | 65787.2285 | 39775.9945 | 39775.9945 | 39775.9945 | 31125.4973 | 22475 | 22475 | 22475 | 6632.9945 | 6374.9325 | 6197.1553 | 3834.1075 | 3834.1075 | 3834.1075 | 3013.2538 | 2192.4 | 2192.4 | 2192.4 | 0 | 0 | 0 | 0 | 0 | 0 | 0 | 0 | 0 | 0 | 0 | 0 | 0 | 0 | 0 | 0 | 0 | 0 | 0 | 0 | 0 | 0 | 0 | 0 | 0 | 0 | 0 | 0 | 0 | 0 | 123.1852 | 116.7467 | 110.959 | 0 | 116.7467 | 0 | 116.7467 | 0 | 116.7467 | 0 | 0 | 0 | 0 | 0 | 0 | 0 | 0 | 0 | 0 | 0 | 20.7915 | 20.7915 | 20.7915 | 20.7915 | 20.7915 | 20.7915 | 20.7915 | 20.7915 | 20.7915 | 20.7915 | 0.088496 | 0.088496 | 0.088496 | 0.088496 | 0.088496 | 0.088496 | 0.088496 | 0.088496 | 0.088496 | 0.088496
| Reactant2 | NoSubset | H2 pipeline to MeOH CCU plant | 30 | 1 | H2_pipeline_to_MeOHCCU_plant | 0 | - | 0 | 0 | 0 | -1 | 0 | 20000 | 0 | 0 | 0 | 0 | 0 | 0 | 0 | 0 | 0 | 0 | 0 | 0 | 0 | 0 | 0 | 0 | 0 | 0 | 0 | 0 | 0 | 0 | 0 | 0 | 0 | 0 | 0 | 0 | 0 | 0 | 0% | 0% | 0% | 0% | 0% | 0% | 0% | 0% | 0% | 0% | 100% | 100% | 100% | 100% | 100% | 100% | 100% | 100% | 100% | 100% | 100% | 100% | 100% | 100% | 100% | 100% | 100% | 100% | 100% | 100% | 0 | 0 | 0 | 0 | 0 | 0 | 0 | 0 | 0 | 0 | 0 | 0 | 0 | 0 | 0 | 0 | 0 | 0 | 0 | 0 | 0 | 0 | 0 | 0 | 0 | 0 | 0 | 0 | 0 | 0 | 0 | 0 | 0 | 0 | 0 | 0 | 0 | 0 | 0 | 0 | 0 | 0 | 0 | 0 | 0 | 0 | 0 | 0 | 0 | 0 | 0 | 0 | 0 | 0 | 0 | 0 | 0 | 0 | 0 | 0 | 0 | 0 | 0 | 0 | 0 | 0 | 0 | 0 | 0 | 0 | 0 | 0 | 0 | 0 | 0 | 0 | 0 | 0 | 0 | 0 | 0 | 0 | 0 | 0 | 0 | 0 | 0 | 0 | 0 | 0 | 0 | 0 | 0 | 0 | 0 | 0 | 0 | 0 | 0 | 0
| Reactant5 | NoSubset | H2 pipeline to Bamboo-2 | 31 | 1 | H2_pipeline_to_Bamboo-2 | 0 | - | 0 | 0 | 0 | -1 | 0 | 20000 | 0 | 0 | 0 | 0 | 0 | 0 | 0 | 0 | 0 | 0 | 0 | 0 | 0 | 0 | 0 | 0 | 0 | 0 | 0 | 0 | 0 | 0 | 0 | 0 | 0 | 0 | 0 | 0 | 0 | 0 | 0% | 0% | 0% | 0% | 0% | 0% | 0% | 0% | 0% | 0% | 100% | 100% | 100% | 100% | 100% | 100% | 100% | 100% | 100% | 100% | 100% | 100% | 100% | 100% | 100% | 100% | 100% | 100% | 100% | 100% | 0 | 0 | 0 | 0 | 0 | 0 | 0 | 0 | 0 | 0 | 0 | 0 | 0 | 0 | 0 | 0 | 0 | 0 | 0 | 0 | 0 | 0 | 0 | 0 | 0 | 0 | 0 | 0 | 0 | 0 | 0 | 0 | 0 | 0 | 0 | 0 | 0 | 0 | 0 | 0 | 0 | 0 | 0 | 0 | 0 | 0 | 0 | 0 | 0 | 0 | 0 | 0 | 0 | 0 | 0 | 0 | 0 | 0 | 0 | 0 | 0 | 0 | 0 | 0 | 0 | 0 | 0 | 0 | 0 | 0 | 0 | 0 | 0 | 0 | 0 | 0 | 0 | 0 | 0 | 0 | 0 | 0 | 0 | 0 | 0 | 0 | 0 | 0 | 0 | 0 | 0 | 0 | 0 | 0 | 0 | 0 | 0 | 0 | 0 | 0
| Reactant6 | NoSubset | H2 pipeline to Bamboo-1 | 32 | 1 | H2_pipeline_to_Bamboo-1 | 0 | - | 0 | 0 | 0 | -1 | 0 | 20000 | 0 | 0 | 0 | 0 | 0 | 0 | 0 | 0 | 0 | 0 | 0 | 0 | 0 | 0 | 0 | 0 | 0 | 0 | 0 | 0 | 0 | 0 | 0 | 0 | 0 | 0 | 0 | 0 | 0 | 0 | 0% | 0% | 0% | 0% | 0% | 0% | 0% | 0% | 0% | 0% | 100% | 100% | 100% | 100% | 100% | 100% | 100% | 100% | 100% | 100% | 100% | 100% | 100% | 100% | 100% | 100% | 100% | 100% | 100% | 100% | 0 | 0 | 0 | 0 | 0 | 0 | 0 | 0 | 0 | 0 | 0 | 0 | 0 | 0 | 0 | 0 | 0 | 0 | 0 | 0 | 0 | 0 | 0 | 0 | 0 | 0 | 0 | 0 | 0 | 0 | 0 | 0 | 0 | 0 | 0 | 0 | 0 | 0 | 0 | 0 | 0 | 0 | 0 | 0 | 0 | 0 | 0 | 0 | 0 | 0 | 0 | 0 | 0 | 0 | 0 | 0 | 0 | 0 | 0 | 0 | 0 | 0 | 0 | 0 | 0 | 0 | 0 | 0 | 0 | 0 | 0 | 0 | 0 | 0 | 0 | 0 | 0 | 0 | 0 | 0 | 0 | 0 | 0 | 0 | 0 | 0 | 0 | 0 | 0 | 0 | 0 | 0 | 0 | 0 | 0 | 0 | 0 | 0 | 0 | 0
| Reactant7 | NoSubset | H2 pipeline to Wheat-2 | 33 | 1 | H2_pipeline_to_Wheat-2 | 0 | - | 0 | 0 | 0 | -1 | 0 | 20000 | 0 | 0 | 0 | 0 | 0 | 0 | 0 | 0 | 0 | 0 | 0 | 0 | 0 | 0 | 0 | 0 | 0 | 0 | 0 | 0 | 0 | 0 | 0 | 0 | 0 | 0 | 0 | 0 | 0 | 0 | 0% | 0% | 0% | 0% | 0% | 0% | 0% | 0% | 0% | 0% | 100% | 100% | 100% | 100% | 100% | 100% | 100% | 100% | 100% | 100% | 100% | 100% | 100% | 100% | 100% | 100% | 100% | 100% | 100% | 100% | 0 | 0 | 0 | 0 | 0 | 0 | 0 | 0 | 0 | 0 | 0 | 0 | 0 | 0 | 0 | 0 | 0 | 0 | 0 | 0 | 0 | 0 | 0 | 0 | 0 | 0 | 0 | 0 | 0 | 0 | 0 | 0 | 0 | 0 | 0 | 0 | 0 | 0 | 0 | 0 | 0 | 0 | 0 | 0 | 0 | 0 | 0 | 0 | 0 | 0 | 0 | 0 | 0 | 0 | 0 | 0 | 0 | 0 | 0 | 0 | 0 | 0 | 0 | 0 | 0 | 0 | 0 | 0 | 0 | 0 | 0 | 0 | 0 | 0 | 0 | 0 | 0 | 0 | 0 | 0 | 0 | 0 | 0 | 0 | 0 | 0 | 0 | 0 | 0 | 0 | 0 | 0 | 0 | 0 | 0 | 0 | 0 | 0 | 0 | 0
| Reactant8 | NoSubset | H2 pipeline to Wheat-1 | 34 | 1 | H2_pipeline_to_Wheat-1 | 0 | - | 0 | 0 | 0 | -1 | 0 | 20000 | 0 | 0 | 0 | 0 | 0 | 0 | 0 | 0 | 0 | 0 | 0 | 0 | 0 | 0 | 0 | 0 | 0 | 0 | 0 | 0 | 0 | 0 | 0 | 0 | 0 | 0 | 0 | 0 | 0 | 0 | 0% | 0% | 0% | 0% | 0% | 0% | 0% | 0% | 0% | 0% | 100% | 100% | 100% | 100% | 100% | 100% | 100% | 100% | 100% | 100% | 100% | 100% | 100% | 100% | 100% | 100% | 100% | 100% | 100% | 100% | 0 | 0 | 0 | 0 | 0 | 0 | 0 | 0 | 0 | 0 | 0 | 0 | 0 | 0 | 0 | 0 | 0 | 0 | 0 | 0 | 0 | 0 | 0 | 0 | 0 | 0 | 0 | 0 | 0 | 0 | 0 | 0 | 0 | 0 | 0 | 0 | 0 | 0 | 0 | 0 | 0 | 0 | 0 | 0 | 0 | 0 | 0 | 0 | 0 | 0 | 0 | 0 | 0 | 0 | 0 | 0 | 0 | 0 | 0 | 0 | 0 | 0 | 0 | 0 | 0 | 0 | 0 | 0 | 0 | 0 | 0 | 0 | 0 | 0 | 0 | 0 | 0 | 0 | 0 | 0 | 0 | 0 | 0 | 0 | 0 | 0 | 0 | 0 | 0 | 0 | 0 | 0 | 0 | 0 | 0 | 0 | 0 | 0 | 0 | 0
| Reactant9 | NoSubset | H2 pipeline to NH3 plant | 35 | 1 | H2_pipeline_to_NH3_plant | 0 | - | 0 | 0 | 0 | -1 | 0 | 20000 | 0 | 0 | 0 | 0 | 0 | 0 | 0 | 0 | 0 | 0 | 0 | 0 | 0 | 0 | 0 | 0 | 0 | 0 | 0 | 0 | 0 | 0 | 0 | 0 | 0 | 0 | 0 | 0 | 0 | 0 | 0% | 0% | 0% | 0% | 0% | 0% | 0% | 0% | 0% | 0% | 100% | 100% | 100% | 100% | 100% | 100% | 100% | 100% | 100% | 100% | 100% | 100% | 100% | 100% | 100% | 100% | 100% | 100% | 100% | 100% | 0 | 0 | 0 | 0 | 0 | 0 | 0 | 0 | 0 | 0 | 0 | 0 | 0 | 0 | 0 | 0 | 0 | 0 | 0 | 0 | 0 | 0 | 0 | 0 | 0 | 0 | 0 | 0 | 0 | 0 | 0 | 0 | 0 | 0 | 0 | 0 | 0 | 0 | 0 | 0 | 0 | 0 | 0 | 0 | 0 | 0 | 0 | 0 | 0 | 0 | 0 | 0 | 0 | 0 | 0 | 0 | 0 | 0 | 0 | 0 | 0 | 0 | 0 | 0 | 0 | 0 | 0 | 0 | 0 | 0 | 0 | 0 | 0 | 0 | 0 | 0 | 0 | 0 | 0 | 0 | 0 | 0 | 0 | 0 | 0 | 0 | 0 | 0 | 0 | 0 | 0 | 0 | 0 | 0 | 0 | 0 | 0 | 0 | 0 | 0
| Reactant10 | NoSubset | H2 pipeline to client | 36 | 1 | H2_pipeline_to_client | 0 | - | 0 | 0 | 0 | -1 | 0 | 20000 | 0 | 0 | 0 | 0 | 0 | 0 | 0 | 0 | 0 | 0 | 0 | 0 | 0 | 0 | 0 | 0 | 0 | 0 | 0 | 0 | 0 | 0 | 0 | 0 | 0 | 0 | 0 | 0 | 0 | 0 | 0% | 0% | 0% | 0% | 0% | 0% | 0% | 0% | 0% | 0% | 100% | 100% | 100% | 100% | 100% | 100% | 100% | 100% | 100% | 100% | 100% | 100% | 100% | 100% | 100% | 100% | 100% | 100% | 100% | 100% | 0 | 0 | 0 | 0 | 0 | 0 | 0 | 0 | 0 | 0 | 0 | 0 | 0 | 0 | 0 | 0 | 0 | 0 | 0 | 0 | 0 | 0 | 0 | 0 | 0 | 0 | 0 | 0 | 0 | 0 | 0 | 0 | 0 | 0 | 0 | 0 | 0 | 0 | 0 | 0 | 0 | 0 | 0 | 0 | 0 | 0 | 0 | 0 | 0 | 0 | 0 | 0 | 0 | 0 | 0 | 0 | 0 | 0 | 0 | 0 | 0 | 0 | 0 | 0 | 0 | 0 | 0 | 0 | 0 | 0 | 0 | 0 | 0 | 0 | 0 | 0 | 0 | 0 | 0 | 0 | 0 | 0 | 0 | 0 | 0 | 0 | 0 | 0 | 0 | 0 | 0 | 0 | 0 | 0 | 0 | 0 | 0 | 0 | 0 | 0
| Heat_in | Heat_buy | Heat from district heating | 37 | 1 | Heat_import | 0 | - | 0 | 1 | 0 | 0 | 0 | 2000000 | 0 | 0 | 0 | 0 | 0 | 0 | 0 | 0 | 0 | 0 | 0 | 0 | 0 | 0 | 0 | 0 | 0 | 0 | 0 | 0 | 0 | 0 | 0 | 0 | 0 | 0 | 0 | 0 | 0 | 0 | 0% | 0% | 0% | 0% | 0% | 0% | 0% | 0% | 0% | 0% | 100% | 100% | 100% | 100% | 100% | 100% | 100% | 100% | 100% | 100% | 100% | 100% | 100% | 100% | 100% | 100% | 100% | 100% | 100% | 100% | 0 | 0 | 0 | 0 | 0 | 0 | 0 | 0 | 0 | 0 | 0 | 0 | 0 | 0 | 0 | 0 | 0 | 0 | 0 | 0 | 0 | 0 | 0 | 0 | 0 | 0 | 0 | 0 | 0 | 0 | 0 | 0 | 0 | 0 | 0 | 0 | 0 | 0 | 0 | 0 | 0 | 0 | 0 | 0 | 0 | 0 | 0 | 0 | 0 | 0 | 0 | 0 | 0 | 0 | 0 | 0 | 0 | 0 | 0 | 0 | 0 | 0 | 0 | 0 | 0 | 0 | 0 | 0 | 0 | 0 | 0 | 0 | 0 | 0 | 0 | 0 | 0 | 0 | 0 | 0 | 0 | 0 | 0 | 0 | 0 | 0 | 0 | 0 | 0 | 0 | 0 | 0 | 0 | 0 | 0 | 0 | 0 | 0 | 0 | 0
| Heat_out | Heat_sell | Heat sent to district heating | 38 | 1 | Heat_export | 0 | - | 0 | -1 | 0 | 0 | 0 | 2000000 | 0 | 0 | 0 | 0 | 0 | 0 | 0 | 0 | 0 | 0 | 1 | 1 | 1 | 1 | 1 | 1 | 1 | 1 | 1 | 1 | 0 | 0 | 0 | 0 | 0 | 0 | 0 | 0 | 0 | 0 | 0% | 0% | 0% | 0% | 0% | 0% | 0% | 0% | 0% | 0% | 100% | 100% | 100% | 100% | 100% | 100% | 100% | 100% | 100% | 100% | 100% | 100% | 100% | 100% | 100% | 100% | 100% | 100% | 100% | 100% | 0 | 0 | 0 | 0 | 0 | 0 | 0 | 0 | 0 | 0 | 0 | 0 | 0 | 0 | 0 | 0 | 0 | 0 | 0 | 0 | 0 | 0 | 0 | 0 | 0 | 0 | 0 | 0 | 0 | 0 | 0 | 0 | 0 | 0 | 0 | 0 | 0 | 0 | 0 | 0 | 0 | 0.02 | 0.0335 | 0 | 0.02 | 0.0335 | 0.02 | 0 | 0.02 | 0.0335 | 0 | 0 | 0 | 0 | 0 | 0 | 0 | 0 | 0 | 0 | 0 | 0 | 0 | 0 | 0 | 0 | 0 | 0 | 0 | 0 | 0 | 0 | 0 | 0 | 0 | 0 | 0 | 0 | 0 | 0 | 0 | 0 | 0 | 0 | 0 | 0 | 0 | 0 | 0 | 0 | 0 | 0 | 0 | 0 | 0 | 0 | 0 | 0 | 0 | 0
| NoSubset | Process_heat_sell | Heat sent to other process | 39 | 1 | Heat_export_process | 0 | - | 0 | 0 | -1 | 0 | 0 | 2000000 | 0 | 0 | 0 | 0 | 0 | 0 | 0 | 0 | 0 | 0 | 0 | 0 | 0 | 0 | 0 | 0 | 0 | 0 | 0 | 0 | 1 | 1 | 1 | 1 | 1 | 1 | 1 | 1 | 1 | 1 | 0% | 0% | 0% | 0% | 0% | 0% | 0% | 0% | 0% | 0% | 100% | 100% | 100% | 100% | 100% | 100% | 100% | 100% | 100% | 100% | 100% | 100% | 100% | 100% | 100% | 100% | 100% | 100% | 100% | 100% | 0 | 0 | 0 | 0 | 0 | 0 | 0 | 0 | 0 | 0 | 0 | 0 | 0 | 0 | 0 | 0 | 0 | 0 | 0 | 0 | 0 | 0 | 0 | 0 | 0 | 0 | 0 | 0 | 0 | 0 | 0 | 0 | 0 | 0 | 0 | 0 | 0 | 0 | 0 | 0 | 0.02 | 0.0335 | 0.067 | 0.02 | 0.0335 | 0.067 | 0.0335 | 0.02 | 0.0335 | 0.067 | 0 | 0 | 0 | 0 | 0 | 0 | 0 | 0 | 0 | 0 | 0 | 0 | 0 | 0 | 0 | 1 | 0 | 1 | 0 | 0 | 0 | 0 | 0 | 0 | 0 | 1 | 0 | 1 | 0 | 0 | 0 | 0 | 0 | 0 | 0 | 0 | 0 | 0 | 0 | 0 | 0 | 0 | 0 | 0 | 0 | 0 | 0 | 0 | 0 | 0
| Product | O2_sell | Sale of oxygen | 40 | 1 | O2 | 0 | Product/Reactant3 | 0 | 0 | 0 | 0 | 0 | 180000 | 8 | 8 | 8 | 8 | 8 | 8 | 8 | 8 | 8 | 8 | 0 | 0 | 0 | 0 | 0 | 0 | 0 | 0 | 0 | 0 | 0 | 0 | 0 | 0 | 0 | 0 | 0 | 0 | 0 | 0 | 0% | 0% | 0% | 0% | 0% | 0% | 0% | 0% | 0% | 0% | 100% | 100% | 100% | 100% | 100% | 100% | 100% | 100% | 100% | 100% | 100% | 100% | 100% | 100% | 100% | 100% | 100% | 100% | 100% | 100% | 0 | 0 | 0 | 0 | 0 | 0 | 0 | 0 | 0 | 0 | 0 | 0 | 0 | 0 | 0 | 0 | 0 | 0 | 0 | 0 | 0 | 0 | 0 | 0 | 0 | 0 | 0 | 0 | 0 | 0 | 0 | 0 | 0 | 0 | 0 | 0 | 0 | 0 | 0 | 0 | 0.027 | 0.05 | 0.15 | 0.027 | 0.05 | 0.15 | 0.05 | 0.027 | 0.05 | 0.15 | 0 | 0 | 0 | 0 | 0 | 0 | 0 | 0 | 0 | 0 | 0 | 0 | 0 | 0 | 0 | 0 | 0 | 0 | 0 | 0 | 0 | 0 | 0 | 0 | 0 | 0 | 0 | 0 | 0 | 0 | 0 | 0 | 0 | 0 | 0 | 0 | 0 | 0 | 0 | 0 | 0 | 0 | 0 | 0 | 0 | 0 | 0 | 0 | 0 | 0
| Stor_in | NoSubset | H2 tank compressor | 41 | 1 | H2_to_tank | 0 | - | 0 | 0 | 0 | -1 | 0 | 20000 | 0 | 0 | 0 | 0 | 0 | 0 | 0 | 0 | 0 | 0 | 0 | 0 | 0 | 0 | 0 | 0 | 0 | 0 | 0 | 0 | 0 | 0 | 0 | 0 | 0 | 0 | 0 | 0 | 0 | 0 | 0% | 0% | 0% | 0% | 0% | 0% | 0% | 0% | 0% | 0% | 100% | 100% | 100% | 100% | 100% | 100% | 100% | 100% | 100% | 100% | 100% | 100% | 100% | 100% | 100% | 100% | 100% | 100% | 100% | 100% | 4 | 3.5 | 3.5 | 3.5 | 3.5 | 3.5 | 3.5 | 3.5 | 3.5 | 3.5 | 0 | 0 | 0 | 0 | 0 | 0 | 0 | 0 | 0 | 0 | 0 | 0 | 0 | 0 | 0 | 0 | 0 | 0 | 0 | 0 | 0 | 0 | 0 | 0 | 0 | 0 | 0 | 0 | 0 | 0 | 0 | 0 | 0 | 0 | 0 | 0 | 0 | 0 | 0 | 0 | 0 | 0 | 0 | 0 | 0 | 0 | 0 | 0 | 0 | 0 | 0 | 0 | 0 | 0 | 0 | 0 | 0 | 0 | 0 | 0 | 0 | 0 | 0 | 0 | 0 | 0 | 0 | 0 | 0 | 0 | 0 | 0 | 0 | 0 | 0 | 0 | 0 | 0 | 0 | 0 | 0 | 0 | 0 | 0 | 0 | 0 | 0 | 0 | 0 | 0
| Stor_out | NoSubset | H2 tank valve | 42 | 1 | H2_from_tank | 0 | - | 0 | 0 | 0 | 1 | 0 | 20000 | 0 | 0 | 0 | 0 | 0 | 0 | 0 | 0 | 0 | 0 | 0 | 0 | 0 | 0 | 0 | 0 | 0 | 0 | 0 | 0 | 0 | 0 | 0 | 0 | 0 | 0 | 0 | 0 | 0 | 0 | 0% | 0% | 0% | 0% | 0% | 0% | 0% | 0% | 0% | 0% | 100% | 100% | 100% | 100% | 100% | 100% | 100% | 100% | 100% | 100% | 100% | 100% | 100% | 100% | 100% | 100% | 100% | 100% | 100% | 100% | 0 | 0 | 0 | 0 | 0 | 0 | 0 | 0 | 0 | 0 | 0 | 0 | 0 | 0 | 0 | 0 | 0 | 0 | 0 | 0 | 0 | 0 | 0 | 0 | 0 | 0 | 0 | 0 | 0 | 0 | 0 | 0 | 0 | 0 | 0 | 0 | 0 | 0 | 0 | 0 | 0 | 0 | 0 | 0 | 0 | 0 | 0 | 0 | 0 | 0 | 0 | 0 | 0 | 0 | 0 | 0 | 0 | 0 | 0 | 0 | 0 | 0 | 0 | 0 | 0 | 0 | 0 | 0 | 0 | 0 | 0 | 0 | 0 | 0 | 0 | 0 | 0 | 0 | 0 | 0 | 0 | 0 | 0 | 0 | 0 | 0 | 0 | 0 | 0 | 0 | 0 | 0 | 0 | 0 | 0 | 0 | 0 | 0 | 0 | 0
| Tank | NoSubset | H2 tank | 43 | 1 | H2_stored_tank | 0 | - | 0 | 0 | 0 | 0 | 0 | 20000000 | 0 | 0 | 0 | 0 | 0 | 0 | 0 | 0 | 0 | 0 | 0 | 0 | 0 | 0 | 0 | 0 | 0 | 0 | 0 | 0 | 0 | 0 | 0 | 0 | 0 | 0 | 0 | 0 | 0 | 0 | 3% | 3% | 3% | 3% | 3% | 3% | 3% | 3% | 3% | 3% | 100% | 100% | 100% | 100% | 100% | 100% | 100% | 100% | 100% | 100% | 100% | 100% | 100% | 100% | 100% | 100% | 100% | 100% | 100% | 100% | 0 | 0 | 0 | 0 | 0 | 0 | 0 | 0 | 0 | 0 | 1000 | 900 | 900 | 800 | 800 | 800 | 650 | 500 | 500 | 500 | 40 | 27 | 27 | 0 | 24 | 0 | 19.5 | 0 | 15 | 0 | 0 | 0 | 0 | 0 | 0 | 0 | 0 | 0 | 0 | 0 | 0 | 0 | 0 | 0 | 0 | 0 | 0 | 0 | 0 | 0 | 0 | 0 | 0 | 0 | 0 | 0 | 0 | 0 | 0 | 0 | 0.0062261 | 0.0062261 | 0.0062261 | 0 | 0.0062261 | 0 | 0.0062261 | 0 | 0.0062261 | 0 | 0 | 0 | 0 | 0 | 0 | 0 | 0 | 0 | 0 | 0 | 0 | 0 | 0 | 0 | 0 | 0 | 0 | 0 | 0 | 0 | 0.14903 | 0.14903 | 0.14903 | 0.14903 | 0.14903 | 0.14903 | 0.14903 | 0.14903 | 0.14903 | 0.14903
| Stor_in | NoSubset | H2 pipes compressor | 44 | 1 | H2_to_pipe | 0 | - | 0 | 0 | 0 | -1 | 0 | 20000 | 0 | 0 | 0 | 0 | 0 | 0 | 0 | 0 | 0 | 0 | 0 | 0 | 0 | 0 | 0 | 0 | 0 | 0 | 0 | 0 | 0 | 0 | 0 | 0 | 0 | 0 | 0 | 0 | 0 | 0 | 0% | 0% | 0% | 0% | 0% | 0% | 0% | 0% | 0% | 0% | 100% | 100% | 100% | 100% | 100% | 100% | 100% | 100% | 100% | 100% | 100% | 100% | 100% | 100% | 100% | 100% | 100% | 100% | 100% | 100% | 0.94 | 0.94 | 0.94 | 0.94 | 0.94 | 0.94 | 0.94 | 0.94 | 0.94 | 0.94 | 0 | 0 | 0 | 0 | 0 | 0 | 0 | 0 | 0 | 0 | 0 | 0 | 0 | 0 | 0 | 0 | 0 | 0 | 0 | 0 | 0 | 0 | 0 | 0 | 0 | 0 | 0 | 0 | 0 | 0 | 0 | 0 | 0 | 0 | 0 | 0 | 0 | 0 | 0 | 0 | 0 | 0 | 0 | 0 | 0 | 0 | 0 | 0 | 0 | 0 | 0 | 0 | 0 | 0 | 0 | 0 | 0 | 0 | 0 | 0 | 0 | 0 | 0 | 0 | 0 | 0 | 0 | 0 | 0 | 0 | 0 | 0 | 0 | 0 | 0 | 0 | 0 | 0 | 0 | 0 | 0.093679 | 0.093679 | 0.093679 | 0.093679 | 0.093679 | 0.093679 | 0.093679 | 0.093679 | 0.093679 | 0.093679
| Stor_out | NoSubset | H2 pipes valve | 45 | 1 | H2_from_pipe | 0 | - | 0 | 0 | 0 | 1 | 0 | 20000 | 0 | 0 | 0 | 0 | 0 | 0 | 0 | 0 | 0 | 0 | 0 | 0 | 0 | 0 | 0 | 0 | 0 | 0 | 0 | 0 | 0 | 0 | 0 | 0 | 0 | 0 | 0 | 0 | 0 | 0 | 0% | 0% | 0% | 0% | 0% | 0% | 0% | 0% | 0% | 0% | 100% | 100% | 100% | 100% | 100% | 100% | 100% | 100% | 100% | 100% | 100% | 100% | 100% | 100% | 100% | 100% | 100% | 100% | 100% | 100% | 0 | 0 | 0 | 0 | 0 | 0 | 0 | 0 | 0 | 0 | 0 | 0 | 0 | 0 | 0 | 0 | 0 | 0 | 0 | 0 | 0 | 0 | 0 | 0 | 0 | 0 | 0 | 0 | 0 | 0 | 0 | 0 | 0 | 0 | 0 | 0 | 0 | 0 | 0 | 0 | 0 | 0 | 0 | 0 | 0 | 0 | 0 | 0 | 0 | 0 | 0 | 0 | 0 | 0 | 0 | 0 | 0 | 0 | 0 | 0 | 0 | 0 | 0 | 0 | 0 | 0 | 0 | 0 | 0 | 0 | 0 | 0 | 0 | 0 | 0 | 0 | 0 | 0 | 0 | 0 | 0 | 0 | 0 | 0 | 0 | 0 | 0 | 0 | 0 | 0 | 0 | 0 | 0 | 0 | 0 | 0 | 0 | 0 | 0 | 0
| Tank | NoSubset | H2 buried pipes | 46 | 1 | H2_stored_pipe | 0 | - | 0 | 0 | 0 | 0 | 0 | 20000000 | 0 | 0 | 0 | 0 | 0 | 0 | 0 | 0 | 0 | 0 | 0 | 0 | 0 | 0 | 0 | 0 | 0 | 0 | 0 | 0 | 0 | 0 | 0 | 0 | 0 | 0 | 0 | 0 | 0 | 0 | 9% | 9% | 9% | 9% | 9% | 9% | 9% | 9% | 9% | 9% | 100% | 100% | 100% | 100% | 100% | 100% | 100% | 100% | 100% | 100% | 100% | 100% | 100% | 100% | 100% | 100% | 100% | 100% | 100% | 100% | 0 | 0 | 0 | 0 | 0 | 0 | 0 | 0 | 0 | 0 | 460.7554 | 250 | 250 | 250 | 250 | 250 | 250 | 250 | 250 | 250 | 18.4302 | 7.5 | 7.5 | 7.5 | 7.5 | 7.5 | 7.5 | 7.5 | 7.5 | 7.5 | 0 | 0 | 0 | 0 | 0 | 0 | 0 | 0 | 0 | 0 | 0 | 0 | 0 | 0 | 0 | 0 | 0 | 0 | 0 | 0 | 0 | 0 | 0 | 0 | 0 | 0 | 0 | 0 | 0 | 0 | 0.0062261 | 0.0062261 | 0.0062261 | 0 | 0.0062261 | 0 | 0.0062261 | 0 | 0.0062261 | 0 | 0 | 0 | 0 | 0 | 0 | 0 | 0 | 0 | 0 | 0 | 1 | 1 | 1 | 0 | 1 | 0 | 1 | 0 | 1 | 0 | 0.081743 | 0.081743 | 0.081743 | 0.081743 | 0.081743 | 0.081743 | 0.081743 | 0.081743 | 0.081743 | 0.081743
Electrical | RPU_Solar_fixed | NoSubset | Solar fixed | 47 | 1 | Solar_fixed | 0 | - | 1 | 0 | 0 | 0 | 0 | 2000000 | 0 | 0 | 0 | 0 | 0 | 0 | 0 | 0 | 0 | 0 | 0 | 0 | 0 | 0 | 0 | 0 | 0 | 0 | 0 | 0 | 0 | 0 | 0 | 0 | 0 | 0 | 0 | 0 | 0 | 0 | 0% | 0% | 0% | 0% | 0% | 0% | 0% | 0% | 0% | 0% | 100% | 100% | 100% | 100% | 100% | 100% | 100% | 100% | 100% | 100% | 100% | 100% | 100% | 100% | 100% | 100% | 100% | 100% | 100% | 100% | 0 | 0 | 0 | 0 | 0 | 0 | 0 | 0 | 0 | 0 | 552.6787 | 552.6787 | 552.6787 | 396.2602 | 396.2602 | 396.2602 | 344.1207 | 312.837 | 312.837 | 312.837 | 9.1244 | 9.1244 | 9.1244 | 7.5602 | 7.5602 | 7.5602 | 6.9085 | 6.5174 | 6.5174 | 6.5174 | 0 | 0 | 0 | 0 | 0 | 0 | 0 | 0 | 0 | 0 | 0 | 0 | 0 | 0 | 0 | 0 | 0 | 0 | 0 | 0 | 0 | 0 | 0 | 0 | 0 | 0 | 0 | 0 | 0 | 0 | 90.5848 | 90.5848 | 90.5848 | 0 | 90.5848 | 0 | 90.5848 | 0 | 90.5848 | 0 | 0 | 0 | 0 | 0 | 0 | 0 | 0 | 0 | 0 | 0 | 13.75 | 13.75 | 13.75 | 0 | 12.26 | 0 | 11.51 | 0 | 10.84 | 0 | 0.085803 | 0.085803 | 0.085803 | 0.08386 | 0.08386 | 0.08386 | 0.08386 | 0.08386 | 0.08386 | 0.08386
| RPU_Solar_track | NoSubset | Solar tracking | 48 | 1 | Solar_tracking | 0 | - | 1 | 0 | 0 | 0 | 0 | 2000000 | 0 | 0 | 0 | 0 | 0 | 0 | 0 | 0 | 0 | 0 | 0 | 0 | 0 | 0 | 0 | 0 | 0 | 0 | 0 | 0 | 0 | 0 | 0 | 0 | 0 | 0 | 0 | 0 | 0 | 0 | 0% | 0% | 0% | 0% | 0% | 0% | 0% | 0% | 0% | 0% | 100% | 100% | 100% | 100% | 100% | 100% | 100% | 100% | 100% | 100% | 100% | 100% | 100% | 100% | 100% | 100% | 100% | 100% | 100% | 100% | 0 | 0 | 0 | 0 | 0 | 0 | 0 | 0 | 0 | 0 | 761.2367 | 646.5298 | 583.9624 | 458.8276 | 458.8276 | 458.8276 | 406.6881 | 375.4044 | 375.4044 | 375.4044 | 11.601 | 11.1579 | 7.6906 | 9.2808 | 9.2808 | 9.2808 | 8.5509 | 8.1338 | 8.1338 | 8.1338 | 0 | 0 | 0 | 0 | 0 | 0 | 0 | 0 | 0 | 0 | 0 | 0 | 0 | 0 | 0 | 0 | 0 | 0 | 0 | 0 | 0 | 0 | 0 | 0 | 0 | 0 | 0 | 0 | 0 | 0 | 90.5848 | 90.5848 | 90.5848 | 0 | 90.5848 | 0 | 90.5848 | 0 | 90.5848 | 0 | 0 | 0 | 0 | 0 | 0 | 0 | 0 | 0 | 0 | 0 | 17.88 | 17.88 | 17.88 | 0 | 15.93 | 0 | 14.96 | 0 | 14.09 | 0 | 0.085803 | 0.085803 | 0.085803 | 0.08386 | 0.08386 | 0.08386 | 0.08386 | 0.08386 | 0.08386 | 0.08386
| RPU_ON_SP198-HH100 | NoSubset | ON_SP198-HH100 | 49 | 1 | SP198-HH100 | 0 | - | 1 | 0 | 0 | 0 | 0 | 2000000 | 0 | 0 | 0 | 0 | 0 | 0 | 0 | 0 | 0 | 0 | 0 | 0 | 0 | 0 | 0 | 0 | 0 | 0 | 0 | 0 | 0 | 0 | 0 | 0 | 0 | 0 | 0 | 0 | 0 | 0 | 0% | 0% | 0% | 0% | 0% | 0% | 0% | 0% | 0% | 0% | 100% | 100% | 100% | 100% | 100% | 100% | 100% | 100% | 100% | 100% | 100% | 100% | 100% | 100% | 100% | 100% | 100% | 100% | 100% | 100% | 0 | 0 | 0 | 0 | 0 | 0 | 0 | 0 | 0 | 0 | 1758.6808 | 1758.6808 | 1758.6808 | 1633.0607 | 1633.0607 | 1633.0607 | 1538.8457 | 1507.4406 | 1507.4406 | 1507.4406 | 14.5991 | 14.5991 | 14.5991 | 13.1392 | 13.1392 | 13.1392 | 12.088 | 11.8252 | 11.8252 | 11.8252 | 0.0015642 | 0.0015642 | 0.0015642 | 0.0014078 | 0.0014078 | 0.0014078 | 0.0012931 | 0.0012722 | 0.0012722 | 0.0012722 | 0 | 0 | 0 | 0 | 0 | 0 | 0 | 0 | 0 | 0 | 0 | 0 | 0 | 0 | 0 | 0 | 0 | 0 | 0 | 0 | 55.1222 | 55.1222 | 55.1222 | 0 | 55.1222 | 0 | 55.1222 | 0 | 55.1222 | 0 | 0 | 0 | 0 | 0 | 0 | 0 | 0 | 0 | 0 | 0 | 203.96 | 177.36 | 150.76 | 0 | 171.96 | 0 | 169.84 | 0 | 171.26 | 0 | 0.091448 | 0.091448 | 0.091448 | 0.088827 | 0.088827 | 0.088827 | 0.088827 | 0.088827 | 0.088827 | 0.088827
| RPU_ON_SP198-HH150 | NoSubset | ON_SP198-HH150 | 50 | 1 | SP198-HH150 | 0 | - | 1 | 0 | 0 | 0 | 0 | 2000000 | 0 | 0 | 0 | 0 | 0 | 0 | 0 | 0 | 0 | 0 | 0 | 0 | 0 | 0 | 0 | 0 | 0 | 0 | 0 | 0 | 0 | 0 | 0 | 0 | 0 | 0 | 0 | 0 | 0 | 0 | 0% | 0% | 0% | 0% | 0% | 0% | 0% | 0% | 0% | 0% | 100% | 100% | 100% | 100% | 100% | 100% | 100% | 100% | 100% | 100% | 100% | 100% | 100% | 100% | 100% | 100% | 100% | 100% | 100% | 100% | 0 | 0 | 0 | 0 | 0 | 0 | 0 | 0 | 0 | 0 | 2188.7934 | 2188.7934 | 2188.7934 | 2032.451 | 2032.451 | 2032.451 | 1915.1942 | 1876.1086 | 1876.1086 | 1876.1086 | 14.5991 | 14.5991 | 14.5991 | 13.1392 | 13.1392 | 13.1392 | 12.088 | 11.8252 | 11.8252 | 11.8252 | 0.0015642 | 0.0015642 | 0.0015642 | 0.0014078 | 0.0014078 | 0.0014078 | 0.0012931 | 0.0012722 | 0.0012722 | 0.0012722 | 0 | 0 | 0 | 0 | 0 | 0 | 0 | 0 | 0 | 0 | 0 | 0 | 0 | 0 | 0 | 0 | 0 | 0 | 0 | 0 | 55.1222 | 55.1222 | 55.1222 | 0 | 55.1222 | 0 | 55.1222 | 0 | 55.1222 | 0 | 0 | 0 | 0 | 0 | 0 | 0 | 0 | 0 | 0 | 0 | 203.96 | 177.36 | 150.76 | 0 | 171.96 | 0 | 169.84 | 0 | 171.26 | 0 | 0.091448 | 0.091448 | 0.091448 | 0.088827 | 0.088827 | 0.088827 | 0.088827 | 0.088827 | 0.088827 | 0.088827
| RPU_ON_SP237-HH100 | NoSubset | ON_SP237-HH100 | 51 | 1 | SP237-HH100 | 0 | - | 1 | 0 | 0 | 0 | 0 | 2000000 | 0 | 0 | 0 | 0 | 0 | 0 | 0 | 0 | 0 | 0 | 0 | 0 | 0 | 0 | 0 | 0 | 0 | 0 | 0 | 0 | 0 | 0 | 0 | 0 | 0 | 0 | 0 | 0 | 0 | 0 | 0% | 0% | 0% | 0% | 0% | 0% | 0% | 0% | 0% | 0% | 100% | 100% | 100% | 100% | 100% | 100% | 100% | 100% | 100% | 100% | 100% | 100% | 100% | 100% | 100% | 100% | 100% | 100% | 100% | 100% | 0 | 0 | 0 | 0 | 0 | 0 | 0 | 0 | 0 | 0 | 1554.7628 | 1554.7628 | 1554.7628 | 1443.7083 | 1443.7083 | 1443.7083 | 1360.4174 | 1332.6538 | 1332.6538 | 1332.6538 | 14.5991 | 14.5991 | 14.5991 | 13.1392 | 13.1392 | 13.1392 | 12.088 | 11.8252 | 11.8252 | 11.8252 | 0.0015642 | 0.0015642 | 0.0015642 | 0.0014078 | 0.0014078 | 0.0014078 | 0.0012931 | 0.0012722 | 0.0012722 | 0.0012722 | 0 | 0 | 0 | 0 | 0 | 0 | 0 | 0 | 0 | 0 | 0 | 0 | 0 | 0 | 0 | 0 | 0 | 0 | 0 | 0 | 55.1222 | 55.1222 | 55.1222 | 0 | 55.1222 | 0 | 55.1222 | 0 | 55.1222 | 0 | 0 | 0 | 0 | 0 | 0 | 0 | 0 | 0 | 0 | 0 | 203.96 | 177.36 | 150.76 | 0 | 171.96 | 0 | 169.84 | 0 | 171.26 | 0 | 0.091448 | 0.091448 | 0.091448 | 0.088827 | 0.088827 | 0.088827 | 0.088827 | 0.088827 | 0.088827 | 0.088827
| RPU_ON_SP237-HH150 | NoSubset | ON_SP237-HH150 | 52 | 1 | SP237-HH150 | 0 | - | 1 | 0 | 0 | 0 | 0 | 2000000 | 0 | 0 | 0 | 0 | 0 | 0 | 0 | 0 | 0 | 0 | 0 | 0 | 0 | 0 | 0 | 0 | 0 | 0 | 0 | 0 | 0 | 0 | 0 | 0 | 0 | 0 | 0 | 0 | 0 | 0 | 0% | 0% | 0% | 0% | 0% | 0% | 0% | 0% | 0% | 0% | 100% | 100% | 100% | 100% | 100% | 100% | 100% | 100% | 100% | 100% | 100% | 100% | 100% | 100% | 100% | 100% | 100% | 100% | 100% | 100% | 0 | 0 | 0 | 0 | 0 | 0 | 0 | 0 | 0 | 0 | 1947.4739 | 1947.4739 | 1947.4739 | 1808.3686 | 1808.3686 | 1808.3686 | 1704.0397 | 1669.2633 | 1669.2633 | 1669.2633 | 14.5991 | 14.5991 | 14.5991 | 13.1392 | 13.1392 | 13.1392 | 12.088 | 11.8252 | 11.8252 | 11.8252 | 0.0015642 | 0.0015642 | 0.0015642 | 0.0014078 | 0.0014078 | 0.0014078 | 0.0012931 | 0.0012722 | 0.0012722 | 0.0012722 | 0 | 0 | 0 | 0 | 0 | 0 | 0 | 0 | 0 | 0 | 0 | 0 | 0 | 0 | 0 | 0 | 0 | 0 | 0 | 0 | 55.1222 | 55.1222 | 55.1222 | 0 | 55.1222 | 0 | 55.1222 | 0 | 55.1222 | 0 | 0 | 0 | 0 | 0 | 0 | 0 | 0 | 0 | 0 | 0 | 203.96 | 177.36 | 150.76 | 0 | 171.96 | 0 | 169.84 | 0 | 171.26 | 0 | 0.091448 | 0.091448 | 0.091448 | 0.088827 | 0.088827 | 0.088827 | 0.088827 | 0.088827 | 0.088827 | 0.088827
| RPU_ON_SP277-HH100 | NoSubset | ON_SP277-HH100 | 53 | 1 | SP277-HH100 | 0 | - | 1 | 0 | 0 | 0 | 0 | 2000000 | 0 | 0 | 0 | 0 | 0 | 0 | 0 | 0 | 0 | 0 | 0 | 0 | 0 | 0 | 0 | 0 | 0 | 0 | 0 | 0 | 0 | 0 | 0 | 0 | 0 | 0 | 0 | 0 | 0 | 0 | 0% | 0% | 0% | 0% | 0% | 0% | 0% | 0% | 0% | 0% | 100% | 100% | 100% | 100% | 100% | 100% | 100% | 100% | 100% | 100% | 100% | 100% | 100% | 100% | 100% | 100% | 100% | 100% | 100% | 100% | 0 | 0 | 0 | 0 | 0 | 0 | 0 | 0 | 0 | 0 | 1414.9829 | 1414.9829 | 1414.9829 | 1313.9127 | 1313.9127 | 1313.9127 | 1238.11 | 1212.8424 | 1212.8424 | 1212.8424 | 14.5991 | 14.5991 | 14.5991 | 13.1392 | 13.1392 | 13.1392 | 12.088 | 11.8252 | 11.8252 | 11.8252 | 0.0015642 | 0.0015642 | 0.0015642 | 0.0014078 | 0.0014078 | 0.0014078 | 0.0012931 | 0.0012722 | 0.0012722 | 0.0012722 | 0 | 0 | 0 | 0 | 0 | 0 | 0 | 0 | 0 | 0 | 0 | 0 | 0 | 0 | 0 | 0 | 0 | 0 | 0 | 0 | 55.1222 | 55.1222 | 55.1222 | 0 | 55.1222 | 0 | 55.1222 | 0 | 55.1222 | 0 | 0 | 0 | 0 | 0 | 0 | 0 | 0 | 0 | 0 | 0 | 203.96 | 177.36 | 150.76 | 0 | 171.96 | 0 | 169.84 | 0 | 171.26 | 0 | 0.091448 | 0.091448 | 0.091448 | 0.088827 | 0.088827 | 0.088827 | 0.088827 | 0.088827 | 0.088827 | 0.088827
| RPU_ON_SP277-HH150 | NoSubset | ON_SP277-HH150 | 54 | 1 | SP277-HH150 | 0 | - | 1 | 0 | 0 | 0 | 0 | 2000000 | 0 | 0 | 0 | 0 | 0 | 0 | 0 | 0 | 0 | 0 | 0 | 0 | 0 | 0 | 0 | 0 | 0 | 0 | 0 | 0 | 0 | 0 | 0 | 0 | 0 | 0 | 0 | 0 | 0 | 0 | 0% | 0% | 0% | 0% | 0% | 0% | 0% | 0% | 0% | 0% | 100% | 100% | 100% | 100% | 100% | 100% | 100% | 100% | 100% | 100% | 100% | 100% | 100% | 100% | 100% | 100% | 100% | 100% | 100% | 100% | 0 | 0 | 0 | 0 | 0 | 0 | 0 | 0 | 0 | 0 | 1807.694 | 1807.694 | 1807.694 | 1678.573 | 1678.573 | 1678.573 | 1581.7322 | 1549.452 | 1549.452 | 1549.452 | 14.5991 | 14.5991 | 14.5991 | 13.1392 | 13.1392 | 13.1392 | 12.088 | 11.8252 | 11.8252 | 11.8252 | 0.0015642 | 0.0015642 | 0.0015642 | 0.0014078 | 0.0014078 | 0.0014078 | 0.0012931 | 0.0012722 | 0.0012722 | 0.0012722 | 0 | 0 | 0 | 0 | 0 | 0 | 0 | 0 | 0 | 0 | 0 | 0 | 0 | 0 | 0 | 0 | 0 | 0 | 0 | 0 | 55.1222 | 55.1222 | 55.1222 | 0 | 55.1222 | 0 | 55.1222 | 0 | 55.1222 | 0 | 0 | 0 | 0 | 0 | 0 | 0 | 0 | 0 | 0 | 0 | 203.96 | 177.36 | 150.76 | 0 | 171.96 | 0 | 169.84 | 0 | 171.26 | 0 | 0.091448 | 0.091448 | 0.091448 | 0.088827 | 0.088827 | 0.088827 | 0.088827 | 0.088827 | 0.088827 | 0.088827
| RPU_ON_SP321-HH100 | NoSubset | ON_SP321-HH100 | 55 | 1 | SP321-HH100 | 0 | - | 1 | 0 | 0 | 0 | 0 | 2000000 | 0 | 0 | 0 | 0 | 0 | 0 | 0 | 0 | 0 | 0 | 0 | 0 | 0 | 0 | 0 | 0 | 0 | 0 | 0 | 0 | 0 | 0 | 0 | 0 | 0 | 0 | 0 | 0 | 0 | 0 | 0% | 0% | 0% | 0% | 0% | 0% | 0% | 0% | 0% | 0% | 100% | 100% | 100% | 100% | 100% | 100% | 100% | 100% | 100% | 100% | 100% | 100% | 100% | 100% | 100% | 100% | 100% | 100% | 100% | 100% | 0 | 0 | 0 | 0 | 0 | 0 | 0 | 0 | 0 | 0 | 1301.2948 | 1301.2948 | 1301.2948 | 1208.3452 | 1208.3452 | 1208.3452 | 1138.6329 | 1115.3955 | 1115.3955 | 1115.3955 | 14.5991 | 14.5991 | 14.5991 | 13.1392 | 13.1392 | 13.1392 | 12.088 | 11.8252 | 11.8252 | 11.8252 | 0.0015642 | 0.0015642 | 0.0015642 | 0.0014078 | 0.0014078 | 0.0014078 | 0.0012931 | 0.0012722 | 0.0012722 | 0.0012722 | 0 | 0 | 0 | 0 | 0 | 0 | 0 | 0 | 0 | 0 | 0 | 0 | 0 | 0 | 0 | 0 | 0 | 0 | 0 | 0 | 55.1222 | 55.1222 | 55.1222 | 0 | 55.1222 | 0 | 55.1222 | 0 | 55.1222 | 0 | 0 | 0 | 0 | 0 | 0 | 0 | 0 | 0 | 0 | 0 | 203.96 | 177.36 | 150.76 | 0 | 171.96 | 0 | 169.84 | 0 | 171.26 | 0 | 0.091448 | 0.091448 | 0.091448 | 0.088827 | 0.088827 | 0.088827 | 0.088827 | 0.088827 | 0.088827 | 0.088827
| RPU_ON_SP321-HH150 | NoSubset | ON_SP321-HH150 | 56 | 1 | SP321-HH150 | 0 | - | 1 | 0 | 0 | 0 | 0 | 2000000 | 0 | 0 | 0 | 0 | 0 | 0 | 0 | 0 | 0 | 0 | 0 | 0 | 0 | 0 | 0 | 0 | 0 | 0 | 0 | 0 | 0 | 0 | 0 | 0 | 0 | 0 | 0 | 0 | 0 | 0 | 0% | 0% | 0% | 0% | 0% | 0% | 0% | 0% | 0% | 0% | 100% | 100% | 100% | 100% | 100% | 100% | 100% | 100% | 100% | 100% | 100% | 100% | 100% | 100% | 100% | 100% | 100% | 100% | 100% | 100% | 0 | 0 | 0 | 0 | 0 | 0 | 0 | 0 | 0 | 0 | 1694.0063 | 1694.0063 | 1694.0063 | 1573.0059 | 1573.0059 | 1573.0059 | 1482.2556 | 1452.0054 | 1452.0054 | 1452.0054 | 14.5991 | 14.5991 | 14.5991 | 13.1392 | 13.1392 | 13.1392 | 12.088 | 11.8252 | 11.8252 | 11.8252 | 0.0015642 | 0.0015642 | 0.0015642 | 0.0014078 | 0.0014078 | 0.0014078 | 0.0012931 | 0.0012722 | 0.0012722 | 0.0012722 | 0 | 0 | 0 | 0 | 0 | 0 | 0 | 0 | 0 | 0 | 0 | 0 | 0 | 0 | 0 | 0 | 0 | 0 | 0 | 0 | 55.1222 | 55.1222 | 55.1222 | 0 | 55.1222 | 0 | 55.1222 | 0 | 55.1222 | 0 | 0 | 0 | 0 | 0 | 0 | 0 | 0 | 0 | 0 | 0 | 203.96 | 177.36 | 150.76 | 0 | 171.96 | 0 | 169.84 | 0 | 171.26 | 0 | 0.091448 | 0.091448 | 0.091448 | 0.088827 | 0.088827 | 0.088827 | 0.088827 | 0.088827 | 0.088827 | 0.088827
| RPU_OFF_SP379-HH100 | NoSubset | OFF_SP379-HH100 | 57 | 1 | SP379-HH100 | 0 | - | 1 | 0 | 0 | 0 | 0 | 2000000 | 0 | 0 | 0 | 0 | 0 | 0 | 0 | 0 | 0 | 0 | 0 | 0 | 0 | 0 | 0 | 0 | 0 | 0 | 0 | 0 | 0 | 0 | 0 | 0 | 0 | 0 | 0 | 0 | 0 | 0 | 0% | 0% | 0% | 0% | 0% | 0% | 0% | 0% | 0% | 0% | 100% | 100% | 100% | 100% | 100% | 100% | 100% | 100% | 100% | 100% | 100% | 100% | 100% | 100% | 100% | 100% | 100% | 100% | 100% | 100% | 0 | 0 | 0 | 0 | 0 | 0 | 0 | 0 | 0 | 0 | 2205.1904 | 2205.1904 | 2205.1904 | 1998.1303 | 1998.1303 | 1998.1303 | 1873.8942 | 1842.8352 | 1842.8352 | 1842.8352 | 41.7731 | 41.7731 | 41.7731 | 37.5957 | 37.5957 | 37.5957 | 34.5883 | 33.8364 | 33.8364 | 33.8364 | 0.0031284 | 0.0031284 | 0.0031284 | 0.0028155 | 0.0028155 | 0.0028155 | 0.002607 | 0.0025027 | 0.0025027 | 0.0025027 | 0 | 0 | 0 | 0 | 0 | 0 | 0 | 0 | 0 | 0 | 0 | 0 | 0 | 0 | 0 | 0 | 0 | 0 | 0 | 0 | 53.53 | 53.53 | 53.53 | 0 | 53.53 | 0 | 53.53 | 0 | 53.53 | 0 | 0 | 0 | 0 | 0 | 0 | 0 | 0 | 0 | 0 | 0 | 203.96 | 177.36 | 150.76 | 0 | 171.96 | 0 | 169.84 | 0 | 171.26 | 0 | 0.091448 | 0.091448 | 0.091448 | 0.088827 | 0.088827 | 0.088827 | 0.088827 | 0.088827 | 0.088827 | 0.088827
| RPU_OFF_SP379-HH150 | NoSubset | OFF_SP379-HH150 | 58 | 1 | SP379-HH150 | 0 | - | 1 | 0 | 0 | 0 | 0 | 2000000 | 0 | 0 | 0 | 0 | 0 | 0 | 0 | 0 | 0 | 0 | 0 | 0 | 0 | 0 | 0 | 0 | 0 | 0 | 0 | 0 | 0 | 0 | 0 | 0 | 0 | 0 | 0 | 0 | 0 | 0 | 0% | 0% | 0% | 0% | 0% | 0% | 0% | 0% | 0% | 0% | 100% | 100% | 100% | 100% | 100% | 100% | 100% | 100% | 100% | 100% | 100% | 100% | 100% | 100% | 100% | 100% | 100% | 100% | 100% | 100% | 0 | 0 | 0 | 0 | 0 | 0 | 0 | 0 | 0 | 0 | 2534.6072 | 2534.6072 | 2534.6072 | 2296.6159 | 2296.6159 | 2296.6159 | 2153.8211 | 2118.1224 | 2118.1224 | 2118.1224 | 41.7731 | 41.7731 | 41.7731 | 37.5957 | 37.5957 | 37.5957 | 34.5883 | 33.8364 | 33.8364 | 33.8364 | 0.0031284 | 0.0031284 | 0.0031284 | 0.0028155 | 0.0028155 | 0.0028155 | 0.002607 | 0.0025027 | 0.0025027 | 0.0025027 | 0 | 0 | 0 | 0 | 0 | 0 | 0 | 0 | 0 | 0 | 0 | 0 | 0 | 0 | 0 | 0 | 0 | 0 | 0 | 0 | 53.53 | 53.53 | 53.53 | 0 | 53.53 | 0 | 53.53 | 0 | 53.53 | 0 | 0 | 0 | 0 | 0 | 0 | 0 | 0 | 0 | 0 | 0 | 203.96 | 177.36 | 150.76 | 0 | 171.96 | 0 | 169.84 | 0 | 171.26 | 0 | 0.091448 | 0.091448 | 0.091448 | 0.088827 | 0.088827 | 0.088827 | 0.088827 | 0.088827 | 0.088827 | 0.088827
| RPU_OFF_SP450-HH100 | NoSubset | OFF_SP450-HH100 | 59 | 1 | SP450-HH100 | 0 | - | 1 | 0 | 0 | 0 | 0 | 2000000 | 0 | 0 | 0 | 0 | 0 | 0 | 0 | 0 | 0 | 0 | 0 | 0 | 0 | 0 | 0 | 0 | 0 | 0 | 0 | 0 | 0 | 0 | 0 | 0 | 0 | 0 | 0 | 0 | 0 | 0 | 0% | 0% | 0% | 0% | 0% | 0% | 0% | 0% | 0% | 0% | 100% | 100% | 100% | 100% | 100% | 100% | 100% | 100% | 100% | 100% | 100% | 100% | 100% | 100% | 100% | 100% | 100% | 100% | 100% | 100% | 0 | 0 | 0 | 0 | 0 | 0 | 0 | 0 | 0 | 0 | 1988.1235 | 1988.1235 | 1988.1235 | 1801.4452 | 1801.4452 | 1801.4452 | 1689.4383 | 1661.4365 | 1661.4365 | 1661.4365 | 41.7731 | 41.7731 | 41.7731 | 37.5957 | 37.5957 | 37.5957 | 34.5883 | 33.8364 | 33.8364 | 33.8364 | 0.0031284 | 0.0031284 | 0.0031284 | 0.0028155 | 0.0028155 | 0.0028155 | 0.002607 | 0.0025027 | 0.0025027 | 0.0025027 | 0 | 0 | 0 | 0 | 0 | 0 | 0 | 0 | 0 | 0 | 0 | 0 | 0 | 0 | 0 | 0 | 0 | 0 | 0 | 0 | 53.53 | 53.53 | 53.53 | 0 | 53.53 | 0 | 53.53 | 0 | 53.53 | 0 | 0 | 0 | 0 | 0 | 0 | 0 | 0 | 0 | 0 | 0 | 203.96 | 177.36 | 150.76 | 0 | 171.96 | 0 | 169.84 | 0 | 171.26 | 0 | 0.091448 | 0.091448 | 0.091448 | 0.088827 | 0.088827 | 0.088827 | 0.088827 | 0.088827 | 0.088827 | 0.088827
| RPU_OFF_SP450-HH150 | NoSubset | OFF_SP450-HH150 | 60 | 1 | SP450-HH150 | 0 | - | 1 | 0 | 0 | 0 | 0 | 2000000 | 0 | 0 | 0 | 0 | 0 | 0 | 0 | 0 | 0 | 0 | 0 | 0 | 0 | 0 | 0 | 0 | 0 | 0 | 0 | 0 | 0 | 0 | 0 | 0 | 0 | 0 | 0 | 0 | 0 | 0 | 0% | 0% | 0% | 0% | 0% | 0% | 0% | 0% | 0% | 0% | 100% | 100% | 100% | 100% | 100% | 100% | 100% | 100% | 100% | 100% | 100% | 100% | 100% | 100% | 100% | 100% | 100% | 100% | 100% | 100% | 0 | 0 | 0 | 0 | 0 | 0 | 0 | 0 | 0 | 0 | 2265.527 | 2265.527 | 2265.527 | 2052.8015 | 2052.8015 | 2052.8015 | 1925.1662 | 1893.2573 | 1893.2573 | 1893.2573 | 41.7731 | 41.7731 | 41.7731 | 37.5957 | 37.5957 | 37.5957 | 34.5883 | 33.8364 | 33.8364 | 33.8364 | 0.0031284 | 0.0031284 | 0.0031284 | 0.0028155 | 0.0028155 | 0.0028155 | 0.002607 | 0.0025027 | 0.0025027 | 0.0025027 | 0 | 0 | 0 | 0 | 0 | 0 | 0 | 0 | 0 | 0 | 0 | 0 | 0 | 0 | 0 | 0 | 0 | 0 | 0 | 0 | 53.53 | 53.53 | 53.53 | 0 | 53.53 | 0 | 53.53 | 0 | 53.53 | 0 | 0 | 0 | 0 | 0 | 0 | 0 | 0 | 0 | 0 | 0 | 203.96 | 177.36 | 150.76 | 0 | 171.96 | 0 | 169.84 | 0 | 171.26 | 0 | 0.091448 | 0.091448 | 0.091448 | 0.088827 | 0.088827 | 0.088827 | 0.088827 | 0.088827 | 0.088827 | 0.088827
| RPU_CSP_tower | NoSubset | CSP_tower | 61 | 1 | CSP_tower | 0 | - | 0 | 0 | 0 | 0 | 1 | 2000000 | 0 | 0 | 0 | 0 | 0 | 0 | 0 | 0 | 0 | 0 | 0 | 0 | 0 | 0 | 0 | 0 | 0 | 0 | 0 | 0 | 0 | 0 | 0 | 0 | 0 | 0 | 0 | 0 | 0 | 0 | 0% | 0% | 0% | 0% | 0% | 0% | 0% | 0% | 0% | 0% | 100% | 100% | 100% | 100% | 100% | 100% | 100% | 100% | 100% | 100% | 100% | 100% | 100% | 100% | 100% | 100% | 100% | 100% | 100% | 100% | 0 | 0 | 0 | 0 | 0 | 0 | 0 | 0 | 0 | 0 | 3662.1 | 3662.1 | 3662.1 | 3662.1 | 3662.1 | 3662.1 | 3662.1 | 3662.1 | 3662.1 | 3662.1 | 0 | 0 | 0 | 0 | 0 | 0 | 0 | 0 | 0 | 0 | 0.00877 | 0.00877 | 0.00877 | 0.00877 | 0.00877 | 0.00877 | 0.00877 | 0.00877 | 0.00877 | 0.00877 | 0 | 0 | 0 | 0 | 0 | 0 | 0 | 0 | 0 | 0 | 0 | 0 | 0 | 0 | 0 | 0 | 0 | 0 | 0 | 0 | 113 | 113 | 113 | 0 | 113 | 0 | 113 | 0 | 113 | 0 | 0 | 0 | 0 | 0 | 0 | 0 | 0 | 0 | 0 | 0 | 0 | 0 | 0 | 0 | 0 | 0 | 0 | 0 | 0 | 0 | 0.080586 | 0.080586 | 0.080586 | 0.080586 | 0.080586 | 0.080586 | 0.080586 | 0.080586 | 0.080586 | 0.080586
| Stor_in | NoSubset | Charge TES | 62 | 1 | Charge_TES | 0 | - | 0 | 0 | 0 | 0 | -1 | 2000000 | 0 | 0 | 0 | 0 | 0 | 0 | 0 | 0 | 0 | 0 | 0 | 0 | 0 | 0 | 0 | 0 | 0 | 0 | 0 | 0 | 0 | 0 | 0 | 0 | 0 | 0 | 0 | 0 | 0 | 0 | 0% | 0% | 0% | 0% | 0% | 0% | 0% | 0% | 0% | 0% | 100% | 100% | 100% | 100% | 100% | 100% | 100% | 100% | 100% | 100% | 100% | 100% | 100% | 100% | 100% | 100% | 100% | 100% | 100% | 100% | 0 | 0 | 0 | 0 | 0 | 0 | 0 | 0 | 0 | 0 | 0 | 0 | 0 | 0 | 0 | 0 | 0 | 0 | 0 | 0 | 0 | 0 | 0 | 0 | 0 | 0 | 0 | 0 | 0 | 0 | 0 | 0 | 0 | 0 | 0 | 0 | 0 | 0 | 0 | 0 | 0 | 0 | 0 | 0 | 0 | 0 | 0 | 0 | 0 | 0 | 0 | 0 | 0 | 0 | 0 | 0 | 0 | 0 | 0 | 0 | 0 | 0 | 0 | 0 | 0 | 0 | 0 | 0 | 0 | 0 | 0 | 0 | 0 | 0 | 0 | 0 | 0 | 0 | 0 | 0 | 0 | 0 | 0 | 0 | 0 | 0 | 0 | 0 | 0 | 0 | 0 | 0 | 0 | 0 | 0 | 0 | 0 | 0 | 0 | 0
| Stor_out | NoSubset | Discharge TES | 63 | 1 | Discharge_TES | 0 | - | 0 | 0 | 0 | 0 | 1 | 2000000 | 0 | 0 | 0 | 0 | 0 | 0 | 0 | 0 | 0 | 0 | 0 | 0 | 0 | 0 | 0 | 0 | 0 | 0 | 0 | 0 | 0 | 0 | 0 | 0 | 0 | 0 | 0 | 0 | 0 | 0 | 0% | 0% | 0% | 0% | 0% | 0% | 0% | 0% | 0% | 0% | 100% | 100% | 100% | 100% | 100% | 100% | 100% | 100% | 100% | 100% | 100% | 100% | 100% | 100% | 100% | 100% | 100% | 100% | 100% | 100% | 0 | 0 | 0 | 0 | 0 | 0 | 0 | 0 | 0 | 0 | 0 | 0 | 0 | 0 | 0 | 0 | 0 | 0 | 0 | 0 | 0 | 0 | 0 | 0 | 0 | 0 | 0 | 0 | 0 | 0 | 0 | 0 | 0 | 0 | 0 | 0 | 0 | 0 | 0 | 0 | 0 | 0 | 0 | 0 | 0 | 0 | 0 | 0 | 0 | 0 | 0 | 0 | 0 | 0 | 0 | 0 | 0 | 0 | 0 | 0 | 0 | 0 | 0 | 0 | 0 | 0 | 0 | 0 | 0 | 0 | 0 | 0 | 0 | 0 | 0 | 0 | 0 | 0 | 0 | 0 | 0 | 0 | 0 | 0 | 0 | 0 | 0 | 0 | 0 | 0 | 0 | 0 | 0 | 0 | 0 | 0 | 0 | 0 | 0 | 0
| Tank | NoSubset | TES | 64 | 1 | TES | 0 | - | 0 | 0 | 0 | 0 | 0 | 2000000 | 0 | 0 | 0 | 0 | 0 | 0 | 0 | 0 | 0 | 0 | 0 | 0 | 0 | 0 | 0 | 0 | 0 | 0 | 0 | 0 | 0 | 0 | 0 | 0 | 0 | 0 | 0 | 0 | 0 | 0 | 0% | 0% | 0% | 0% | 0% | 0% | 0% | 0% | 0% | 0% | 100% | 100% | 100% | 100% | 100% | 100% | 100% | 100% | 100% | 100% | 100% | 100% | 100% | 100% | 100% | 100% | 100% | 100% | 100% | 100% | 0 | 0 | 0 | 0 | 0 | 0 | 0 | 0 | 0 | 0 | 41 | 41 | 41 | 0 | 41 | 0 | 41 | 0 | 41 | 0 | 0 | 0 | 0 | 0 | 0 | 0 | 0 | 0 | 0 | 0 | 0 | 0 | 0 | 0 | 0 | 0 | 0 | 0 | 0 | 0 | 0 | 0 | 0 | 0 | 0 | 0 | 0 | 0 | 0 | 0 | 0 | 0 | 0 | 0 | 0 | 0 | 0 | 0 | 0 | 0 | 0 | 0 | 0 | 0 | 0 | 0 | 0 | 0 | 0 | 0 | 0 | 0 | 0 | 0 | 0 | 0 | 0 | 0 | 0 | 0 | 0 | 0 | 0 | 0 | 0 | 0 | 0 | 0 | 0 | 0 | 0.093679 | 0.080586 | 0.080586 | 0.080586 | 0.080586 | 0.080586 | 0.080586 | 0.080586 | 0.080586 | 0.080586
| NoSubset | NoSubset | CSP + TES | 65 | 1 | CSP + TES | 0 | - | 1 | 0 | 0 | 0 | -1 | 2000000 | 0 | 0 | 0 | 0 | 0 | 0 | 0 | 0 | 0 | 0 | 0 | 0 | 0 | 0 | 0 | 0 | 0 | 0 | 0 | 0 | 0 | 0 | 0 | 0 | 0 | 0 | 0 | 0 | 0 | 0 | 0% | 0% | 0% | 0% | 0% | 0% | 0% | 0% | 0% | 0% | 100% | 100% | 100% | 100% | 100% | 100% | 100% | 100% | 100% | 100% | 100% | 100% | 100% | 100% | 100% | 100% | 100% | 100% | 100% | 100% | 0 | 0 | 0 | 0 | 0 | 0 | 0 | 0 | 0 | 0 | 0 | 0 | 0 | 0 | 0 | 0 | 0 | 0 | 0 | 0 | 0 | 0 | 0 | 0 | 0 | 0 | 0 | 0 | 0 | 0 | 0 | 0 | 0 | 0 | 0 | 0 | 0 | 0 | 0 | 0 | 0 | 0 | 0 | 0 | 0 | 0 | 0 | 0 | 0 | 0 | 0 | 0 | 0 | 0 | 0 | 0 | 0 | 0 | 0 | 0 | 0 | 0 | 0 | 0 | 0 | 0 | 0 | 0 | 0 | 0 | 0 | 0 | 0 | 0 | 0 | 0 | 0 | 0 | 0 | 0 | 0 | 0 | 0 | 0 | 0 | 0 | 0 | 0 | 0 | 0 | 0 | 0 | 0 | 0 | 0 | 0 | 0 | 0 | 0 | 0
| PU_Grid_in | Grid_buy | Electricity from the grid | 66 | 0 | Power_from_the_grid | 0 | - | 1 | 0 | 0 | 0 | 0 | 2000000 | 0 | 0 | 0 | 0 | 0 | 0 | 0 | 0 | 0 | 0 | 0 | 0 | 0 | 0 | 0 | 0 | 0 | 0 | 0 | 0 | 0 | 0 | 0 | 0 | 0 | 0 | 0 | 0 | 0 | 0 | 0% | 0% | 0% | 0% | 0% | 0% | 0% | 0% | 0% | 0% | 100% | 100% | 100% | 100% | 100% | 100% | 100% | 100% | 100% | 100% | 100% | 100% | 100% | 100% | 100% | 100% | 100% | 100% | 100% | 100% | 0 | 0 | 0 | 0 | 0 | 0 | 0 | 0 | 0 | 0 | 180 | 180 | 180 | 180 | 180 | 180 | 180 | 180 | 180 | 180 | 0 | 0 | 0 | 0 | 0 | 0 | 0 | 0 | 0 | 0 | 0 | 0 | 0 | 0 | 0 | 0 | 0 | 0 | 0 | 0 | 0 | 0 | 0 | 0 | 0 | 0 | 0 | 0 | 0 | 0 | 0.01665 | 0.01665 | 0.01665 | 0.01665 | 0.01665 | 0.01665 | 0.01665 | 0.01665 | 0.01665 | 0.01665 | 0 | 0 | 0 | 0 | 0 | 0 | 0 | 0 | 0 | 0 | 0 | 0 | 0 | 0 | 0 | 0 | 0 | 0 | 0 | 0 | 0 | 0 | 0 | 0 | 0 | 0 | 0 | 0 | 0 | 0 | 0.088827 | 0.088827 | 0.088827 | 0.088827 | 0.088827 | 0.088827 | 0.088827 | 0.088827 | 0.088827 | 0.088827
| Grid_out | Grid_sell | Curtailment | 67 | 1 | Curtailment | 0 | - | -1 | 0 | 0 | 0 | 0 | 24000 | 0 | 0 | 0 | 0 | 0 | 0 | 0 | 0 | 0 | 0 | 0 | 0 | 0 | 0 | 0 | 0 | 0 | 0 | 0 | 0 | 0 | 0 | 0 | 0 | 0 | 0 | 0 | 0 | 0 | 0 | 0% | 0% | 0% | 0% | 0% | 0% | 0% | 0% | 0% | 0% | 100% | 100% | 100% | 100% | 100% | 100% | 100% | 100% | 100% | 100% | 100% | 100% | 100% | 100% | 100% | 100% | 100% | 100% | 100% | 100% | 0 | 0 | 0 | 0 | 0 | 0 | 0 | 0 | 0 | 0 | 0 | 0 | 0 | 0 | 0 | 0 | 0 | 0 | 0 | 0 | 0 | 0 | 0 | 0 | 0 | 0 | 0 | 0 | 0 | 0 | 0 | 0 | 0 | 0 | 0 | 0 | 0 | 0 | 0 | 0 | 0 | 0 | 0 | 0 | 0 | 0 | 0 | 0 | 0 | 0 | 0 | 0 | 0 | 0 | 0 | 0 | 0 | 0 | 0 | 0 | 0 | 0 | 0 | 0 | 0 | 0 | 0 | 0 | 0 | 0 | 0 | 0 | 0 | 0 | 0 | 0 | 0 | 0 | 0 | 0 | 0 | 0 | 0 | 0 | 0 | 0 | 0 | 0 | 0 | 0 | 0 | 0 | 0 | 0 | 0 | 0 | 0 | 0 | 0 | 0
| PU | NoSubset | Diesel generator | 68 | 1 | Diesel_gen | 0 | - | 1 | 0 | 0 | 0 | 0 | 20000000 | 0 | 0 | 0 | 0 | 0 | 0 | 0 | 0 | 0 | 0 | 0 | 0 | 0 | 0 | 0 | 0 | 0 | 0 | 0 | 0 | 0 | 0 | 0 | 0 | 0 | 0 | 0 | 0 | 0 | 0 | 0% | 0% | 0% | 0% | 0% | 0% | 0% | 0% | 0% | 0% | 100% | 100% | 100% | 100% | 100% | 100% | 100% | 100% | 100% | 100% | 100% | 100% | 100% | 100% | 100% | 100% | 100% | 100% | 100% | 100% | 0 | 0 | 0 | 0 | 0 | 0 | 0 | 0 | 0 | 0 | 343 | 343 | 343 | 343 | 343 | 343 | 343 | 343 | 343 | 343 | 8.8 | 8.8 | 8.8 | 8.8 | 8.8 | 8.8 | 8.8 | 8.8 | 8.8 | 8.8 | 0.006 | 0.006 | 0.006 | 0.006 | 0.006 | 0.006 | 0.006 | 0.006 | 0.006 | 0.006 | 0 | 0 | 0 | 0 | 0 | 0 | 0 | 0 | 0 | 0 | 0.3 | 0.3 | 0.3 | 0.3 | 0.3 | 0.3 | 0.3 | 0.3 | 0.3 | 0.3 | 66 | 66 | 66 | 0 | 66 | 0 | 66 | 0 | 66 | 0 | 0.7395 | 0.7395 | 0.7395 | 0 | 0.7395 | 0 | 0.7395 | 0 | 0.7395 | 0 | 0 | 0 | 0 | 0 | 0 | 0 | 0 | 0 | 0 | 0 | 0.09 | 0.09 | 0.09 | 0.09 | 0.09 | 0.09 | 0.09 | 0.09 | 0.09 | 0.09
| Stor_in | NoSubset | Charge batteries | 69 | 1 | Electricity_to_batteries | 0 | - | -1 | 0 | 0 | 0 | 0 | 10000000 | 0 | 0 | 0 | 0 | 0 | 0 | 0 | 0 | 0 | 0 | 0 | 0 | 0 | 0 | 0 | 0 | 0 | 0 | 0 | 0 | 0 | 0 | 0 | 0 | 0 | 0 | 0 | 0 | 0 | 0 | 0% | 0% | 0% | 0% | 0% | 0% | 0% | 0% | 0% | 0% | 100% | 100% | 100% | 100% | 100% | 100% | 100% | 100% | 100% | 100% | 100% | 100% | 100% | 100% | 100% | 100% | 100% | 100% | 100% | 100% | 0.06 | 0.06 | 0.035 | 0.05 | 0.05 | 0.05 | 0.0375 | 0.025 | 0.025 | 0.025 | 0 | 0 | 0 | 0 | 0 | 0 | 0 | 0 | 0 | 0 | 0 | 0 | 0 | 0 | 0 | 0 | 0 | 0 | 0 | 0 | 0 | 0 | 0 | 0 | 0 | 0 | 0 | 0 | 0 | 0 | 0 | 0 | 0 | 0 | 0 | 0 | 0 | 0 | 0 | 0 | 0 | 0 | 0 | 0 | 0 | 0 | 0 | 0 | 0 | 0 | 0 | 0 | 0 | 0 | 0 | 0 | 0 | 0 | 0 | 0 | 0 | 0 | 0 | 0 | 0 | 0 | 0 | 0 | 0 | 0 | 0 | 0 | 0 | 0 | 0 | 0 | 0 | 0 | 0 | 0 | 0 | 0 | 0 | 0 | 0 | 0 | 0 | 0 | 0 | 0
| Stor_out | NoSubset | Discharge batteries | 70 | 1 | Electricity_from_batteries | 0 | - | 1 | 0 | 0 | 0 | 0 | 60000000 | 0 | 0 | 0 | 0 | 0 | 0 | 0 | 0 | 0 | 0 | 0 | 0 | 0 | 0 | 0 | 0 | 0 | 0 | 0 | 0 | 0 | 0 | 0 | 0 | 0 | 0 | 0 | 0 | 0 | 0 | 0% | 0% | 0% | 0% | 0% | 0% | 0% | 0% | 0% | 0% | 100% | 100% | 100% | 100% | 100% | 100% | 100% | 100% | 100% | 100% | 100% | 100% | 100% | 100% | 100% | 100% | 100% | 100% | 100% | 100% | 0.06 | 0.06 | 0.04 | 0.05 | 0.05 | 0.05 | 0.0375 | 0.025 | 0.025 | 0.025 | 0 | 0 | 0 | 0 | 0 | 0 | 0 | 0 | 0 | 0 | 0 | 0 | 0 | 0 | 0 | 0 | 0 | 0 | 0 | 0 | 0 | 0 | 0 | 0 | 0 | 0 | 0 | 0 | 0 | 0 | 0 | 0 | 0 | 0 | 0 | 0 | 0 | 0 | 0 | 0 | 0 | 0 | 0 | 0 | 0 | 0 | 0 | 0 | 0 | 0 | 0 | 0 | 0 | 0 | 0 | 0 | 0 | 0 | 0 | 0 | 0 | 0 | 0 | 0 | 0 | 0 | 0 | 0 | 0 | 0 | 0 | 0 | 0 | 0 | 0 | 0 | 0 | 0 | 0 | 0 | 0 | 0 | 0 | 0 | 0 | 0 | 0 | 0 | 0 | 0
| Tank | NoSubset | Batteries | 71 | 1 | Electricity_stored | 0 | - | 0 | 0 | 0 | 0 | 0 | 20000000 | 0 | 0 | 0 | 0 | 0 | 0 | 0 | 0 | 0 | 0 | 0 | 0 | 0 | 0 | 0 | 0 | 0 | 0 | 0 | 0 | 0 | 0 | 0 | 0 | 0 | 0 | 0 | 0 | 0 | 0 | 20% | 10% | 10% | 0% | 0% | 0% | 0% | 0% | 0% | 0% | 100% | 100% | 100% | 100% | 100% | 100% | 100% | 100% | 100% | 100% | 100% | 100% | 100% | 100% | 100% | 100% | 100% | 100% | 100% | 100% | 0 | 0 | 0 | 0 | 0 | 0 | 0 | 0 | 0 | 0 | 750 | 550 | 300 | 648.6154 | 180 | 148 | 164 | 265.9115 | 180 | 148 | 15 | 8.25 | 4.5 | 9.7292 | 2.7 | 1.48 | 2.46 | 3.9887 | 2.7 | 1.48 | 0 | 0 | 0 | 0 | 0 | 0 | 0 | 0 | 0 | 0 | 0 | 0 | 0 | 0 | 0 | 0 | 0 | 0 | 0 | 0 | 0 | 0 | 0 | 0 | 0 | 0 | 0 | 0 | 0 | 0 | 11.9086 | 2.6463 | 1.8504 | 0 | 1.5728 | 0 | 1.3107 | 0 | 1.0486 | 0 | 0 | 0 | 0 | 0 | 0 | 0 | 0 | 0 | 0 | 0 | 0.026 | 0.017333 | 0.0104 | 0 | 0.017333 | 0 | 0.017333 | 0 | 0.017333 | 0 | 0.19207 | 0.11683 | 0.10963 | 0.10185 | 0.10185 | 0.10185 | 0.09534 | 0.088827 | 0.088827 | 0.088827
Note on P9: Author: Based on MMZCS2023
Note on Q9: Author: Based on MMZCS2023
Note on R9: Author: Based on MMZCS2023
Note on S9: Author: Based on MMZCS2023
Note on T9: Author: Based on MMZCS2023
Note on U9: Author: Based on MMZCS2023
Note on V9: Author: Based on MMZCS2023
Note on W9: Author: Based on MMZCS2023
Note on X9: Author: Based on MMZCS2023
Note on Y9: Author: Based on MMZCS2023
Note on P10: Author: Based on MMZCS2023
Note on Q10: Author: Based on MMZCS2023
Note on R10: Author: Based on MMZCS2023
Note on S10: Author: Based on MMZCS2023
Note on T10: Author: Based on MMZCS2023
Note on U10: Author: Based on MMZCS2023
Note on V10: Author: Based on MMZCS2023
Note on W10: Author: Based on MMZCS2023
Note on X10: Author: Based on MMZCS2023
Note on Y10: Author: Based on MMZCS2023
Note on DV10: Author: Estimate from MMZCS2023, on the high bound for CO2 extracted from a biogas plant
Note on DW10: Author: Estimate from MMZCS2023, on the high bound for CO2 extracted from a biogas plant
Note on DX10: Author: Estimate from MMZCS2023, on the high bound for CO2 extracted from a biogas plant
Note on DY10: Author: Estimate from MMZCS2023, on the high bound for CO2 extracted from a biogas plant
Note on DZ10: Author: Estimate from MMZCS2023, on the high bound for CO2 extracted from a biogas plant
Note on EA10: Author: Estimate from MMZCS2023, on the high bound for CO2 extracted from a biogas plant
Note on EB10: Author: Estimate from MMZCS2023, on the high bound for CO2 extracted from a biogas plant
Note on EC10: Author: Estimate from MMZCS2023, on the high bound for CO2 extracted from a biogas plant
Note on ED10: Author: Estimate from MMZCS2023, on the high bound for CO2 extracted from a biogas plant
Note on EE10: Author: Estimate from MMZCS2023, on the high bound for CO2 extracted from a biogas plant
Note on P11: Author: Based on MMZCS2023
Note on Q11: Author: Based on MMZCS2023
Note on R11: Author: Based on MMZCS2023
Note on S11: Author: Based on MMZCS2023
Note on T11: Author: Based on MMZCS2023
Note on U11: Author: Based on MMZCS2023
Note on V11: Author: Based on MMZCS2023
Note on W11: Author: Based on MMZCS2023
Note on X11: Author: Based on MMZCS2023
Note on Y11: Author: Based on MMZCS2023
Note on AT11: Author: Based on MMZCS2023
Note on AU11: Author: Based on MMZCS2023
Note on AV11: Author: Based on MMZCS2023
Note on AW11: Author: Based on MMZCS2023
Note on AX11: Author: Based on MMZCS2023
Note on AY11: Author: Based on MMZCS2023
Note on AZ11: Author: Based on MMZCS2023
Note on BA11: Author: Based on MMZCS2023
Note on BB11: Author: Based on MMZCS2023
Note on BC11: Author: Based on MMZCS2023
Note on BD11: Author: Assumed to be similar to an ammonia plant. Ramp rate for an ammonia plant is from Armijo2020
Note on BE11: Author: Assumed to be similar to an ammonia plant. Ramp rate for an ammonia plant is from Armijo2020
Note on BF11: Author: Assumed to be similar to an ammonia plant. Ramp rate for an ammonia plant is from Armijo2020
Note on BG11: Author: Based on MMZCS2023
Note on BH11: Author: Based on MMZCS2023
Note on BI11: Author: Based on MMZCS2023
Note on BJ11: Author: Based on MMZCS2023
Note on BK11: Author: Based on MMZCS2023
Note on BL11: Author: Based on MMZCS2023
Note on BM11: Author: Based on MMZCS2023
Note on BN11: Author: Assumed to be similar to an ammonia plant. Ramp rate for an ammonia plant is from Armijo2020
Note on BO11: Author: Assumed to be similar to an ammonia plant. Ramp rate for an ammonia plant is from Armijo2020
Note on BP11: Author: Assumed to be similar to an ammonia plant. Ramp rate for an ammonia plant is from Armijo2020
Note on BQ11: Author: Based on MMZCS2023
Note on BR11: Author: Based on MMZCS2023
Note on BS11: Author: Based on MMZCS2023
Note on BT11: Author: Based on MMZCS2023
Note on BU11: Author: Based on MMZCS2023
Note on BV11: Author: Based on MMZCS2023
Note on BW11: Author: Based on MMZCS2023
Note on BX11: Author: Based on MMZCS2023
Note on BY11: Author: Based on MMZCS2023
Note on BZ11: Author: Based on MMZCS2023
Note on CA11: Author: Based on MMZCS2023
Note on CB11: Author: Based on MMZCS2023
Note on CC11: Author: Based on MMZCS2023
Note on CD11: Author: Based on MMZCS2023
Note on CE11: Author: Based on MMZCS2023
Note on CF11: Author: Based on MMZCS2023
Note on CG11: Author: Based on MMZCS2023
Note on CH11: Author: For a small-scale 6.7 t$_{MeOH}$/h plant capacity based on MMZCS2023
Note on CI11: Author: For a small-scale 6.7 t$_{MeOH}$/h plant capacity based on MMZCS2023
Note on CJ11: Author: For a small-scale 6.7 t$_{MeOH}$/h plant capacity based on MMZCS2023
Note on CK11: Author: For a medium-scale 13.3 t$_{MeOH}$/h plant capacity based on MMZCS2023
Note on CL11: Author: For a medium-scale 13.3 t$_{MeOH}$/h plant capacity based on MMZCS2023
Note on CM11: Author: For a medium-scale 13.3 t$_{MeOH}$/h plant capacity based on MMZCS2023
Note on CO11: Author: For a large-scale 133.3 t$_{MeOH}$/h plant capacity based on MMZCS2023
Note on CP11: Author: For a large-scale 133.3 t$_{MeOH}$/h plant capacity based on MMZCS2023
Note on CQ11: Author: For a large-scale 133.3 t$_{MeOH}$/h plant capacity based on MMZCS2023
Note on CR11: Author: 4% Capex based on MMZCS2023
Note on CS11: Author: 4% Capex based on MMZCS2023
Note on CT11: Author: 4% Capex based on MMZCS2023
Note on CU11: Author: 4% Capex based on MMZCS2023
Note on CV11: Author: 4% Capex based on MMZCS2023
Note on CW11: Author: 4% Capex based on MMZCS2023
Note on CX11: Author: 4% Capex based on MMZCS2023
Note on CY11: Author: 4% Capex based on MMZCS2023
Note on CZ11: Author: 4% Capex based on MMZCS2023
Note on DA11: Author: 4% Capex based on MMZCS2023
Note on H12: Author: Based on WP1. Calculated from the biogas resource.
Note on P12: Author: Based on Moioli2022
Note on Q12: Author: Based on Moioli2022
Note on R12: Author: Based on Moioli2022
Note on S12: Author: Based on Moioli2022
Note on T12: Author: Based on Moioli2022
Note on U12: Author: Based on Moioli2022
Note on V12: Author: Based on Moioli2022
Note on W12: Author: Based on Moioli2022
Note on X12: Author: Based on Moioli2022
Note on Y12: Author: Based on Moioli2022
Note on AT12: Author: Based on MMZCS2023
Note on AU12: Author: Based on MMZCS2023
Note on AV12: Author: Based on MMZCS2023
Note on AW12: Author: Based on MMZCS2023
Note on AX12: Author: Based on MMZCS2023
Note on AY12: Author: Based on MMZCS2023
Note on AZ12: Author: Based on MMZCS2023
Note on BA12: Author: Based on MMZCS2023
Note on BB12: Author: Based on MMZCS2023
Note on BC12: Author: Based on MMZCS2023
Note on BD12: Author: Assumed to be similar to an ammonia plant. Ramp rate for an ammonia plant is from Armijo2020
Note on BE12: Author: Assumed to be similar to an ammonia plant. Ramp rate for an ammonia plant is from Armijo2020
Note on BF12: Author: Assumed to be similar to an ammonia plant. Ramp rate for an ammonia plant is from Armijo2020
Note on BG12: Author: Based on MMZCS2023
Note on BH12: Author: Based on MMZCS2023
Note on BI12: Author: Based on MMZCS2023
Note on BJ12: Author: Based on MMZCS2023
Note on BK12: Author: Based on MMZCS2023
Note on BL12: Author: Based on MMZCS2023
Note on BM12: Author: Based on MMZCS2023
Note on BN12: Author: Assumed to be similar to an ammonia plant. Ramp rate for an ammonia plant is from Armijo2020
Note on BO12: Author: Assumed to be similar to an ammonia plant. Ramp rate for an ammonia plant is from Armijo2020
Note on BP12: Author: Assumed to be similar to an ammonia plant. Ramp rate for an ammonia plant is from Armijo2020
Note on BQ12: Author: Based on MMZCS2023
Note on BR12: Author: Based on MMZCS2023
Note on BS12: Author: Based on MMZCS2023
Note on BT12: Author: Based on MMZCS2023
Note on BU12: Author: Based on MMZCS2023
Note on BV12: Author: Based on MMZCS2023
Note on BW12: Author: Based on MMZCS2023
Note on CH12: Author: Based on Moioli2022 case 1b.
Note on CI12: Author: Based on Moioli2022 case 1b.
Note on CJ12: Author: Based on Moioli2022 case 1b.
Note on CK12: Author: Based on Moioli2022 case 1b.
Note on CL12: Author: Based on Moioli2022 case 1b.
Note on CM12: Author: Based on Moioli2022 case 1b.
Note on CN12: Author: Based on Moioli2022 case 1b.
Note on CO12: Author: Based on Moioli2022 case 1b.
Note on CP12: Author: Based on Moioli2022 case 1b.
Note on CQ12: Author: Based on Moioli2022 case 1b.
Note on CR12: Author: Based on Moioli2022 case 1b.
Note on CS12: Author: Based on Moioli2022 case 1b.
Note on CT12: Author: Based on Moioli2022 case 1b.
Note on CU12: Author: Based on Moioli2022 case 1b.
Note on CV12: Author: Based on Moioli2022 case 1b.
Note on CW12: Author: Based on Moioli2022 case 1b.
Note on CX12: Author: Based on Moioli2022 case 1b.
Note on CY12: Author: Based on Moioli2022 case 1b.
Note on CZ12: Author: Based on Moioli2022 case 1b.
Note on DA12: Author: Based on Moioli2022 case 1b.
Note on H13: Author: Based on WP1 Calculated from the biogas resource.
Note on P13: Author: Based on Ghosh2019 - case 2
Note on Q13: Author: Based on Ghosh2019 - case 2
Note on R13: Author: Based on Ghosh2019 - case 2. Assuming biogas use as seen in Moioli2022.
Note on S13: Author: Based on Ghosh2019 - case 2
Note on T13: Author: Based on Ghosh2019 - case 2
Note on U13: Author: Based on Ghosh2019 - case 2. Assuming biogas use as seen in Moioli2022.
Note on V13: Author: Based on Ghosh2019 - case 2
Note on W13: Author: Based on Ghosh2019 - case 2
Note on X13: Author: Based on Ghosh2019 - case 2
Note on Y13: Author: Based on Ghosh2019 - case 2. Assuming biogas use as seen in Moioli2022.
Note on Z13: Author: Based on Ghosh2019 - case 2
Note on AA13: Author: Based on Ghosh2019 - case 2
Note on AB13: Author: Based on Ghosh2019 - case 2
Note on AC13: Author: Based on Ghosh2019 - case 2
Note on AD13: Author: Based on Ghosh2019 - case 2
Note on AE13: Author: Based on Ghosh2019 - case 2
Note on AF13: Author: Based on Ghosh2019 - case 2
Note on AG13: Author: Based on Ghosh2019 - case 2
Note on AH13: Author: Based on Ghosh2019 - case 2
Note on AI13: Author: Based on Ghosh2019 - case 2
Note on AT13: Author: Based on MMZCS2023
Note on AU13: Author: Based on MMZCS2023
Note on AV13: Author: Based on MMZCS2023
Note on AW13: Author: Based on MMZCS2023
Note on AX13: Author: Based on MMZCS2023
Note on AY13: Author: Based on MMZCS2023
Note on AZ13: Author: Based on MMZCS2023
Note on BA13: Author: Based on MMZCS2023
Note on BB13: Author: Based on MMZCS2023
Note on BC13: Author: Based on MMZCS2023
Note on BD13: Author: Assumed to be similar to an ammonia plant. Ramp rate for an ammonia plant is from Armijo2020
Note on BE13: Author: Assumed to be similar to an ammonia plant. Ramp rate for an ammonia plant is from Armijo2020
Note on BF13: Author: Assumed to be similar to an ammonia plant. Ramp rate for an ammonia plant is from Armijo2020
Note on BG13: Author: Based on MMZCS2023
Note on BH13: Author: Based on MMZCS2023
Note on BI13: Author: Based on MMZCS2023
Note on BJ13: Author: Based on MMZCS2023
Note on BK13: Author: Based on MMZCS2023
Note on BL13: Author: Based on MMZCS2023
Note on BM13: Author: Based on MMZCS2023
Note on BN13: Author: Assumed to be similar to an ammonia plant. Ramp rate for an ammonia plant is from Armijo2020
Note on BO13: Author: Assumed to be similar to an ammonia plant. Ramp rate for an ammonia plant is from Armijo2020
Note on BP13: Author: Assumed to be similar to an ammonia plant. Ramp rate for an ammonia plant is from Armijo2020
Note on BQ13: Author: Based on MMZCS2023
Note on BR13: Author: Based on MMZCS2023
Note on BS13: Author: Based on MMZCS2023
Note on BT13: Author: Based on MMZCS2023
Note on BU13: Author: Based on MMZCS2023
Note on BV13: Author: Based on MMZCS2023
Note on BW13: Author: Based on MMZCS2023
Note on BX13: Author: Based on Ghosh2019. Power generation is from turbines utilizing excess energy from combustion of biogas processes.
Note on BY13: Author: Based on Ghosh2019. Power generation is from turbines utilizing excess energy from combustion of biogas processes.
Note on BZ13: Author: Based on Ghosh2019. Power generation is from turbines utilizing excess energy from combustion of biogas processes.
Note on CA13: Author: Based on Ghosh2019. Power generation is from turbines utilizing excess energy from combustion of biogas processes.
Note on CB13: Author: Based on Ghosh2019. Power generation is from turbines utilizing excess energy from combustion of biogas processes.
Note on CC13: Author: Based on Ghosh2019. Power generation is from turbines utilizing excess energy from combustion of biogas processes.
Note on CD13: Author: Based on Ghosh2019. Power generation is from turbines utilizing excess energy from combustion of biogas processes.
Note on CE13: Author: Based on Ghosh2019. Power generation is from turbines utilizing excess energy from combustion of biogas processes.
Note on CF13: Author: Based on Ghosh2019. Power generation is from turbines utilizing excess energy from combustion of biogas processes.
Note on CG13: Author: Based on Ghosh2019. Power generation is from turbines utilizing excess energy from combustion of biogas processes.
Note on CH13: Author: Based on Moioli2022 case 1a.
Note on CI13: Author: Based on Moioli2022 case 1a.
Note on CJ13: Author: Based on Moioli2022 case 1a.
Note on CK13: Author: Based on Moioli2022 case 1a.
Note on CL13: Author: Based on Moioli2022 case 1a.
Note on CM13: Author: Based on Moioli2022 case 1a.
Note on CN13: Author: Based on Moioli2022 case 1a.
Note on CO13: Author: Based on Moioli2022 case 1a.
Note on CP13: Author: Based on Moioli2022 case 1a.
Note on CQ13: Author: Based on Moioli2022 case 1a.
Note on CR13: Author: Based on Moioli2022 case 1a.
Note on CS13: Author: Based on Moioli2022 case 1a.
Note on CT13: Author: Based on Moioli2022 case 1a.
Note on CU13: Author: Based on Moioli2022 case 1a.
Note on CV13: Author: Based on Moioli2022 case 1a.
Note on CW13: Author: Based on Moioli2022 case 1a.
Note on CX13: Author: Based on Moioli2022 case 1a.
Note on CY13: Author: Based on Moioli2022 case 1a.
Note on CZ13: Author: Based on Moioli2022 case 1a.
Note on DA13: Author: Based on Moioli2022 case 1a.
Note on EP13: Author: Based on Ghosh2019 - is CO2 sourced from biogas so not a net addition to the carbon cycle.
Note on EQ13: Author: Based on Ghosh2019 - is CO2 sourced from biogas so not a net addition to the carbon cycle.
Note on ER13: Author: Based on Ghosh2019 - is CO2 sourced from biogas so not a net addition to the carbon cycle.
Note on ES13: Author: Based on Ghosh2019 - is CO2 sourced from biogas so not a net addition to the carbon cycle.
Note on ET13: Author: Based on Ghosh2019 - is CO2 sourced from biogas so not a net addition to the carbon cycle.
Note on EU13: Author: Based on Ghosh2019 - is CO2 sourced from biogas so not a net addition to the carbon cycle.
Note on EV13: Author: Based on Ghosh2019 - is CO2 sourced from biogas so not a net addition to the carbon cycle.
Note on EW13: Author: Based on Ghosh2019 - is CO2 sourced from biogas so not a net addition to the carbon cycle.
Note on EX13: Author: Based on Ghosh2019 - is CO2 sourced from biogas so not a net addition to the carbon cycle.
Note on EY13: Author: Based on Ghosh2019 - is CO2 sourced from biogas so not a net addition to the carbon cycle.
Note on H14: Author: Based on WP1.
Note on P14: Author: Based on Moioli2022
Note on Q14: Author: Based on Moioli2022
Note on R14: Author: Based on Moioli2022
Note on S14: Author: Based on Moioli2022
Note on T14: Author: Based on Moioli2022
Note on U14: Author: Based on Moioli2022
Note on V14: Author: Based on Moioli2022
Note on W14: Author: Based on Moioli2022
Note on X14: Author: Based on Moioli2022
Note on Y14: Author: Based on Moioli2022
Note on DV14: Author: Based on ENS2014. Higher range of biogas price estimate.
Note on DW14: Author: Based on ENS2014. Average price level of biogas.
Note on DX14: Author: Based on ENS2014. Lower range of biogas price estimate.
Note on DY14: Author: Based on ENS2014. Higher range of biogas price estimate.
Note on DZ14: Author: Based on ENS2014. Average price level of biogas.
Note on EA14: Author: Based on ENS2014. Lower range of biogas price estimate.
Note on EB14: Author: Based on ENS2014. Average price level of biogas.
Note on EC14: Author: Based on ENS2014. Higher range of biogas price estimate.
Note on ED14: Author: Based on ENS2014. Average price level of biogas.
Note on EE14: Author: Based on ENS2014. Lower range of biogas price estimate.
Note on H15: Author: Based on WP1.
Note on DV15: Author: Based on ENS2014. Higher range of biogas price estimate.
Note on DW15: Author: Based on ENS2014. Average price level of biogas.
Note on DX15: Author: Based on ENS2014. Lower range of biogas price estimate.
Note on DY15: Author: Based on ENS2014. Higher range of biogas price estimate.
Note on DZ15: Author: Based on ENS2014. Average price level of biogas.
Note on EA15: Author: Based on ENS2014. Lower range of biogas price estimate.
Note on EB15: Author: Based on ENS2014. Average price level of biogas.
Note on EC15: Author: Based on ENS2014. Higher range of biogas price estimate.
Note on ED15: Author: Based on ENS2014. Average price level of biogas.
Note on EE15: Author: Based on ENS2014. Lower range of biogas price estimate.
Note on AT16: Author: Based on MMZCS2023
Note on AU16: Author: Based on MMZCS2023
Note on AV16: Author: Based on MMZCS2023
Note on AW16: Author: Based on MMZCS2023
Note on AX16: Author: Based on MMZCS2023
Note on AY16: Author: Based on MMZCS2023
Note on AZ16: Author: Based on MMZCS2023
Note on BA16: Author: Based on MMZCS2023
Note on BB16: Author: Based on MMZCS2023
Note on BC16: Author: Based on MMZCS2023
Note on BD16: Author: Assumed to be similar to an ammonia plant. Ramp rate for an ammonia plant is from Armijo2020
Note on BE16: Author: Assumed to be similar to an ammonia plant. Ramp rate for an ammonia plant is from Armijo2020
Note on BF16: Author: Assumed to be similar to an ammonia plant. Ramp rate for an ammonia plant is from Armijo2020
Note on BG16: Author: Based on MMZCS2023
Note on BH16: Author: Based on MMZCS2023
Note on BI16: Author: Based on MMZCS2023
Note on BJ16: Author: Based on MMZCS2023
Note on BK16: Author: Based on MMZCS2023
Note on BL16: Author: Based on MMZCS2023
Note on BM16: Author: Based on MMZCS2023
Note on BN16: Author: Assumed to be similar to an ammonia plant. Ramp rate for an ammonia plant is from Armijo2020
Note on BO16: Author: Assumed to be similar to an ammonia plant. Ramp rate for an ammonia plant is from Armijo2020
Note on BP16: Author: Assumed to be similar to an ammonia plant. Ramp rate for an ammonia plant is from Armijo2020
Note on BQ16: Author: Based on MMZCS2023
Note on BR16: Author: Based on MMZCS2023
Note on BS16: Author: Based on MMZCS2023
Note on BT16: Author: Based on MMZCS2023
Note on BU16: Author: Based on MMZCS2023
Note on BV16: Author: Based on MMZCS2023
Note on BW16: Author: Based on MMZCS2023
Note on CH16: Author: Based on Moioli2022 case 1a.
Note on CI16: Author: Based on Moioli2022 case 1a.
Note on CJ16: Author: Based on Moioli2022 case 1a.
Note on CK16: Author: Based on Moioli2022 case 1a.
Note on CL16: Author: Based on Moioli2022 case 1a.
Note on CM16: Author: Based on Moioli2022 case 1a.
Note on CN16: Author: Based on Moioli2022 case 1a.
Note on CO16: Author: Based on Moioli2022 case 1a.
Note on CP16: Author: Based on Moioli2022 case 1a.
Note on CQ16: Author: Based on Moioli2022 case 1a.
Note on CR16: Author: Based on Moioli2022 case 1a.
Note on CS16: Author: Based on Moioli2022 case 1a.
Note on CT16: Author: Based on Moioli2022 case 1a.
Note on CU16: Author: Based on Moioli2022 case 1a.
Note on CV16: Author: Based on Moioli2022 case 1a.
Note on CW16: Author: Based on Moioli2022 case 1a.
Note on CX16: Author: Based on Moioli2022 case 1a.
Note on CY16: Author: Based on Moioli2022 case 1a.
Note on CZ16: Author: Based on Moioli2022 case 1a.
Note on DA16: Author: Based on Moioli2022 case 1a.
Note on DV17: Author: Based on ENS2014. Higher range of biogas price estimate.
Note on DW17: Author: Based on ENS2014. Average price level of biogas.
Note on DX17: Author: Based on ENS2014. Lower range of biogas price estimate.
Note on DY17: Author: Based on ENS2014. Higher range of biogas price estimate.
Note on DZ17: Author: Based on ENS2014. Average price level of biogas.
Note on EA17: Author: Based on ENS2014. Lower range of biogas price estimate.
Note on EB17: Author: Based on ENS2014. Average price level of biogas.
Note on EC17: Author: Based on ENS2014. Higher range of biogas price estimate.
Note on ED17: Author: Based on ENS2014. Average price level of biogas.
Note on EE17: Author: Based on ENS2014. Lower range of biogas price estimate.
Note on P18: Author: From this study
Note on Q18: Author: From this study
Note on R18: Author: From this study
Note on S18: Author: From this study
Note on T18: Author: From this study
Note on U18: Author: From this study
Note on V18: Author: From this study
Note on W18: Author: From this study
Note on X18: Author: From this study
Note on Y18: Author: From this study
Note on P19: Author: From this study
Note on Q19: Author: From this study
Note on R19: Author: From this study
Note on S19: Author: From this study
Note on T19: Author: From this study
Note on U19: Author: From this study
Note on V19: Author: From this study
Note on W19: Author: From this study
Note on X19: Author: From this study
Note on Y19: Author: From this study
Note on P20: Author: From this study
Note on Q20: Author: From this study
Note on R20: Author: From this study
Note on S20: Author: From this study
Note on T20: Author: From this study
Note on U20: Author: From this study
Note on V20: Author: From this study
Note on W20: Author: From this study
Note on X20: Author: From this study
Note on Y20: Author: From this study
Note on P21: Author: From this study
Note on Q21: Author: From this study
Note on R21: Author: From this study
Note on S21: Author: From this study
Note on T21: Author: From this study
Note on U21: Author: From this study
Note on V21: Author: From this study
Note on W21: Author: From this study
Note on X21: Author: From this study
Note on Y21: Author: From this study
Note on P22: Author: From this study
Note on Q22: Author: From this study
Note on R22: Author: From this study
Note on S22: Author: From this study
Note on T22: Author: From this study
Note on U22: Author: From this study
Note on V22: Author: From this study
Note on W22: Author: From this study
Note on X22: Author: From this study
Note on Y22: Author: From this study
Note on P23: Author: From this study
Note on Q23: Author: From this study
Note on R23: Author: From this study
Note on S23: Author: From this study
Note on T23: Author: From this study
Note on U23: Author: From this study
Note on V23: Author: From this study
Note on W23: Author: From this study
Note on X23: Author: From this study
Note on Y23: Author: From this study
Note on Z23: Author: From this study
Note on AA23: Author: From this study
Note on AB23: Author: From this study
Note on AC23: Author: From this study
Note on AD23: Author: From this study
Note on AE23: Author: From this study
Note on AF23: Author: From this study
Note on AG23: Author: From this study
Note on AH23: Author: From this study
Note on AI23: Author: From this study
Note on AJ23: Author: From this study
Note on AK23: Author: From this study
Note on AL23: Author: From this study
Note on AM23: Author: From this study
Note on AN23: Author: From this study
Note on AO23: Author: From this study
Note on AP23: Author: From this study
Note on AQ23: Author: From this study
Note on AR23: Author: From this study
Note on AS23: Author: From this study
Note on AT23: Author: From this study
Note on AU23: Author: From this study
Note on AV23: Author: From this study
Note on AW23: Author: From this study
Note on AX23: Author: From this study
Note on AY23: Author: From this study
Note on AZ23: Author: From this study
Note on BA23: Author: From this study
Note on BB23: Author: From this study
Note on BC23: Author: From this study
Note on BD23: Author: From this study
Note on BE23: Author: From this study
Note on BF23: Author: From this study
Note on BG23: Author: From this study
Note on BH23: Author: From this study
Note on BI23: Author: From this study
Note on BJ23: Author: From this study
Note on BK23: Author: From this study
Note on BL23: Author: From this study
Note on BM23: Author: From this study
Note on BN23: Author: From this study
Note on BO23: Author: From this study
Note on BP23: Author: From this study
Note on BQ23: Author: From this study
Note on BR23: Author: From this study
Note on BS23: Author: From this study
Note on BT23: Author: From this study
Note on BU23: Author: From this study
Note on BV23: Author: From this study
Note on BW23: Author: From this study
Note on BX23: Author: From this study
Note on BY23: Author: From this study
Note on BZ23: Author: From this study
Note on CA23: Author: From this study
Note on CB23: Author: From this study
Note on CC23: Author: From this study
Note on CD23: Author: From this study
Note on CE23: Author: From this study
Note on CF23: Author: From this study
Note on CG23: Author: From this study
Note on CH23: Author: From this study
Note on CI23: Author: From this study
Note on CJ23: Author: From this study
Note on CK23: Author: From this study
Note on CL23: Author: From this study
Note on CM23: Author: From this study
Note on CN23: Author: From this study
Note on CO23: Author: From this study
Note on CP23: Author: From this study
Note on CQ23: Author: From this study
Note on CR23: Author: From this study
Note on CS23: Author: From this study
Note on CT23: Author: From this study
Note on CU23: Author: From this study
Note on CV23: Author: From this study
Note on CW23: Author: From this study
Note on CX23: Author: From this study
Note on CY23: Author: From this study
Note on CZ23: Author: From this study
Note on DA23: Author: From this study
Note on DB23: Author: From this study
Note on DC23: Author: From this study
Note on DD23: Author: From this study
Note on DE23: Author: From this study
Note on DF23: Author: From this study
Note on DG23: Author: From this study
Note on DH23: Author: From this study
Note on DI23: Author: From this study
Note on DJ23: Author: From this study
Note on DK23: Author: From this study
Note on DL23: Author: From this study
Note on DM23: Author: From this study
Note on DN23: Author: From this study
Note on DO23: Author: From this study
Note on DP23: Author: From this study
Note on DQ23: Author: From this study
Note on DR23: Author: From this study
Note on DS23: Author: From this study
Note on DT23: Author: From this study
Note on DU23: Author: From this study
Note on DV23: Author: From this study
Note on DW23: Author: From this study
Note on DX23: Author: From this study
Note on DY23: Author: From this study
Note on DZ23: Author: From this study
Note on EA23: Author: From this study
Note on EB23: Author: From this study
Note on EC23: Author: From this study
Note on ED23: Author: From this study
Note on EE23: Author: From this study
Note on EF23: Author: From this study
Note on EG23: Author: From this study
Note on EH23: Author: From this study
Note on EI23: Author: From this study
Note on EJ23: Author: From this study
Note on EK23: Author: From this study
Note on EL23: Author: From this study
Note on EM23: Author: From this study
Note on EN23: Author: From this study
Note on EO23: Author: From this study
Note on EP23: Author: From this study
Note on EQ23: Author: From this study
Note on ER23: Author: From this study
Note on ES23: Author: From this study
Note on ET23: Author: From this study
Note on EU23: Author: From this study
Note on EV23: Author: From this study
Note on EW23: Author: From this study
Note on EX23: Author: From this study
Note on EY23: Author: From this study
Note on EZ23: Author: From this study
Note on FA23: Author: From this study
Note on FB23: Author: From this study
Note on FC23: Author: From this study
Note on FD23: Author: From this study
Note on FE23: Author: From this study
Note on FF23: Author: From this study
Note on FG23: Author: From this study
Note on FH23: Author: From this study
Note on FI23: Author: From this study
Note on FJ23: Author: From this study
Note on FK23: Author: From this study
Note on FL23: Author: From this study
Note on FM23: Author: From this study
Note on FN23: Author: From this study
Note on FO23: Author: From this study
Note on FP23: Author: From this study
Note on FQ23: Author: From this study
Note on FR23: Author: From this study
Note on FS23: Author: From this study
Note on P24: Author: From this study
Note on Q24: Author: From this study
Note on R24: Author: From this study
Note on S24: Author: From this study
Note on T24: Author: From this study
Note on U24: Author: From this study
Note on V24: Author: From this study
Note on W24: Author: From this study
Note on X24: Author: From this study
Note on Y24: Author: From this study
Note on Z24: Author: From this study
Note on AA24: Author: From this study
Note on AB24: Author: From this study
Note on AC24: Author: From this study
Note on AD24: Author: From this study
Note on AE24: Author: From this study
Note on AF24: Author: From this study
Note on AG24: Author: From this study
Note on AH24: Author: From this study
Note on AI24: Author: From this study
Note on AJ24: Author: From this study
Note on AK24: Author: From this study
Note on AL24: Author: From this study
Note on AM24: Author: From this study
Note on AN24: Author: From this study
Note on AO24: Author: From this study
Note on AP24: Author: From this study
Note on AQ24: Author: From this study
Note on AR24: Author: From this study
Note on AS24: Author: From this study
Note on AT24: Author: From this study
Note on AU24: Author: From this study
Note on AV24: Author: From this study
Note on AW24: Author: From this study
Note on AX24: Author: From this study
Note on AY24: Author: From this study
Note on AZ24: Author: From this study
Note on BA24: Author: From this study
Note on BB24: Author: From this study
Note on BC24: Author: From this study
Note on BD24: Author: From this study
Note on BE24: Author: From this study
Note on BF24: Author: From this study
Note on BG24: Author: From this study
Note on BH24: Author: From this study
Note on BI24: Author: From this study
Note on BJ24: Author: From this study
Note on BK24: Author: From this study
Note on BL24: Author: From this study
Note on BM24: Author: From this study
Note on BN24: Author: From this study
Note on BO24: Author: From this study
Note on BP24: Author: From this study
Note on BQ24: Author: From this study
Note on BR24: Author: From this study
Note on BS24: Author: From this study
Note on BT24: Author: From this study
Note on BU24: Author: From this study
Note on BV24: Author: From this study
Note on BW24: Author: From this study
Note on BX24: Author: From this study
Note on BY24: Author: From this study
Note on BZ24: Author: From this study
Note on CA24: Author: From this study
Note on CB24: Author: From this study
Note on CC24: Author: From this study
Note on CD24: Author: From this study
Note on CE24: Author: From this study
Note on CF24: Author: From this study
Note on CG24: Author: From this study
Note on CH24: Author: From this study
Note on CI24: Author: From this study
Note on CJ24: Author: From this study
Note on CK24: Author: From this study
Note on CL24: Author: From this study
Note on CM24: Author: From this study
Note on CN24: Author: From this study
Note on CO24: Author: From this study
Note on CP24: Author: From this study
Note on CQ24: Author: From this study
Note on CR24: Author: From this study
Note on CS24: Author: From this study
Note on CT24: Author: From this study
Note on CU24: Author: From this study
Note on CV24: Author: From this study
Note on CW24: Author: From this study
Note on CX24: Author: From this study
Note on CY24: Author: From this study
Note on CZ24: Author: From this study
Note on DA24: Author: From this study
Note on DB24: Author: From this study
Note on DC24: Author: From this study
Note on DD24: Author: From this study
Note on DE24: Author: From this study
Note on DF24: Author: From this study
Note on DG24: Author: From this study
Note on DH24: Author: From this study
Note on DI24: Author: From this study
Note on DJ24: Author: From this study
Note on DK24: Author: From this study
Note on DL24: Author: From this study
Note on DM24: Author: From this study
Note on DN24: Author: From this study
Note on DO24: Author: From this study
Note on DP24: Author: From this study
Note on DQ24: Author: From this study
Note on DR24: Author: From this study
Note on DS24: Author: From this study
Note on DT24: Author: From this study
Note on DU24: Author: From this study
Note on DV24: Author: From this study
Note on DW24: Author: From this study
Note on DX24: Author: From this study
Note on DY24: Author: From this study
Note on DZ24: Author: From this study
Note on EA24: Author: From this study
Note on EB24: Author: From this study
Note on EC24: Author: From this study
Note on ED24: Author: From this study
Note on EE24: Author: From this study
Note on EF24: Author: From this study
Note on EG24: Author: From this study
Note on EH24: Author: From this study
Note on EI24: Author: From this study
Note on EJ24: Author: From this study
Note on EK24: Author: From this study
Note on EL24: Author: From this study
Note on EM24: Author: From this study
Note on EN24: Author: From this study
Note on EO24: Author: From this study
Note on EP24: Author: From this study
Note on EQ24: Author: From this study
Note on ER24: Author: From this study
Note on ES24: Author: From this study
Note on ET24: Author: From this study
Note on EU24: Author: From this study
Note on EV24: Author: From this study
Note on EW24: Author: From this study
Note on EX24: Author: From this study
Note on EY24: Author: From this study
Note on EZ24: Author: From this study
Note on FA24: Author: From this study
Note on FB24: Author: From this study
Note on FC24: Author: From this study
Note on FD24: Author: From this study
Note on FE24: Author: From this study
Note on FF24: Author: From this study
Note on FG24: Author: From this study
Note on FH24: Author: From this study
Note on FI24: Author: From this study
Note on FJ24: Author: From this study
Note on FK24: Author: From this study
Note on FL24: Author: From this study
Note on FM24: Author: From this study
Note on FN24: Author: From this study
Note on FO24: Author: From this study
Note on FP24: Author: From this study
Note on FQ24: Author: From this study
Note on FR24: Author: From this study
Note on FS24: Author: From this study
Note on P25: Author: From this study
Note on Q25: Author: From this study
Note on R25: Author: From this study
Note on S25: Author: From this study
Note on T25: Author: From this study
Note on U25: Author: From this study
Note on V25: Author: From this study
Note on W25: Author: From this study
Note on X25: Author: From this study
Note on Y25: Author: From this study
Note on Z25: Author: From this study
Note on AA25: Author: From this study
Note on AB25: Author: From this study
Note on AC25: Author: From this study
Note on AD25: Author: From this study
Note on AE25: Author: From this study
Note on AF25: Author: From this study
Note on AG25: Author: From this study
Note on AH25: Author: From this study
Note on AI25: Author: From this study
Note on AJ25: Author: From this study
Note on AK25: Author: From this study
Note on AL25: Author: From this study
Note on AM25: Author: From this study
Note on AN25: Author: From this study
Note on AO25: Author: From this study
Note on AP25: Author: From this study
Note on AQ25: Author: From this study
Note on AR25: Author: From this study
Note on AS25: Author: From this study
Note on AT25: Author: From this study
Note on AU25: Author: From this study
Note on AV25: Author: From this study
Note on AW25: Author: From this study
Note on AX25: Author: From this study
Note on AY25: Author: From this study
Note on AZ25: Author: From this study
Note on BA25: Author: From this study
Note on BB25: Author: From this study
Note on BC25: Author: From this study
Note on BD25: Author: From this study
Note on BE25: Author: From this study
Note on BF25: Author: From this study
Note on BG25: Author: From this study
Note on BH25: Author: From this study
Note on BI25: Author: From this study
Note on BJ25: Author: From this study
Note on BK25: Author: From this study
Note on BL25: Author: From this study
Note on BM25: Author: From this study
Note on BN25: Author: From this study
Note on BO25: Author: From this study
Note on BP25: Author: From this study
Note on BQ25: Author: From this study
Note on BR25: Author: From this study
Note on BS25: Author: From this study
Note on BT25: Author: From this study
Note on BU25: Author: From this study
Note on BV25: Author: From this study
Note on BW25: Author: From this study
Note on BX25: Author: From this study
Note on BY25: Author: From this study
Note on BZ25: Author: From this study
Note on CA25: Author: From this study
Note on CB25: Author: From this study
Note on CC25: Author: From this study
Note on CD25: Author: From this study
Note on CE25: Author: From this study
Note on CF25: Author: From this study
Note on CG25: Author: From this study
Note on CH25: Author: From this study
Note on CI25: Author: From this study
Note on CJ25: Author: From this study
Note on CK25: Author: From this study
Note on CL25: Author: From this study
Note on CM25: Author: From this study
Note on CN25: Author: From this study
Note on CO25: Author: From this study
Note on CP25: Author: From this study
Note on CQ25: Author: From this study
Note on CR25: Author: From this study
Note on CS25: Author: From this study
Note on CT25: Author: From this study
Note on CU25: Author: From this study
Note on CV25: Author: From this study
Note on CW25: Author: From this study
Note on CX25: Author: From this study
Note on CY25: Author: From this study
Note on CZ25: Author: From this study
Note on DA25: Author: From this study
Note on DB25: Author: From this study
Note on DC25: Author: From this study
Note on DD25: Author: From this study
Note on DE25: Author: From this study
Note on DF25: Author: From this study
Note on DG25: Author: From this study
Note on DH25: Author: From this study
Note on DI25: Author: From this study
Note on DJ25: Author: From this study
Note on DK25: Author: From this study
Note on DL25: Author: From this study
Note on DM25: Author: From this study
Note on DN25: Author: From this study
Note on DO25: Author: From this study
Note on DP25: Author: From this study
Note on DQ25: Author: From this study
Note on DR25: Author: From this study
Note on DS25: Author: From this study
Note on DT25: Author: From this study
Note on DU25: Author: From this study
Note on DV25: Author: From this study
Note on DW25: Author: From this study
Note on DX25: Author: From this study
Note on DY25: Author: From this study
Note on DZ25: Author: From this study
Note on EA25: Author: From this study
Note on EB25: Author: From this study
Note on EC25: Author: From this study
Note on ED25: Author: From this study
Note on EE25: Author: From this study
Note on EF25: Author: From this study
Note on EG25: Author: From this study
Note on EH25: Author: From this study
Note on EI25: Author: From this study
Note on EJ25: Author: From this study
Note on EK25: Author: From this study
Note on EL25: Author: From this study
Note on EM25: Author: From this study
Note on EN25: Author: From this study
Note on EO25: Author: From this study
Note on EP25: Author: From this study
Note on EQ25: Author: From this study
Note on ER25: Author: From this study
Note on ES25: Author: From this study
Note on ET25: Author: From this study
Note on EU25: Author: From this study
Note on EV25: Author: From this study
Note on EW25: Author: From this study
Note on EX25: Author: From this study
Note on EY25: Author: From this study
Note on EZ25: Author: From this study
Note on FA25: Author: From this study
Note on FB25: Author: From this study
Note on FC25: Author: From this study
Note on FD25: Author: From this study
Note on FE25: Author: From this study
Note on FF25: Author: From this study
Note on FG25: Author: From this study
Note on FH25: Author: From this study
Note on FI25: Author: From this study
Note on FJ25: Author: From this study
Note on FK25: Author: From this study
Note on FL25: Author: From this study
Note on FM25: Author: From this study
Note on FN25: Author: From this study
Note on FO25: Author: From this study
Note on FP25: Author: From this study
Note on FQ25: Author: From this study
Note on FR25: Author: From this study
Note on FS25: Author: From this study
Note on P26: Author: From this study
Note on Q26: Author: From this study
Note on R26: Author: From this study
Note on S26: Author: From this study
Note on T26: Author: From this study
Note on U26: Author: From this study
Note on V26: Author: From this study
Note on W26: Author: From this study
Note on X26: Author: From this study
Note on Y26: Author: From this study
Note on Z26: Author: From this study
Note on AA26: Author: From this study
Note on AB26: Author: From this study
Note on AC26: Author: From this study
Note on AD26: Author: From this study
Note on AE26: Author: From this study
Note on AF26: Author: From this study
Note on AG26: Author: From this study
Note on AH26: Author: From this study
Note on AI26: Author: From this study
Note on AJ26: Author: From this study
Note on AK26: Author: From this study
Note on AL26: Author: From this study
Note on AM26: Author: From this study
Note on AN26: Author: From this study
Note on AO26: Author: From this study
Note on AP26: Author: From this study
Note on AQ26: Author: From this study
Note on AR26: Author: From this study
Note on AS26: Author: From this study
Note on AT26: Author: From this study
Note on AU26: Author: From this study
Note on AV26: Author: From this study
Note on AW26: Author: From this study
Note on AX26: Author: From this study
Note on AY26: Author: From this study
Note on AZ26: Author: From this study
Note on BA26: Author: From this study
Note on BB26: Author: From this study
Note on BC26: Author: From this study
Note on BD26: Author: From this study
Note on BE26: Author: From this study
Note on BF26: Author: From this study
Note on BG26: Author: From this study
Note on BH26: Author: From this study
Note on BI26: Author: From this study
Note on BJ26: Author: From this study
Note on BK26: Author: From this study
Note on BL26: Author: From this study
Note on BM26: Author: From this study
Note on BN26: Author: From this study
Note on BO26: Author: From this study
Note on BP26: Author: From this study
Note on BQ26: Author: From this study
Note on BR26: Author: From this study
Note on BS26: Author: From this study
Note on BT26: Author: From this study
Note on BU26: Author: From this study
Note on BV26: Author: From this study
Note on BW26: Author: From this study
Note on BX26: Author: From this study
Note on BY26: Author: From this study
Note on BZ26: Author: From this study
Note on CA26: Author: From this study
Note on CB26: Author: From this study
Note on CC26: Author: From this study
Note on CD26: Author: From this study
Note on CE26: Author: From this study
Note on CF26: Author: From this study
Note on CG26: Author: From this study
Note on CH26: Author: From this study
Note on CI26: Author: From this study
Note on CJ26: Author: From this study
Note on CK26: Author: From this study
Note on CL26: Author: From this study
Note on CM26: Author: From this study
Note on CN26: Author: From this study
Note on CO26: Author: From this study
Note on CP26: Author: From this study
Note on CQ26: Author: From this study
Note on CR26: Author: From this study
Note on CS26: Author: From this study
Note on CT26: Author: From this study
Note on CU26: Author: From this study
Note on CV26: Author: From this study
Note on CW26: Author: From this study
Note on CX26: Author: From this study
Note on CY26: Author: From this study
Note on CZ26: Author: From this study
Note on DA26: Author: From this study
Note on DB26: Author: From this study
Note on DC26: Author: From this study
Note on DD26: Author: From this study
Note on DE26: Author: From this study
Note on DF26: Author: From this study
Note on DG26: Author: From this study
Note on DH26: Author: From this study
Note on DI26: Author: From this study
Note on DJ26: Author: From this study
Note on DK26: Author: From this study
Note on DL26: Author: From this study
Note on DM26: Author: From this study
Note on DN26: Author: From this study
Note on DO26: Author: From this study
Note on DP26: Author: From this study
Note on DQ26: Author: From this study
Note on DR26: Author: From this study
Note on DS26: Author: From this study
Note on DT26: Author: From this study
Note on DU26: Author: From this study
Note on DV26: Author: From this study
Note on DW26: Author: From this study
Note on DX26: Author: From this study
Note on DY26: Author: From this study
Note on DZ26: Author: From this study
Note on EA26: Author: From this study
Note on EB26: Author: From this study
Note on EC26: Author: From this study
Note on ED26: Author: From this study
Note on EE26: Author: From this study
Note on EF26: Author: From this study
Note on EG26: Author: From this study
Note on EH26: Author: From this study
Note on EI26: Author: From this study
Note on EJ26: Author: From this study
Note on EK26: Author: From this study
Note on EL26: Author: From this study
Note on EM26: Author: From this study
Note on EN26: Author: From this study
Note on EO26: Author: From this study
Note on EP26: Author: From this study
Note on EQ26: Author: From this study
Note on ER26: Author: From this study
Note on ES26: Author: From this study
Note on ET26: Author: From this study
Note on EU26: Author: From this study
Note on EV26: Author: From this study
Note on EW26: Author: From this study
Note on EX26: Author: From this study
Note on EY26: Author: From this study
Note on EZ26: Author: From this study
Note on FA26: Author: From this study
Note on FB26: Author: From this study
Note on FC26: Author: From this study
Note on FD26: Author: From this study
Note on FE26: Author: From this study
Note on FF26: Author: From this study
Note on FG26: Author: From this study
Note on FH26: Author: From this study
Note on FI26: Author: From this study
Note on FJ26: Author: From this study
Note on FK26: Author: From this study
Note on FL26: Author: From this study
Note on FM26: Author: From this study
Note on FN26: Author: From this study
Note on FO26: Author: From this study
Note on FP26: Author: From this study
Note on FQ26: Author: From this study
Note on FR26: Author: From this study
Note on FS26: Author: From this study
Note on P27: Based on MMZCS2023
Note on Q27: Author: Based on MMZSC2023
Note on R27: Author: Based on MMZCS2023
Note on S27: Author: Based on MMZCS2023
Note on T27: Author: Based on MMZCS2023
Note on U27: Author: Based on MMZCS2023
Note on V27: Author: Based on MMZCS2023
Note on W27: Author: Based on MMZCS2023
Note on X27: Author: Based on MMZCS2023
Note on Y27: Author: Based on MMZCS2023
Note on AT27: Author: Based on MMZCS2023
Note on AU27: Author: Based on MMZCS2023
Note on AV27: Author: Based on MMZCS2023
Note on AW27: Author: Based on MMZCS2023
Note on AX27: Author: Based on MMZCS2023
Note on AY27: Author: Based on MMZCS2023
Note on AZ27: Author: Based on MMZCS2023
Note on BA27: Author: Based on MMZCS2023
Note on BB27: Author: Based on MMZCS2023
Note on BC27: Author: Based on MMZCS2023
Note on BD27: Author: Based on Armijo2020
Note on BE27: Author: Based on Armijo2020
Note on BF27: Author: Based on Armijo2020
Note on BG27: Author: Based on MMZCS2023
Note on BH27: Author: Based on MMZCS2023
Note on BI27: Author: Based on MMZCS2023
Note on BJ27: Author: Taking the best case of 2030 based on MMZCS2023
Note on BK27: Author: Taking the best case of 2030 based on MMZCS2023
Note on BL27: Author: Taking the best case of 2030 based on MMZCS2023
Note on BM27: Author: Taking the best case of 2030 based on MMZCS2023
Note on BN27: Author: Based on Armijo2020
Note on BO27: Author: Based on Armijo2020
Note on BP27: Author: Based on Armijo2020
Note on BQ27: Author: Based on MMZCS2023
Note on BR27: Author: Based on MMZCS2023
Note on BS27: Author: Based on MMZCS2023
Note on BT27: Author: Taking the best case of 2030 based on MMZCS2023
Note on BU27: Author: Taking the best case of 2030 based on MMZCS2023
Note on BV27: Author: Taking the best case of 2030 based on MMZCS2023
Note on BW27: Author: Taking the best case of 2030 based on MMZCS2023
Note on BX27: Author: Based on MMZCS2023
Note on BY27: Author: Based on MMZCS2023
Note on BZ27: Author: Based on MMZCS2023
Note on CA27: Author: Based on MMZCS2023
Note on CB27: Author: Based on MMZCS2023
Note on CC27: Author: Based on MMZCS2023
Note on CD27: Author: Based on MMZCS2023
Note on CE27: Author: Based on MMZCS2023
Note on CF27: Author: Based on MMZCS2023
Note on CG27: Author: Based on MMZCS2023
Note on CH27: Author: For a small-scale 10 t$_{NH_3}$/h plant capacity based on MMZCS2023 (include the ASU)
Note on CI27: Author: For a small-scale 10 t$_{NH_3}$/h plant capacity based on MMZCS2023 (include the ASU)
Note on CJ27: Author: For a small-scale 10 t$_{NH_3}$/h plant capacity based on MMZCS2023 (include the ASU)
Note on CK27: Author: For a large-scale 95 t$_{NH_3}$/h plant capacity based on MMZCS2023 (includes ASU)
Note on CL27: Author: For a large-scale 95 t$_{NH_3}$/h plant capacity based on MMZCS2023 (includes ASU)
Note on CM27: Author: For a large-scale 95 t$_{NH_3}$/h plant capacity based on MMZCS2023 (includes ASU)
Note on CO27: Author: For a very large-scale 190 t$_{NH_3}$/h plant capacity based on MMZCS2023 (including ASU)
Note on CP27: Author: For a very large-scale 190 t$_{NH_3}$/h plant capacity based on MMZCS2023 (including ASU)
Note on CQ27: Author: For a very large-scale 190 t$_{NH_3}$/h plant capacity based on MMZCS2023 (including ASU)
Note on CR27: Author: 4% Capex based on MMZCS2023
Note on CS27: Author: 4% Capex based on MMZCS2023
Note on CT27: Author: 4% Capex based on MMZCS2023
Note on CU27: Author: 4% Capex based on MMZCS2023
Note on CV27: Author: 4% Capex based on MMZCS2023
Note on CW27: Author: 4% Capex based on MMZCS2023
Note on CX27: Author: 4% Capex based on MMZCS2023
Note on CY27: Author: 4% Capex based on MMZCS2023
Note on CZ27: Author: 4% Capex based on MMZCS2023
Note on DA27: Author: 4% Capex based on MMZCS2023
Note on P28: Author: Based on MMZCS2023
Note on Q28: Author: Based on MMZCS2023 for a small scale methanol plant
Note on R28: Author: Based on MMZCS2023
Note on S28: Author: Based on MMZCS2023
Note on T28: Author: Based on MMZCS2023
Note on U28: Author: Based on MMZCS2023
Note on V28: Author: Based on MMZCS2023
Note on W28: Author: Based on MMZCS2023
Note on X28: Author: Based on MMZCS2023
Note on Y28: Author: Based on MMZCS2023
Note on AT28: Author: Based on MMZCS2023
Note on AU28: Author: Based on MMZCS2023
Note on AV28: Author: Based on MMZCS2023
Note on AW28: Author: Based on MMZCS2023
Note on AX28: Author: Based on MMZCS2023
Note on AY28: Author: Based on MMZCS2023
Note on AZ28: Author: Based on MMZCS2023
Note on BA28: Author: Based on MMZCS2023
Note on BB28: Author: Based on MMZCS2023
Note on BC28: Author: Based on MMZCS2023
Note on BD28: Author: Based on Armijo2020
Note on BE28: Author: Based on Armijo2020
Note on BF28: Author: Based on Armijo2020
Note on BG28: Author: Based on MMZCS2023
Note on BH28: Author: Based on MMZCS2023
Note on BI28: Author: Based on MMZCS2023
Note on BJ28: Author: Taking the best case of 2030 based on MMZCS2023
Note on BK28: Author: Taking the best case of 2030 based on MMZCS2023
Note on BL28: Author: Taking the best case of 2030 based on MMZCS2023
Note on BM28: Author: Taking the best case of 2030 based on MMZCS2023
Note on BN28: Author: Based on Armijo2020
Note on BO28: Author: Based on Armijo2020
Note on BP28: Author: Based on Armijo2020
Note on BQ28: Author: Based on MMZCS2023
Note on BR28: Author: Based on MMZCS2023
Note on BS28: Author: Based on MMZCS2023
Note on BT28: Author: Taking the best case of 2030 based on MMZCS2023
Note on BU28: Author: Taking the best case of 2030 based on MMZCS2023
Note on BV28: Author: Taking the best case of 2030 based on MMZCS2023
Note on BW28: Author: Taking the best case of 2030 based on MMZCS2023
Note on BX28: Author: Based on MMZCS2023
Note on BY28: Author: Based on MMZCS2023
Note on BZ28: Author: Based on MMZCS2023
Note on CA28: Author: Based on MMZCS2023
Note on CB28: Author: Based on MMZCS2023
Note on CC28: Author: Based on MMZCS2023
Note on CD28: Author: Based on MMZCS2023
Note on CE28: Author: Based on MMZCS2023
Note on CF28: Author: Based on MMZCS2023
Note on CG28: Author: Based on MMZCS2023
Note on CH28: Author: For a small-scale 10 t$_{NH_3}$/h plant capacity based on MMZCS2023 (include the ASU)
Note on CI28: Author: For a small-scale 10 t$_{NH_3}$/h plant capacity based on MMZCS2023 (include the ASU)
Note on CJ28: Author: For a small-scale 10 t$_{NH_3}$/h plant capacity based on MMZCS2023 (include the ASU)
Note on CK28: Author: For a large-scale 95 t$_{NH_3}$/h plant capacity based on MMZCS2023 (includes ASU)
Note on CL28: Author: For a large-scale 95 t$_{NH_3}$/h plant capacity based on MMZCS2023 (includes ASU)
Note on CM28: Author: For a large-scale 95 t$_{NH_3}$/h plant capacity based on MMZCS2023 (includes ASU)
Note on CO28: Author: For a very large-scale 190 t$_{NH_3}$/h plant capacity based on MMZCS2023 (including ASU)
Note on CP28: Author: For a very large-scale 190 t$_{NH_3}$/h plant capacity based on MMZCS2023 (including ASU)
Note on CQ28: Author: For a very large-scale 190 t$_{NH_3}$/h plant capacity based on MMZCS2023 (including ASU)
Note on CR28: Author: 4% Capex based on MMZCS2023
Note on CS28: Author: 4% Capex based on MMZCS2023
Note on CT28: Author: 4% Capex based on MMZCS2023
Note on CU28: Author: 4% Capex based on MMZCS2023
Note on CV28: Author: 4% Capex based on MMZCS2023
Note on CW28: Author: 4% Capex based on MMZCS2023
Note on CX28: Author: 4% Capex based on MMZCS2023
Note on CY28: Author: 4% Capex based on MMZCS2023
Note on CZ28: Author: 4% Capex based on MMZCS2023
Note on DA28: Author: 4% Capex based on MMZCS2023
Note on AT29: Author: Based on Induspart2023
Note on AU29: Author: Based on Induspart2023
Note on AV29: Author: Based on Induspart2023
Note on AW29: Author: Based on Induspart2023
Note on AX29: Author: Based on Induspart2023
Note on AY29: Author: Based on Induspart2023
Note on AZ29: Author: Based on Induspart2023
Note on BA29: Author: Based on Induspart2023
Note on BB29: Author: Based on Induspart2023
Note on BC29: Author: Based on Induspart2023
Note on BD29: Author: Based on Induspart2023
Note on BE29: Author: Based on Induspart2023
Note on BF29: Author: Based on Induspart2023
Note on BG29: Author: Based on Induspart2023
Note on BH29: Author: Based on Induspart2023
Note on BI29: Author: Based on Induspart2023
Note on BJ29: Author: Based on Induspart2023
Note on BK29: Author: Based on Induspart2023
Note on BL29: Author: Based on Induspart2023
Note on BM29: Author: Based on Induspart2023
Note on BN29: Author: Based on Induspart2023
Note on BO29: Author: Based on Induspart2023
Note on BP29: Author: Based on Induspart2023
Note on BQ29: Author: Based on Induspart2023
Note on BR29: Author: Based on Induspart2023
Note on BS29: Author: Based on Induspart2023
Note on BT29: Author: Based on Induspart2023
Note on BU29: Author: Based on Induspart2023
Note on BV29: Author: Based on Induspart2023
Note on BW29: Author: Based on Induspart2023
Note on BX30: Author: Based on BhmWP12023
Note on BY30: Author: Based on BhmWP12023
Note on BZ30: Author: Based on BhmWP12023
Note on CA30: Author: Based on BhmWP12023
Note on CB30: Author: Based on BhmWP12023
Note on CC30: Author: Based on BhmWP12023
Note on CD30: Author: Based on BhmWP12023 taking the best case scenario of near-term technology development
Note on CE30: Author: Based on BhmWP12023 taking the best case scenario of near-term technology development
Note on CF30: Author: Based on BhmWP12023 taking the best case scenario of near-term technology development
Note on CG30: Author: Based on BhmWP12023 taking the best case scenario of near-term technology development
Note on CH30: Author: From BhmWP12023
Note on CI30: Author: From BhmWP12023
Note on CJ30: Author: From BhmWP12023
Note on CK30: Author: Using the 2025 benchmark value based on BhmWP12023
Note on CL30: Author: Using the 2025 best value from BhmWP12023
Note on CM30: Author: Using the 2025 best value from BhmWP12023
Note on CO30: Author: Using the 2025 best value based on BhmWP12023
Note on CP30: Author: Using the 2025 best value based on BhmWP12023
Note on CQ30: Author: Using the 2025 best value based on BhmWP12023
Note on CR30: Author: 3% Capex based on BhmWP12023
Note on CS30: Author: 3% Capex based on BhmWP12023
Note on CT30: Author: 3% Capex based on BhmWP12023
Note on CU30: Author: 3% Capex based on BhmWP12023
Note on CV30: Author: 3% Capex based on BhmWP12023
Note on CW30: Author: 3% Capex based on BhmWP12023
Note on CX30: Author: 3% Capex based on BhmWP12023
Note on CY30: Author: 3% Capex based on BhmWP12023
Note on CZ30: Author: 3% Capex based on BhmWP12023
Note on DA30: Author: 3% Capex based on BhmWP12023
Note on BX31: Author: Based on BhmWP12023
Note on BY31: Author: Based on BhmWP12023
Note on BZ31: Author: Based on BhmWP12023
Note on CA31: Author: Based on BhmWP12023
Note on CB31: Author: Based on BhmWP12023
Note on CC31: Author: Based on BhmWP12023
Note on CD31: Author: Based on BhmWP12023 taking the best case scenario of near-term technology development
Note on CE31: Author: Based on BhmWP12023 taking the best case scenario of near-term technology development
Note on CF31: Author: Based on BhmWP12023 taking the best case scenario of near-term technology development
Note on CG31: Author: Based on BhmWP12023 taking the best case scenario of near-term technology development
Note on CH31: Author: From BhmWP12023
Note on CI31: Author: From BhmWP12023
Note on CJ31: Author: From BhmWP12023
Note on CK31: Author: Using the 2025 benchmark value based on BhmWP12023
Note on CL31: Author: Using the 2025 benchmark value based on BhmWP12023
Note on CM31: Author: Using the 2025 benchmark value based on BhmWP12023
Note on CO31: Author: Using the 2025 best value based on BhmWP12023
Note on CP31: Author: Using the 2025 best value based on BhmWP12023
Note on CQ31: Author: Using the 2025 best value based on BhmWP12023
Note on CR31: Author: 3% Capex based on BhmWP12023
Note on CS31: Author: 3% Capex based on BhmWP12023
Note on CT31: Author: 3% Capex based on BhmWP12023
Note on CU31: Author: 3% Capex based on BhmWP12023
Note on CV31: Author: 3% Capex based on BhmWP12023
Note on CW31: Author: 3% Capex based on BhmWP12023
Note on CX31: Author: 3% Capex based on BhmWP12023
Note on CY31: Author: 3% Capex based on BhmWP12023
Note on CZ31: Author: 3% Capex based on BhmWP12023
Note on DA31: Author: 3% Capex based on BhmWP12023
Note on DV31: Author: High water price from BhmWP12023
Note on DW31: Author: Medium water price from BhmWP12023
Note on DX31: Author: Low water price from BhmWP12023
Note on DY31: Author: High water price from BhmWP12023
Note on DZ31: Author: Medium water price from BhmWP12023
Note on EA31: Author: Low water price from BhmWP12023
Note on EC31: Author: High water price from BhmWP12023
Note on ED31: Author: Medium water price from BhmWP12023
Note on EE31: Author: Low water price from BhmWP12023
Note on BX32: Author: Based on BhmWP12023
Note on BY32: Author: Based on BhmWP12023
Note on BZ32: Author: Based on BhmWP12023
Note on CA32: Author: Based on BhmWP12023
Note on CB32: Author: Based on BhmWP12023
Note on CC32: Author: Based on BhmWP12023
Note on CD32: Author: Based on BhmWP12023 taking the best case scenario of near-term technology development
Note on CE32: Author: Based on BhmWP12023 taking the best case scenario of near-term technology development
Note on CF32: Author: Based on BhmWP12023 taking the best case scenario of near-term technology development
Note on CG32: Author: Based on BhmWP12023 taking the best case scenario of near-term technology development
Note on CH32: Author: From BhmWP12023
Note on CI32: Author: From BhmWP12023
Note on CJ32: Author: From BhmWP12023
Note on CK32: Author: Using the 2025 benchmark value based on BhmWP12023
Note on CL32: Author: Using the 2025 benchmark value based on BhmWP12023
Note on CM32: Author: Using the 2025 benchmark value based on BhmWP12023
Note on CO32: Author: Using the 2025 best value based on BhmWP12023
Note on CP32: Author: Using the 2025 best value based on BhmWP12023
Note on CQ32: Author: Using the 2025 best value based on BhmWP12023
Note on CR32: Author: 3% Capex based on BhmWP12023
Note on CS32: Author: 3% Capex based on BhmWP12023
Note on CT32: Author: 3% Capex based on BhmWP12023
Note on CU32: Author: 3% Capex based on BhmWP12023
Note on CV32: Author: 3% Capex based on BhmWP12023
Note on CW32: Author: 3% Capex based on BhmWP12023
Note on CX32: Author: 3% Capex based on BhmWP12023
Note on CY32: Author: 3% Capex based on BhmWP12023
Note on CZ32: Author: 3% Capex based on BhmWP12023
Note on DA32: Author: 3% Capex based on BhmWP12023
Note on DV32: Author: High water price from BhmWP12023
Note on DW32: Author: Medium water price from BhmWP12023
Note on DX32: Author: Low water price from BhmWP12023
Note on DY32: Author: High water price from BhmWP12023
Note on DZ32: Author: Medium water price from BhmWP12023
Note on EA32: Author: Low water price from BhmWP12023
Note on EC32: Author: High water price from BhmWP12023
Note on ED32: Author: Medium water price from BhmWP12023
Note on EE32: Author: Low water price from BhmWP12023
Note on P33: Author: Consumption of non-purified water assuming a purification efficieny of 80% based on BhmWP12023. Conversion of purified water to hydrogen is stoichiometric (9 kg of water consumed per kg of hydrogen).
Note on Q33: Author: Consumption of non-purified water assuming a purification efficieny of 80% based on BhmWP12023. Conversion of purified water to hydrogen is stoichiometric (9 kg of water consumed per kg of hydrogen).
Note on R33: Author: Consumption of non-purified water assuming a purification efficieny of 80% based on BhmWP12023. Conversion of purified water to hydrogen is stoichiometric (9 kg of water consumed per kg of hydrogen).
Note on S33: Author: Consumption of non-purified water assuming a purification efficieny of 80% based on BhmWP12023. Conversion of purified water to hydrogen is stoichiometric (9 kg of water consumed per kg of hydrogen).
Note on T33: Author: Consumption of non-purified water assuming a purification efficieny of 80% based on BhmWP12023. Conversion of purified water to hydrogen is stoichiometric (9 kg of water consumed per kg of hydrogen).
Note on U33: Author: Consumption of non-purified water assuming a purification efficieny of 80% based on BhmWP12023. Conversion of purified water to hydrogen is stoichiometric (9 kg of water consumed per kg of hydrogen).
Note on V33: Author: Consumption of non-purified water assuming a purification efficieny of 80% based on BhmWP12023. Conversion of purified water to hydrogen is stoichiometric (9 kg of water consumed per kg of hydrogen).
Note on W33: Author: Consumption of non-purified water assuming a purification efficieny of 80% based on BhmWP12023. Conversion of purified water to hydrogen is stoichiometric (9 kg of water consumed per kg of hydrogen).
Note on X33: Author: Consumption of non-purified water assuming a purification efficieny of 80% based on BhmWP12023. Conversion of purified water to hydrogen is stoichiometric (9 kg of water consumed per kg of hydrogen).
Note on Y33: Author: Consumption of non-purified water assuming a purification efficieny of 80% based on BhmWP12023. Conversion of purified water to hydrogen is stoichiometric (9 kg of water consumed per kg of hydrogen).
Note on BX33: Author: Based on IEA2019
Note on BY33: Author: From Campion2023
Note on BZ33: Author: Based on MMZCS2023
Note on CA33: Author: Based on IEA2019
Note on CB33: Author: Based on MMZCS2023
Note on CC33: Author: Based on IEA2019
Note on CD33: Author: Based on MMZCS2023
Note on CE33: Author: Based on MMZCS2023
Note on CF33: Author: Based on MMZCS2023
Note on CG33: Author: Target for 2050 according to IRENA2020
Note on CI33: Author: From MMZCS2023
Note on CK33: Author: From MMZCS2023
Note on CL33: Author: From MMZCS2023
Note on CM33: Author: From MMZCS2023
Note on CO33: Author: From MMZCS2023
Note on CP33: Author: From MMZCS2023
Note on CQ33: Author: From MMZCS2023
Note on CR33: Author: Using 10% Capex based on MMZCS2023
Note on CS33: Author: Using 10% Capex based on MMZCS2023
Note on CT33: Author: Using 10% Capex based on MMZCS2023
Note on CU33: Author: Using 10% Capex based on MMZCS2023
Note on CV33: Author: Using 10% Capex based on MMZCS2023
Note on CW33: Author: Using 10% Capex based on MMZCS2023
Note on CX33: Author: Using 10% Capex based on MMZCS2023
Note on CY33: Author: Using 10% Capex based on MMZCS2023
Note on CZ33: Author: Using 10% Capex based on MMZCS2023
Note on DA33: Author: Using 10% Capex based on MMZCS2023
Note on P34: Author: Consumption of non-purified water assuming a purification efficieny of 80% based on BhmWP12023. Conversion of purified water to hydrogen is stoichiometric (9 kg of water consumed per kg of hydrogen).
Note on Q34: Author: Consumption of non-purified water assuming a purification efficieny of 80% based on BhmWP12023. Conversion of purified water to hydrogen is stoichiometric (9 kg of water consumed per kg of hydrogen).
Note on R34: Author: Consumption of non-purified water assuming a purification efficieny of 80% based on BhmWP12023. Conversion of purified water to hydrogen is stoichiometric (9 kg of water consumed per kg of hydrogen).
Note on S34: Author: Consumption of non-purified water assuming a purification efficieny of 80% based on BhmWP12023. Conversion of purified water to hydrogen is stoichiometric (9 kg of water consumed per kg of hydrogen).
Note on T34: Author: Consumption of non-purified water assuming a purification efficieny of 80% based on BhmWP12023. Conversion of purified water to hydrogen is stoichiometric (9 kg of water consumed per kg of hydrogen).
Note on U34: Author: Consumption of non-purified water assuming a purification efficieny of 80% based on BhmWP12023. Conversion of purified water to hydrogen is stoichiometric (9 kg of water consumed per kg of hydrogen).
Note on V34: Author: Consumption of non-purified water assuming a purification efficieny of 80% based on BhmWP12023. Conversion of purified water to hydrogen is stoichiometric (9 kg of water consumed per kg of hydrogen).
Note on W34: Author: Consumption of non-purified water assuming a purification efficieny of 80% based on BhmWP12023. Conversion of purified water to hydrogen is stoichiometric (9 kg of water consumed per kg of hydrogen).
Note on X34: Author: Consumption of non-purified water assuming a purification efficieny of 80% based on BhmWP12023. Conversion of purified water to hydrogen is stoichiometric (9 kg of water consumed per kg of hydrogen).
Note on Y34: Author: Consumption of non-purified water assuming a purification efficieny of 80% based on BhmWP12023. Conversion of purified water to hydrogen is stoichiometric (9 kg of water consumed per kg of hydrogen).
Note on BX34: Author: From this study
Note on BY34: Author: From this study
Note on BZ34: Author: From this study
Note on CA34: Author: From this study
Note on CB34: Author: From this study
Note on CC34: Author: From this study
Note on CD34: Author: From this study
Note on CE34: Author: From this study
Note on CF34: Author: From this study
Note on CG34: Author: From this study
Note on CI34: Author: From MMZCS2023
Note on CK34: Author: Based on NREL2020
Note on CL34: Author: Based on NREL2020
Note on CM34: Author: Based on NREL2020
Note on CO34: Author: From MMZCS2023
Note on CP34: Author: From MMZCS2023
Note on CQ34: Author: From MMZCS2023
Note on CR34: Author: 8.55% Capex based on NREL2020
Note on CS34: Author: 8.55% Capex based on NREL2020
Note on CT34: Author: 8.55% Capex based on NREL2020
Note on CU34: Author: 8.55% Capex based on NREL2020
Note on CV34: Author: 8.55% Capex based on NREL2020
Note on CW34: Author: 8.55% Capex based on NREL2020
Note on CX34: Author: 8.55% Capex based on NREL2020
Note on CY34: Author: 8.55% Capex based on NREL2020
Note on CZ34: Author: 8.55% Capex based on NREL2020
Note on DA34: Author: 8.55% Capex based on NREL2020
Note on P35: Author: Consumption of non-purified water assuming a purification efficieny of 80% based on BhmWP12023. Conversion of purified water to hydrogen is stoichiometric (9 kg of water consumed per kg of hydrogen).
Note on Q35: Author: Consumption of non-purified water assuming a purification efficieny of 80% based on BhmWP12023. Conversion of purified water to hydrogen is stoichiometric (9 kg of water consumed per kg of hydrogen).
Note on R35: Author: Consumption of non-purified water assuming a purification efficieny of 80% based on BhmWP12023. Conversion of purified water to hydrogen is stoichiometric (9 kg of water consumed per kg of hydrogen).
Note on S35: Author: Consumption of non-purified water assuming a purification efficieny of 80% based on BhmWP12023. Conversion of purified water to hydrogen is stoichiometric (9 kg of water consumed per kg of hydrogen).
Note on T35: Author: Consumption of non-purified water assuming a purification efficieny of 80% based on BhmWP12023. Conversion of purified water to hydrogen is stoichiometric (9 kg of water consumed per kg of hydrogen).
Note on U35: Author: Consumption of non-purified water assuming a purification efficieny of 80% based on BhmWP12023. Conversion of purified water to hydrogen is stoichiometric (9 kg of water consumed per kg of hydrogen).
Note on V35: Author: Consumption of non-purified water assuming a purification efficieny of 80% based on BhmWP12023. Conversion of purified water to hydrogen is stoichiometric (9 kg of water consumed per kg of hydrogen).
Note on W35: Author: Consumption of non-purified water assuming a purification efficieny of 80% based on BhmWP12023. Conversion of purified water to hydrogen is stoichiometric (9 kg of water consumed per kg of hydrogen).
Note on X35: Author: Consumption of non-purified water assuming a purification efficieny of 80% based on BhmWP12023. Conversion of purified water to hydrogen is stoichiometric (9 kg of water consumed per kg of hydrogen).
Note on Y35: Author: Consumption of non-purified water assuming a purification efficieny of 80% based on BhmWP12023. Conversion of purified water to hydrogen is stoichiometric (9 kg of water consumed per kg of hydrogen).
Note on BX35: Author: Based on MMZCS2023
Note on BY35: Author: Based on MMZCS2023
Note on BZ35: Author: Based on MMZCS2023
Note on CA35: Author: Based on MMZCS2023
Note on CB35: Author: Based on MMZCS2023
Note on CC35: Author: Based on MMZCS2023
Note on CD35: Author: Based on MMZCS2023
Note on CE35: Author: Based on MMZCS2023
Note on CF35: Author: Based on MMZCS2023
Note on CG35: Author: Based on MMZCS2023
Note on CI35: Author: From MMZCS2023
Note on CK35: Author: Based on NREL2020
Note on CL35: Author: Based on NREL2020
Note on CM35: Author: Based on NREL2020
Note on CO35: Author: From MMZCS2023
Note on CP35: Author: From MMZCS2023
Note on CQ35: Author: From MMZCS2023
Note on CR35: Author: 8.55% Capex based on NREL2020
Note on CS35: Author: 8.55% Capex based on NREL2020
Note on CT35: Author: 8.55% Capex based on NREL2020
Note on CU35: Author: 8.55% Capex based on NREL2020
Note on CV35: Author: 8.55% Capex based on NREL2020
Note on CW35: Author: 8.55% Capex based on NREL2020
Note on CX35: Author: 8.55% Capex based on NREL2020
Note on CY35: Author: 8.55% Capex based on NREL2020
Note on CZ35: Author: 8.55% Capex based on NREL2020
Note on DA35: Author: 8.55% Capex based on NREL2020
Note on P36: Author: Consumption of non-purified water assuming a purification efficieny of 80% based on BhmWP12023. Conversion of purified water to hydrogen is stoichiometric (9 kg of water consumed per kg of hydrogen).
Note on Q36: Author: Consumption of non-purified water assuming a purification efficieny of 80% based on BhmWP12023. Conversion of purified water to hydrogen is stoichiometric (9 kg of water consumed per kg of hydrogen).
Note on R36: Author: Consumption of non-purified water assuming a purification efficieny of 80% based on BhmWP12023. Conversion of purified water to hydrogen is stoichiometric (9 kg of water consumed per kg of hydrogen).
Note on S36: Author: Consumption of non-purified water assuming a purification efficieny of 80% based on BhmWP12023. Conversion of purified water to hydrogen is stoichiometric (9 kg of water consumed per kg of hydrogen).
Note on T36: Author: Consumption of non-purified water assuming a purification efficieny of 80% based on BhmWP12023. Conversion of purified water to hydrogen is stoichiometric (9 kg of water consumed per kg of hydrogen).
Note on U36: Author: Consumption of non-purified water assuming a purification efficieny of 80% based on BhmWP12023. Conversion of purified water to hydrogen is stoichiometric (9 kg of water consumed per kg of hydrogen).
Note on V36: Author: Consumption of non-purified water assuming a purification efficieny of 80% based on BhmWP12023. Conversion of purified water to hydrogen is stoichiometric (9 kg of water consumed per kg of hydrogen).
Note on W36: Author: Consumption of non-purified water assuming a purification efficieny of 80% based on BhmWP12023. Conversion of purified water to hydrogen is stoichiometric (9 kg of water consumed per kg of hydrogen).
Note on X36: Author: Consumption of non-purified water assuming a purification efficieny of 80% based on BhmWP12023. Conversion of purified water to hydrogen is stoichiometric (9 kg of water consumed per kg of hydrogen).
Note on Y36: Author: Consumption of non-purified water assuming a purification efficieny of 80% based on BhmWP12023. Conversion of purified water to hydrogen is stoichiometric (9 kg of water consumed per kg of hydrogen).
Note on P37: Author: Consumption of non-purified water assuming a purification efficieny of 80% based on BhmWP12023. Conversion of purified water to hydrogen is stoichiometric (9 kg of water consumed per kg of hydrogen).
Note on Q37: Author: Consumption of non-purified water assuming a purification efficieny of 80% based on BhmWP12023. Conversion of purified water to hydrogen is stoichiometric (9 kg of water consumed per kg of hydrogen).
Note on R37: Author: Consumption of non-purified water assuming a purification efficieny of 80% based on BhmWP12023. Conversion of purified water to hydrogen is stoichiometric (9 kg of water consumed per kg of hydrogen).
Note on S37: Author: Consumption of non-purified water assuming a purification efficieny of 80% based on BhmWP12023. Conversion of purified water to hydrogen is stoichiometric (9 kg of water consumed per kg of hydrogen).
Note on T37: Author: Consumption of non-purified water assuming a purification efficieny of 80% based on BhmWP12023. Conversion of purified water to hydrogen is stoichiometric (9 kg of water consumed per kg of hydrogen).
Note on U37: Author: Consumption of non-purified water assuming a purification efficieny of 80% based on BhmWP12023. Conversion of purified water to hydrogen is stoichiometric (9 kg of water consumed per kg of hydrogen).
Note on V37: Author: Consumption of non-purified water assuming a purification efficieny of 80% based on BhmWP12023. Conversion of purified water to hydrogen is stoichiometric (9 kg of water consumed per kg of hydrogen).
Note on W37: Author: Consumption of non-purified water assuming a purification efficieny of 80% based on BhmWP12023. Conversion of purified water to hydrogen is stoichiometric (9 kg of water consumed per kg of hydrogen).
Note on X37: Author: Consumption of non-purified water assuming a purification efficieny of 80% based on BhmWP12023. Conversion of purified water to hydrogen is stoichiometric (9 kg of water consumed per kg of hydrogen).
Note on Y37: Author: Consumption of non-purified water assuming a purification efficieny of 80% based on BhmWP12023. Conversion of purified water to hydrogen is stoichiometric (9 kg of water consumed per kg of hydrogen).
Note on P48: Author: Stoechiometric conversion
Note on Q48: Author: Stoechiometric conversion
Note on R48: Author: Stoechiometric conversion
Note on S48: Author: Stoechiometric conversion
Note on T48: Author: Stoechiometric conversion
Note on U48: Author: Stoechiometric conversion
Note on V48: Author: Stoechiometric conversion
Note on W48: Author: Stoechiometric conversion
Note on X48: Author: Stoechiometric conversion
Note on Y48: Author: Stoechiometric conversion
Note on BX49: Author: Compression work from 20 to 100 bars based on Induspart2023
Note on BY49: Author: Compression work from 20 to 100 bars based on Induspart2023
Note on BZ49: Author: Compression work from 20 to 100 bars based on Induspart2023
Note on CA49: Author: Compression work from 20 to 100 bars based on Induspart2023
Note on CB49: Author: Compression work from 20 to 100 bars based on Induspart2023
Note on CC49: Author: Compression work from 20 to 100 bars based on Induspart2023
Note on CD49: Author: Compression work from 20 to 100 bars based on Induspart2023
Note on CE49: Author: Compression work from 20 to 100 bars based on Induspart2023
Note on CF49: Author: Compression work from 20 to 100 bars based on Induspart2023
Note on CG49: Author: Compression work from 20 to 100 bars based on Induspart2023
Note on AT51: Author: Based on Adams2019
Note on AU51: Author: Based on Adams2019
Note on AV51: Author: Based on Adams2019
Note on AW51: Author: Based on Adams2019
Note on AX51: Author: Based on Adams2019
Note on AY51: Author: Based on Adams2019
Note on AZ51: Author: Based on Adams2019
Note on BA51: Author: Based on Adams2019
Note on BB51: Author: Based on Adams2019
Note on BC51: Author: Based on Adams2019
Note on CH51: Author: Based on Induspart2023 (includes compressors)
Note on CI51: Author: Based on Induspart2023 (includes compressors)
Note on CJ51: Author: Based on Induspart2023 (includes compressors)
Note on CK51: Author: Based on Induspart2023 (includes compressors)
Note on CL51: Author: Based on Induspart2023 (includes compressors)
Note on CM51: Author: Based on Induspart2023 (includes compressors)
Note on CO51: Author: Based on Induspart2023 assuming that compressor and pressurized storage components cost will be half of 2025's costs
Note on CP51: Author: Based on Induspart2023 assuming that compressor and pressurized storage components cost will be half of 2025's costs
Note on CQ51: Author: Based on Induspart2023 assuming that compressor and pressurized storage components cost will be half of 2025's costs
Note on CR51: Author: 4% Capex based on Induspart2023
Note on CS51: Author: 3% Capex based on Induspart2023
Note on CT51: Author: 3% Capex based on Induspart2023
Note on CU51: Author: 3% Capex based on Induspart2023
Note on CV51: Author: 3% Capex based on Induspart2023
Note on CW51: Author: 3% Capex based on Induspart2023
Note on CX51: Author: 3% Capex based on Induspart2023
Note on CY51: Author: 3% Capex based on Induspart2023
Note on CZ51: Author: 3% Capex based on Induspart2023
Note on DA51: Author: 3% Capex based on Induspart2023
Note on BX52: Author: Compression work from 20 to 100 bars
Note on BY52: Author: Compression work from 20 to 100 bars
Note on BZ52: Author: Compression work from 20 to 100 bars
Note on CA52: Author: Compression work from 20 to 100 bars
Note on CB52: Author: Compression work from 20 to 100 bars
Note on CC52: Author: Compression work from 20 to 100 bars
Note on CD52: Author: Compression work from 20 to 100 bars
Note on CE52: Author: Compression work from 20 to 100 bars
Note on CF52: Author: Compression work from 20 to 100 bars
Note on CG52: Author: Compression work from 20 to 100 bars
Note on AT54: Author: Based on Papadias2021
Note on AU54: Author: Based on Papadias2021
Note on AV54: Author: Based on Papadias2021
Note on AW54: Author: Based on Papadias2021 assuming same values as of 2020
Note on AX54: Author: Based on Papadias2021 assuming same values as of 2020
Note on AY54: Author: Based on Papadias2021 assuming same values as of 2020
Note on AZ54: Author: Based on Papadias2021 assuming same values as of 2020
Note on BA54: Author: Based on Papadias2021 assuming same values as of 2020
Note on BB54: Author: Based on Papadias2021 assuming same values as of 2020
Note on BC54: Author: Based on Papadias2021 assuming same values as of 2020
Note on CH54: Author: Based on Papadias2021
Note on CI54: Author: Based on Induspart2023 for a working pressure around 100 bars
Note on CJ54: Author: Based on Induspart2023 for a working pressure around 100 bars
Note on CK54: Author: Based on Induspart2023 for a working pressure around 100 bars
Note on CL54: Author: Based on Induspart2023 for a working pressure around 100 bars
Note on CM54: Author: Based on Induspart2023 for a working pressure around 100 bars
Note on CN54: Author: Based on Induspart2023 for a working pressure around 100 bars
Note on CO54: Author: Based on Induspart2023 for a working pressure around 100 bars
Note on CP54: Author: Based on Induspart2023 for a working pressure around 100 bars
Note on CQ54: Author: Based on Induspart2023 for a working pressure around 100 bars
Note on CR54: Author: 4% Capex based on Induspart2023
Note on CS54: Author: 3% Capex based on Induspart2023
Note on CT54: Author: 3% Capex based on Induspart2023
Note on CU54: Author: 3% Capex based on Induspart2023
Note on CV54: Author: 3% Capex based on Induspart2023
Note on CW54: Author: 3% Capex based on Induspart2023
Note on CX54: Author: 3% Capex based on Induspart2023
Note on CY54: Author: 3% Capex based on Induspart2023
Note on CZ54: Author: 3% Capex based on Induspart2023
Note on DA54: Author: 3% Capex based on Induspart2023
Note on CH55: Author: Based on Campion2023
Note on CI55: Author: Based on Campion2023
Note on CJ55: Author: Based on Campion2023
Note on CK55: Author: From Campion2021
Note on CL55: Author: From Campion2021
Note on CM55: Author: From Campion2021
Note on CN55: Author: From Campion2021
Note on CO55: Author: From Campion2021
Note on CP55: Author: From Campion2021
Note on CQ55: Author: From Campion2021
Note on CR55: Author: Based on Campion2023
Note on CS55: Author: Based on Campion2023
Note on CT55: Author: Based on Campion2023
Note on CU55: Author: From Campion2021
Note on CV55: Author: From Campion2021
Note on CW55: Author: From Campion2021
Note on CX55: Author: From Campion2021
Note on CY55: Author: From Campion2021
Note on CZ55: Author: From Campion2021
Note on DA55: Author: From Campion2021
Note on DB55: Author: Based on Campion2023
Note on DC55: Author: Based on Campion2023
Note on DD55: Author: Based on Campion2023
Note on DE55: Author: From Campion2021
Note on DF55: Author: From Campion2021
Note on DG55: Author: From Campion2021
Note on DH55: Author: From Campion2021
Note on DI55: Author: From Campion2021
Note on DJ55: Author: From Campion2021
Note on DK55: Author: From Campion2021
Note on CH56: Author: Based on Campion2023
Note on CI56: Author: Based on Campion2023
Note on CJ56: Author: Based on Campion2023
Note on CK56: Author: From Campion2021
Note on CL56: Author: From Campion2021
Note on CM56: Author: From Campion2021
Note on CN56: Author: From Campion2021
Note on CO56: Author: From Campion2021
Note on CP56: Author: From Campion2021
Note on CQ56: Author: From Campion2021
Note on CR56: Author: Based on Campion2023
Note on CS56: Author: Based on Campion2023
Note on CT56: Author: Based on Campion2023
Note on CU56: Author: From Campion2021
Note on CV56: Author: From Campion2021
Note on CW56: Author: From Campion2021
Note on CX56: Author: From Campion2021
Note on CY56: Author: From Campion2021
Note on CZ56: Author: From Campion2021
Note on DA56: Author: From Campion2021
Note on DB56: Author: Based on Campion2023
Note on DC56: Author: Based on Campion2023
Note on DD56: Author: Based on Campion2023
Note on DE56: Author: From Campion2021
Note on DF56: Author: From Campion2021
Note on DG56: Author: From Campion2021
Note on DH56: Author: From Campion2021
Note on DI56: Author: From Campion2021
Note on DJ56: Author: From Campion2021
Note on DK56: Author: From Campion2021
Note on CH57: Author: Based on Campion2023
Note on CI57: Author: Based on Campion2023
Note on CJ57: Author: Based on Campion2023
Note on CK57: Author: From Campion2021
Note on CL57: Author: From Campion2021
Note on CM57: Author: From Campion2021
Note on CN57: Author: From Campion2021
Note on CO57: Author: From Campion2021
Note on CP57: Author: From Campion2021
Note on CQ57: Author: From Campion2021
Note on CR57: Author: Based on Campion2023
Note on CS57: Author: Based on Campion2023
Note on CT57: Author: Based on Campion2023
Note on CU57: Author: From Campion2021
Note on CV57: Author: From Campion2021
Note on CW57: Author: From Campion2021
Note on CX57: Author: From Campion2021
Note on CY57: Author: From Campion2021
Note on CZ57: Author: From Campion2021
Note on DA57: Author: From Campion2021
Note on DB57: Author: Based on Campion2023
Note on DC57: Author: Based on Campion2023
Note on DD57: Author: Based on Campion2023
Note on DE57: Author: From Campion2021
Note on DF57: Author: From Campion2021
Note on DG57: Author: From Campion2021
Note on DH57: Author: From Campion2021
Note on DI57: Author: From Campion2021
Note on DJ57: Author: From Campion2021
Note on DK57: Author: From Campion2021
Note on CH58: Author: Based on Campion2023
Note on CI58: Author: Based on Campion2023
Note on CJ58: Author: Based on Campion2023
Note on CK58: Author: From Campion2021
Note on CL58: Author: From Campion2021
Note on CM58: Author: From Campion2021
Note on CN58: Author: From Campion2021
Note on CO58: Author: From Campion2021
Note on CP58: Author: From Campion2021
Note on CQ58: Author: From Campion2021
Note on CR58: Author: Based on Campion2023
Note on CS58: Author: Based on Campion2023
Note on CT58: Author: Based on Campion2023
Note on CU58: Author: From Campion2021
Note on CV58: Author: From Campion2021
Note on CW58: Author: From Campion2021
Note on CX58: Author: From Campion2021
Note on CY58: Author: From Campion2021
Note on CZ58: Author: From Campion2021
Note on DA58: Author: From Campion2021
Note on DB58: Author: Based on Campion2023
Note on DC58: Author: Based on Campion2023
Note on DD58: Author: Based on Campion2023
Note on DE58: Author: From Campion2021
Note on DF58: Author: From Campion2021
Note on DG58: Author: From Campion2021
Note on DH58: Author: From Campion2021
Note on DI58: Author: From Campion2021
Note on DJ58: Author: From Campion2021
Note on DK58: Author: From Campion2021
Note on CH59: Author: Based on Campion2023
Note on CI59: Author: Based on Campion2023
Note on CJ59: Author: Based on Campion2023
Note on CK59: Author: From Campion2021
Note on CL59: Author: From Campion2021
Note on CM59: Author: From Campion2021
Note on CN59: Author: From Campion2021
Note on CO59: Author: From Campion2021
Note on CP59: Author: From Campion2021
Note on CQ59: Author: From Campion2021
Note on CR59: Author: Based on Campion2023
Note on CS59: Author: Based on Campion2023
Note on CT59: Author: Based on Campion2023
Note on CU59: Author: From Campion2021
Note on CV59: Author: From Campion2021
Note on CW59: Author: From Campion2021
Note on CX59: Author: From Campion2021
Note on CY59: Author: From Campion2021
Note on CZ59: Author: From Campion2021
Note on DA59: Author: From Campion2021
Note on DB59: Author: Based on Campion2023
Note on DC59: Author: Based on Campion2023
Note on DD59: Author: Based on Campion2023
Note on DE59: Author: From Campion2021
Note on DF59: Author: From Campion2021
Note on DG59: Author: From Campion2021
Note on DH59: Author: From Campion2021
Note on DI59: Author: From Campion2021
Note on DJ59: Author: From Campion2021
Note on DK59: Author: From Campion2021
Note on CH60: Author: Based on Campion2023
Note on CI60: Author: Based on Campion2023
Note on CJ60: Author: Based on Campion2023
Note on CK60: Author: From Campion2021
Note on CL60: Author: From Campion2021
Note on CM60: Author: From Campion2021
Note on CN60: Author: From Campion2021
Note on CO60: Author: From Campion2021
Note on CP60: Author: From Campion2021
Note on CQ60: Author: From Campion2021
Note on CR60: Author: Based on Campion2023
Note on CS60: Author: Based on Campion2023
Note on CT60: Author: Based on Campion2023
Note on CU60: Author: From Campion2021
Note on CV60: Author: From Campion2021
Note on CW60: Author: From Campion2021
Note on CX60: Author: From Campion2021
Note on CY60: Author: From Campion2021
Note on CZ60: Author: From Campion2021
Note on DA60: Author: From Campion2021
Note on DB60: Author: Based on Campion2023
Note on DC60: Author: Based on Campion2023
Note on DD60: Author: Based on Campion2023
Note on DE60: Author: From Campion2021
Note on DF60: Author: From Campion2021
Note on DG60: Author: From Campion2021
Note on DH60: Author: From Campion2021
Note on DI60: Author: From Campion2021
Note on DJ60: Author: From Campion2021
Note on DK60: Author: From Campion2021
Note on CH61: Author: Based on Campion2023
Note on CI61: Author: Based on Campion2023
Note on CJ61: Author: Based on Campion2023
Note on CK61: Author: From Campion2021
Note on CL61: Author: From Campion2021
Note on CM61: Author: From Campion2021
Note on CN61: Author: From Campion2021
Note on CO61: Author: From Campion2021
Note on CP61: Author: From Campion2021
Note on CQ61: Author: From Campion2021
Note on CR61: Author: Based on Campion2023
Note on CS61: Author: Based on Campion2023
Note on CT61: Author: Based on Campion2023
Note on CU61: Author: From Campion2021
Note on CV61: Author: From Campion2021
Note on CW61: Author: From Campion2021
Note on CX61: Author: From Campion2021
Note on CY61: Author: From Campion2021
Note on CZ61: Author: From Campion2021
Note on DA61: Author: From Campion2021
Note on DB61: Author: Based on Campion2023
Note on DC61: Author: Based on Campion2023
Note on DD61: Author: Based on Campion2023
Note on DE61: Author: From Campion2021
Note on DF61: Author: From Campion2021
Note on DG61: Author: From Campion2021
Note on DH61: Author: From Campion2021
Note on DI61: Author: From Campion2021
Note on DJ61: Author: From Campion2021
Note on DK61: Author: From Campion2021
Note on CH62: Author: Based on Campion2023
Note on CI62: Author: Based on Campion2023
Note on CJ62: Author: Based on Campion2023
Note on CK62: Author: From Campion2021
Note on CL62: Author: From Campion2021
Note on CM62: Author: From Campion2021
Note on CN62: Author: From Campion2021
Note on CO62: Author: From Campion2021
Note on CP62: Author: From Campion2021
Note on CQ62: Author: From Campion2021
Note on CR62: Author: Based on Campion2023
Note on CS62: Author: Based on Campion2023
Note on CT62: Author: Based on Campion2023
Note on CU62: Author: From Campion2021
Note on CV62: Author: From Campion2021
Note on CW62: Author: From Campion2021
Note on CX62: Author: From Campion2021
Note on CY62: Author: From Campion2021
Note on CZ62: Author: From Campion2021
Note on DA62: Author: From Campion2021
Note on DB62: Author: Based on Campion2023
Note on DC62: Author: Based on Campion2023
Note on DD62: Author: Based on Campion2023
Note on DE62: Author: From Campion2021
Note on DF62: Author: From Campion2021
Note on DG62: Author: From Campion2021
Note on DH62: Author: From Campion2021
Note on DI62: Author: From Campion2021
Note on DJ62: Author: From Campion2021
Note on DK62: Author: From Campion2021
Note on CH63: Author: Based on Campion2023
Note on CI63: Author: Based on Campion2023
Note on CJ63: Author: Based on Campion2023
Note on CK63: Author: From Campion2021
Note on CL63: Author: From Campion2021
Note on CM63: Author: From Campion2021
Note on CN63: Author: From Campion2021
Note on CO63: Author: From Campion2021
Note on CP63: Author: From Campion2021
Note on CQ63: Author: From Campion2021
Note on CR63: Author: Based on Campion2023
Note on CS63: Author: Based on Campion2023
Note on CT63: Author: Based on Campion2023
Note on CU63: Author: From Campion2021
Note on CV63: Author: From Campion2021
Note on CW63: Author: From Campion2021
Note on CX63: Author: From Campion2021
Note on CY63: Author: From Campion2021
Note on CZ63: Author: From Campion2021
Note on DA63: Author: From Campion2021
Note on DB63: Author: Based on Campion2023
Note on DC63: Author: Based on Campion2023
Note on DD63: Author: Based on Campion2023
Note on DE63: Author: From Campion2021
Note on DF63: Author: From Campion2021
Note on DG63: Author: From Campion2021
Note on DH63: Author: From Campion2021
Note on DI63: Author: From Campion2021
Note on DJ63: Author: From Campion2021
Note on DK63: Author: From Campion2021
Note on CH64: Author: Based on Campion2023
Note on CI64: Author: Based on Campion2023
Note on CJ64: Author: Based on Campion2023
Note on CK64: Author: From Campion2021
Note on CL64: Author: From Campion2021
Note on CM64: Author: From Campion2021
Note on CN64: Author: From Campion2021
Note on CO64: Author: From Campion2021
Note on CP64: Author: From Campion2021
Note on CQ64: Author: From Campion2021
Note on CR64: Author: Based on Campion2023
Note on CS64: Author: Based on Campion2023
Note on CT64: Author: Based on Campion2023
Note on CU64: Author: From Campion2021
Note on CV64: Author: From Campion2021
Note on CW64: Author: From Campion2021
Note on CX64: Author: From Campion2021
Note on CY64: Author: From Campion2021
Note on CZ64: Author: From Campion2021
Note on DA64: Author: From Campion2021
Note on DB64: Author: Based on Campion2023
Note on DC64: Author: Based on Campion2023
Note on DD64: Author: Based on Campion2023
Note on DE64: Author: From Campion2021
Note on DF64: Author: From Campion2021
Note on DG64: Author: From Campion2021
Note on DH64: Author: From Campion2021
Note on DI64: Author: From Campion2021
Note on DJ64: Author: From Campion2021
Note on DK64: Author: From Campion2021
Note on CH65: Author: Based on Campion2023
Note on CI65: Author: Based on Campion2023
Note on CJ65: Author: Based on Campion2023
Note on CK65: Author: From Campion2021
Note on CL65: Author: From Campion2021
Note on CM65: Author: From Campion2021
Note on CN65: Author: From Campion2021
Note on CO65: Author: From Campion2021
Note on CP65: Author: From Campion2021
Note on CQ65: Author: From Campion2021
Note on CR65: Author: Based on Campion2023
Note on CS65: Author: Based on Campion2023
Note on CT65: Author: Based on Campion2023
Note on CU65: Author: From Campion2021
Note on CV65: Author: From Campion2021
Note on CW65: Author: From Campion2021
Note on CX65: Author: From Campion2021
Note on CY65: Author: From Campion2021
Note on CZ65: Author: From Campion2021
Note on DA65: Author: From Campion2021
Note on DB65: Author: Based on Campion2023
Note on DC65: Author: Based on Campion2023
Note on DD65: Author: Based on Campion2023
Note on DE65: Author: From Campion2021
Note on DF65: Author: From Campion2021
Note on DG65: Author: From Campion2021
Note on DH65: Author: From Campion2021
Note on DI65: Author: From Campion2021
Note on DJ65: Author: From Campion2021
Note on DK65: Author: From Campion2021
Note on CH66: Author: Based on Campion2023
Note on CI66: Author: Based on Campion2023
Note on CJ66: Author: Based on Campion2023
Note on CK66: Author: From Campion2021
Note on CL66: Author: From Campion2021
Note on CM66: Author: From Campion2021
Note on CN66: Author: From Campion2021
Note on CO66: Author: From Campion2021
Note on CP66: Author: From Campion2021
Note on CQ66: Author: From Campion2021
Note on CR66: Author: Based on Campion2023
Note on CS66: Author: Based on Campion2023
Note on CT66: Author: Based on Campion2023
Note on CU66: Author: From Campion2021
Note on CV66: Author: From Campion2021
Note on CW66: Author: From Campion2021
Note on CX66: Author: From Campion2021
Note on CY66: Author: From Campion2021
Note on CZ66: Author: From Campion2021
Note on DA66: Author: From Campion2021
Note on DB66: Author: Based on Campion2023
Note on DC66: Author: Based on Campion2023
Note on DD66: Author: Based on Campion2023
Note on DE66: Author: From Campion2021
Note on DF66: Author: From Campion2021
Note on DG66: Author: From Campion2021
Note on DH66: Author: From Campion2021
Note on DI66: Author: From Campion2021
Note on DJ66: Author: From Campion2021
Note on DK66: Author: From Campion2021
Note on CH67: Author: Based on Campion2023
Note on CI67: Author: Based on Campion2023
Note on CJ67: Author: Based on Campion2023
Note on CK67: Author: From Campion2021
Note on CL67: Author: From Campion2021
Note on CM67: Author: From Campion2021
Note on CN67: Author: From Campion2021
Note on CO67: Author: From Campion2021
Note on CP67: Author: From Campion2021
Note on CQ67: Author: From Campion2021
Note on CR67: Author: Based on Campion2023
Note on CS67: Author: Based on Campion2023
Note on CT67: Author: Based on Campion2023
Note on CU67: Author: From Campion2021
Note on CV67: Author: From Campion2021
Note on CW67: Author: From Campion2021
Note on CX67: Author: From Campion2021
Note on CY67: Author: From Campion2021
Note on CZ67: Author: From Campion2021
Note on DA67: Author: From Campion2021
Note on DB67: Author: Based on Campion2023
Note on DC67: Author: Based on Campion2023
Note on DD67: Author: Based on Campion2023
Note on DE67: Author: From Campion2021
Note on DF67: Author: From Campion2021
Note on DG67: Author: From Campion2021
Note on DH67: Author: From Campion2021
Note on DI67: Author: From Campion2021
Note on DJ67: Author: From Campion2021
Note on DK67: Author: From Campion2021
Note on CH68: Author: Based on Campion2023
Note on CI68: Author: Based on Campion2023
Note on CJ68: Author: Based on Campion2023
Note on CK68: Author: From Campion2021
Note on CL68: Author: From Campion2021
Note on CM68: Author: From Campion2021
Note on CN68: Author: From Campion2021
Note on CO68: Author: From Campion2021
Note on CP68: Author: From Campion2021
Note on CQ68: Author: From Campion2021
Note on CR68: Author: Based on Campion2023
Note on CS68: Author: Based on Campion2023
Note on CT68: Author: Based on Campion2023
Note on CU68: Author: From Campion2021
Note on CV68: Author: From Campion2021
Note on CW68: Author: From Campion2021
Note on CX68: Author: From Campion2021
Note on CY68: Author: From Campion2021
Note on CZ68: Author: From Campion2021
Note on DA68: Author: From Campion2021
Note on DB68: Author: Based on Campion2023
Note on DC68: Author: Based on Campion2023
Note on DD68: Author: Based on Campion2023
Note on DE68: Author: From Campion2021
Note on DF68: Author: From Campion2021
Note on DG68: Author: From Campion2021
Note on DH68: Author: From Campion2021
Note on DI68: Author: From Campion2021
Note on DJ68: Author: From Campion2021
Note on DK68: Author: From Campion2021
Note on EF69: Author: Including TES
Note on BX77: Author: Based on Induspart2023
Note on BY77: Author: Based on Induspart2023
Note on BZ77: Author: Based on Induspart2023
Note on CA77: Author: Based on Induspart2023
Note on CB77: Author: Based on Induspart2023
Note on CC77: Author: Based on Induspart2023
Note on CD77: Author: Based on Induspart2023
Note on CE77: Author: Based on Induspart2023
Note on CF77: Author: Based on Induspart2023
Note on CG77: Author: Based on Induspart2023
Note on BX78: Author: Based on Induspart2023
Note on BY78: Author: Based on Induspart2023
Note on BZ78: Author: Based on Induspart2023
Note on CA78: Author: Based on Induspart2023
Note on CB78: Author: Based on Induspart2023
Note on CC78: Author: Based on Induspart2023
Note on CD78: Author: Based on Induspart2023
Note on CE78: Author: Based on Induspart2023
Note on CF78: Author: Based on Induspart2023
Note on CG78: Author: Based on Induspart2023
Note on AT79: Author: Based on communication with industrial partners
Note on AU79: Author: Based on communication with industrial partners
Note on AV79: Author: Based on communication with industrial partners
Note on AW79: Author: Based on communication with industrial partners
Note on AX79: Author: Based on communication with industrial partners
Note on AY79: Author: Based on communication with industrial partners
Note on AZ79: Author: Based on communication with industrial partners
Note on BA79: Author: Based on communication with industrial partners
Note on BB79: Author: Based on communication with industrial partners
Note on BC79: Author: Based on communication with industrial partners
Note on CH79: Author: From Induspart2023 with high logistics and ground work costs
Note on CI79: Author: From Induspart2023
Note on CJ79: Author: From Induspart2023 with low lithium prices
Note on CK79: Author: From DEAstor2020
Note on CL79: Author: From Induspart2023 assuming low lithium price
Note on CM79: Author: Low cost estimatiom from Ikaheimo2018
Note on CO79: Author: Medium estimate from DEAstor2020
Note on CP79: Author: From Induspart2023 assuming low lithium price assuming same values as of 2030
Note on CQ79: Author: Low cost estimatiom from Ikaheimo2018 (assumed the same as of 2030)
Note on CR79: Author: 2% Capex based on Induspart2023
Note on CS79: Author: 1.5% Capex based on Induspart2023
Note on CT79: Author: 1% Capex based on Induspart2023
Note on CU79: Author: 2% Capex based on Induspart2023
Note on CV79: Author: 1.5% Capex based on Induspart2023
Note on CW79: Author: 1% Capex based on Induspart2023
Note on CY79: Author: 2% Capex based on Induspart2023
Note on CZ79: Author: 1.5% Capex based on Induspart2023
Note on DA79: Author: 1% Capex based on Induspart2023
Note on EJ79: Author: No CO2 formula here, check techno-eco file

## Selected_units
Water supply | Fuel produced | DME-B2 | DME-B1 | DME-W2 | DME-W1 | NH3 | NH3 | NH3 | MeOH | MeOH | MeOH | MeOH | MeOH | MeOH | H2 | H2 | H2 | MeOH | MeOH | MeOH | MeOH
Waste water plant | Fuel energy content LHV (MJ/kg fuel) | 28.8 | 28.8 | 28.8 | 28.8 | 18.6 | 18.6 | 18.6 | 19.9 | 19.9 | 19.9 | 19.9 | 19.9 | 19.9 | 120 | 120 | 120 | 19.9 | 19.9 | 19.9 | 19.9
H2 storage | Electrolyser | SOEC | SOEC | SOEC | SOEC | AEC | SOEC | Mix | AEC | SOEC | Mix | AEC | SOEC | Mix | AEC | SOEC | Mix | SOEC | AEC | None | SOEC
H2 buried pipes | Carbon capture | None | None | None | None | None | None | None | DAC | DAC | DAC | PS | PS | PS | None | None | None | None | None | None | HT
| Configuration | DME-B2_SOEC_None | DME-B1_SOEC_None | DME-W2_SOEC_None | DME-W1_SOEC_None | NH3_AEC_None | NH3_SOEC_None | NH3_Mix_None | MeOH_AEC_DAC | MeOH_SOEC_DAC | MeOH_Mix_DAC | MeOH_AEC_PS | MeOH_SOEC_PS | MeOH_Mix_PS | H2_AEC_None | H2_SOEC_None | H2_Mix_None | MeOH_SOEC_None | MeOH_AEC_None | MeOH_None_None | MeOH_SOEC_HT
1 | CO2 capture DAC | 0 | 0 | 0 | 0 | 0 | 0 | 0 | 1 | 1 | 1 | 0 | 0 | 0 | 0 | 0 | 0 | 0 | 0 | 0 | 0
2 | CO2 capture PS | 0 | 0 | 0 | 0 | 0 | 0 | 0 | 0 | 0 | 0 | 1 | 1 | 1 | 0 | 0 | 0 | 0 | 0 | 0 | 0
3 | MeOH plant CCU | 0 | 0 | 0 | 0 | 0 | 0 | 0 | 1 | 1 | 1 | 1 | 1 | 1 | 0 | 0 | 0 | 0 | 0 | 0 | 0
4 | MeOH - Biogas - SOEC | 0 | 0 | 0 | 0 | 0 | 0 | 0 | 0 | 0 | 0 | 0 | 0 | 0 | 0 | 0 | 0 | 1 | 1 | 0 | 0
5 | MeOH - Biogas - None | 0 | 0 | 0 | 0 | 0 | 0 | 0 | 0 | 0 | 0 | 0 | 0 | 0 | 0 | 0 | 0 | 0 | 0 | 1 | 0
6 | Biogas w H2 | 0 | 0 | 0 | 0 | 0 | 0 | 0 | 0 | 0 | 0 | 0 | 0 | 0 | 0 | 0 | 0 | 1 | 1 | 0 | 0
7 | Biogas wo H2 | 0 | 0 | 0 | 0 | 0 | 0 | 0 | 0 | 0 | 0 | 0 | 0 | 0 | 0 | 0 | 0 | 0 | 0 | 1 | 0
8 | MeOH - Topsoe | 0 | 0 | 0 | 0 | 0 | 0 | 0 | 0 | 0 | 0 | 0 | 0 | 0 | 0 | 0 | 0 | 0 | 0 | 0 | 1
9 | Biogas HT | 0 | 0 | 0 | 0 | 0 | 0 | 0 | 0 | 0 | 0 | 0 | 0 | 0 | 0 | 0 | 0 | 0 | 0 | 0 | 1
10 | Biomass bamboo 2 | 1 | 0 | 0 | 0 | 0 | 0 | 0 | 0 | 0 | 0 | 0 | 0 | 0 | 0 | 0 | 0 | 0 | 0 | 0 | 0
11 | Biomass bamboo 1 | 0 | 1 | 0 | 0 | 0 | 0 | 0 | 0 | 0 | 0 | 0 | 0 | 0 | 0 | 0 | 0 | 0 | 0 | 0 | 0
12 | Biomass wheat 2 | 0 | 0 | 1 | 0 | 0 | 0 | 0 | 0 | 0 | 0 | 0 | 0 | 0 | 0 | 0 | 0 | 0 | 0 | 0 | 0
13 | Biomass wheat 1 | 0 | 0 | 0 | 1 | 0 | 0 | 0 | 0 | 0 | 0 | 0 | 0 | 0 | 0 | 0 | 0 | 0 | 0 | 0 | 0
14 | Sale of biochar | 1 | 1 | 1 | 1 | 0 | 0 | 0 | 0 | 0 | 0 | 0 | 0 | 0 | 0 | 0 | 0 | 0 | 0 | 0 | 0
15 | Bamboo2-stage-SOEC | 1 | 0 | 0 | 0 | 0 | 0 | 0 | 0 | 0 | 0 | 0 | 0 | 0 | 0 | 0 | 0 | 0 | 0 | 0 | 0
16 | Bamboo1-stage-SOEC | 0 | 1 | 0 | 0 | 0 | 0 | 0 | 0 | 0 | 0 | 0 | 0 | 0 | 0 | 0 | 0 | 0 | 0 | 0 | 0
17 | Wheat2-stage-SOEC | 0 | 0 | 1 | 0 | 0 | 0 | 0 | 0 | 0 | 0 | 0 | 0 | 0 | 0 | 0 | 0 | 0 | 0 | 0 | 0
18 | Wheat1-stage-SOEC | 0 | 0 | 0 | 1 | 0 | 0 | 0 | 0 | 0 | 0 | 0 | 0 | 0 | 0 | 0 | 0 | 0 | 0 | 0 | 0
19 | NH3 plant + ASU - AEC | 0 | 0 | 0 | 0 | 1 | 0 | 0 | 0 | 0 | 0 | 0 | 0 | 0 | 0 | 0 | 0 | 0 | 0 | 0 | 0
20 | NH3 plant + ASU - SOEC | 0 | 0 | 0 | 0 | 0 | 1 | 1 | 0 | 0 | 0 | 0 | 0 | 0 | 0 | 0 | 0 | 0 | 0 | 0 | 0
21 | H2 client | 0 | 0 | 0 | 0 | 0 | 0 | 0 | 0 | 0 | 0 | 0 | 0 | 0 | 1 | 1 | 1 | 0 | 0 | 0 | 0
22 | Desalination plant | 0 | 0 | 0 | 0 | 0 | 0 | 0 | 0 | 1 | 0 | 0 | 0 | 0 | 0 | 0 | 0 | 0 | 0 | 0 | 0
23 | Waste water plant | 1 | 1 | 1 | 1 | 1 | 1 | 1 | 1 | 0 | 1 | 1 | 1 | 1 | 1 | 1 | 1 | 1 | 1 | 1 | 1
24 | Drinking water | 0 | 0 | 0 | 0 | 0 | 0 | 0 | 0 | 0 | 0 | 0 | 0 | 0 | 0 | 0 | 0 | 0 | 0 | 0 | 0
25 | Electrolysers AEC | 0 | 0 | 0 | 0 | 1 | 0 | 0 | 1 | 0 | 0 | 1 | 0 | 0 | 1 | 0 | 0 | 0 | 1 | 0 | 0
26 | Electrolysers SOEC heat integrated | 1 | 1 | 1 | 1 | 0 | 1 | 0 | 0 | 0 | 0 | 0 | 0 | 0 | 0 | 0 | 0 | 0 | 0 | 0 | 0
27 | Electrolysers SOEC alone | 0 | 0 | 0 | 0 | 0 | 0 | 0 | 0 | 1 | 0 | 0 | 1 | 0 | 0 | 1 | 0 | 1 | 0 | 0 | 0
28 | Electrolysers 75AEC-25SOEC_HI | 0 | 0 | 0 | 0 | 0 | 0 | 1 | 0 | 0 | 0 | 0 | 0 | 0 | 0 | 0 | 0 | 0 | 0 | 0 | 0
29 | Electrolysers 75AEC-25SOEC_A | 0 | 0 | 0 | 0 | 0 | 0 | 0 | 0 | 0 | 1 | 0 | 0 | 1 | 0 | 0 | 1 | 0 | 0 | 0 | 0
30 | H2 pipeline to MeOH CCU plant | 0 | 0 | 0 | 0 | 0 | 0 | 0 | 1 | 1 | 1 | 1 | 1 | 1 | 0 | 0 | 0 | 1 | 1 | 0 | 0
31 | H2 pipeline to Bamboo-2 | 1 | 0 | 0 | 0 | 0 | 0 | 0 | 0 | 0 | 0 | 0 | 0 | 0 | 0 | 0 | 0 | 0 | 0 | 0 | 0
32 | H2 pipeline to Bamboo-1 | 0 | 1 | 0 | 0 | 0 | 0 | 0 | 0 | 0 | 0 | 0 | 0 | 0 | 0 | 0 | 0 | 0 | 0 | 0 | 0
33 | H2 pipeline to Wheat-2 | 0 | 0 | 1 | 0 | 0 | 0 | 0 | 0 | 0 | 0 | 0 | 0 | 0 | 0 | 0 | 0 | 0 | 0 | 0 | 0
34 | H2 pipeline to Wheat-1 | 0 | 0 | 0 | 1 | 0 | 0 | 0 | 0 | 0 | 0 | 0 | 0 | 0 | 0 | 0 | 0 | 0 | 0 | 0 | 0
35 | H2 pipeline to NH3 plant | 0 | 0 | 0 | 0 | 1 | 1 | 1 | 0 | 0 | 0 | 0 | 0 | 0 | 0 | 0 | 0 | 0 | 0 | 0 | 0
36 | H2 pipeline to client | 0 | 0 | 0 | 0 | 0 | 0 | 0 | 0 | 0 | 0 | 0 | 0 | 0 | 1 | 1 | 1 | 0 | 0 | 0 | 0
37 | Heat from district heating | 1 | 1 | 1 | 1 | 1 | 1 | 1 | 1 | 1 | 1 | 1 | 1 | 1 | 1 | 1 | 1 | 1 | 1 | 1 | 1
38 | Heat sent to district heating | 1 | 1 | 1 | 1 | 1 | 1 | 1 | 1 | 1 | 1 | 1 | 1 | 1 | 1 | 1 | 1 | 1 | 1 | 1 | 1
39 | Heat sent to other process | 1 | 1 | 1 | 1 | 1 | 1 | 1 | 1 | 1 | 1 | 1 | 1 | 1 | 1 | 1 | 1 | 1 | 1 | 1 | 1
40 | Sale of oxygen | 1 | 1 | 1 | 1 | 1 | 1 | 1 | 1 | 1 | 1 | 1 | 1 | 1 | 1 | 1 | 1 | 1 | 1 | 0 | 0
41 | H2 tank compressor | 0 | 0 | 0 | 0 | 0 | 0 | 0 | 0 | 0 | 0 | 0 | 0 | 0 | 0 | 0 | 0 | 0 | 0 | 0 | 0
42 | H2 tank valve | 0 | 0 | 0 | 0 | 0 | 0 | 0 | 0 | 0 | 0 | 0 | 0 | 0 | 0 | 0 | 0 | 0 | 0 | 0 | 0
43 | H2 tank | 0 | 0 | 0 | 0 | 0 | 0 | 0 | 0 | 0 | 0 | 0 | 0 | 0 | 0 | 0 | 0 | 0 | 0 | 0 | 0
44 | H2 pipes compressor | 1 | 1 | 1 | 1 | 1 | 1 | 1 | 1 | 1 | 1 | 1 | 1 | 1 | 1 | 1 | 1 | 1 | 1 | 1 | 0
45 | H2 pipes valve | 1 | 1 | 1 | 1 | 1 | 1 | 1 | 1 | 1 | 1 | 1 | 1 | 1 | 1 | 1 | 1 | 1 | 1 | 1 | 0
46 | H2 buried pipes | 1 | 1 | 1 | 1 | 1 | 1 | 1 | 1 | 1 | 1 | 1 | 1 | 1 | 1 | 1 | 1 | 1 | 1 | 1 | 0
47 | Solar fixed | 0 | 0 | 0 | 0 | 0 | 0 | 0 | 0 | 0 | 0 | 0 | 0 | 0 | 0 | 0 | 0 | 1 | 1 | 0 | 1
48 | Solar tracking | 1 | 1 | 1 | 1 | 1 | 1 | 1 | 1 | 0 | 1 | 1 | 1 | 1 | 1 | 1 | 1 | 1 | 1 | 0 | 1
49 | ON_SP198-HH100 | 0 | 0 | 0 | 0 | 1 | 1 | 1 | 1 | 0 | 1 | 1 | 1 | 1 | 1 | 1 | 1 | 0 | 0 | 0 | 0
50 | ON_SP198-HH150 | 0 | 0 | 0 | 0 | 1 | 1 | 1 | 1 | 0 | 1 | 1 | 1 | 1 | 1 | 1 | 1 | 0 | 0 | 0 | 0
51 | ON_SP237-HH100 | 0 | 0 | 0 | 0 | 0 | 0 | 0 | 0 | 0 | 1 | 1 | 1 | 1 | 1 | 1 | 1 | 0 | 0 | 0 | 0
52 | ON_SP237-HH150 | 0 | 0 | 0 | 0 | 0 | 0 | 0 | 0 | 0 | 1 | 1 | 1 | 1 | 1 | 1 | 1 | 0 | 0 | 0 | 0
53 | ON_SP277-HH100 | 0 | 0 | 0 | 0 | 0 | 0 | 0 | 0 | 0 | 1 | 1 | 1 | 1 | 1 | 1 | 1 | 0 | 0 | 0 | 0
54 | ON_SP277-HH150 | 0 | 0 | 0 | 0 | 0 | 0 | 0 | 0 | 0 | 1 | 1 | 1 | 1 | 1 | 1 | 1 | 0 | 0 | 0 | 0
55 | ON_SP321-HH100 | 0 | 0 | 0 | 0 | 0 | 0 | 0 | 0 | 0 | 1 | 1 | 1 | 1 | 1 | 1 | 1 | 0 | 0 | 0 | 0
56 | ON_SP321-HH150 | 0 | 0 | 0 | 0 | 0 | 0 | 0 | 0 | 0 | 1 | 1 | 1 | 1 | 1 | 1 | 1 | 0 | 0 | 0 | 0
57 | OFF_SP379-HH100 | 1 | 1 | 1 | 1 | 1 | 1 | 1 | 0 | 1 | 0 | 0 | 0 | 0 | 0 | 0 | 0 | 1 | 1 | 0 | 1
58 | OFF_SP379-HH150 | 1 | 1 | 1 | 1 | 1 | 1 | 1 | 0 | 1 | 0 | 0 | 0 | 0 | 0 | 0 | 0 | 1 | 1 | 0 | 1
59 | OFF_SP450-HH100 | 1 | 1 | 1 | 1 | 1 | 1 | 1 | 0 | 1 | 0 | 0 | 0 | 0 | 0 | 0 | 0 | 1 | 1 | 0 | 1
60 | OFF_SP450-HH150 | 1 | 1 | 1 | 1 | 1 | 1 | 1 | 0 | 1 | 0 | 0 | 0 | 0 | 0 | 0 | 0 | 1 | 1 | 0 | 1
61 | CSP_tower | 0 | 0 | 0 | 0 | 0 | 0 | 0 | 0 | 0 | 0 | 0 | 0 | 0 | 0 | 0 | 0 | 0 | 0 | 0 | 0
62 | Charge TES | 0 | 0 | 0 | 0 | 0 | 0 | 0 | 0 | 0 | 0 | 0 | 0 | 0 | 0 | 0 | 0 | 0 | 0 | 0 | 0
63 | Discharge TES | 0 | 0 | 0 | 0 | 0 | 0 | 0 | 0 | 0 | 0 | 0 | 0 | 0 | 0 | 0 | 0 | 0 | 0 | 0 | 0
64 | TES | 0 | 0 | 0 | 0 | 0 | 0 | 0 | 0 | 0 | 0 | 0 | 0 | 0 | 0 | 0 | 0 | 0 | 0 | 0 | 0
65 | CSP + TES | 0 | 0 | 0 | 0 | 0 | 0 | 0 | 0 | 0 | 0 | 0 | 0 | 0 | 0 | 0 | 0 | 0 | 0 | 0 | 0
66 | Electricity from the grid | 1 | 1 | 1 | 1 | 1 | 1 | 1 | 1 | 1 | 1 | 1 | 1 | 1 | 1 | 1 | 1 | 1 | 1 | 1 | 1
67 | Curtailment | 1 | 1 | 1 | 1 | 1 | 1 | 1 | 1 | 1 | 1 | 1 | 1 | 1 | 1 | 1 | 1 | 1 | 1 | 1 | 1
68 | Diesel generator | 0 | 0 | 0 | 0 | 0 | 0 | 0 | 0 | 0 | 0 | 0 | 0 | 0 | 0 | 0 | 0 | 0 | 0 | 0 | 0
69 | Charge batteries | 1 | 1 | 1 | 1 | 1 | 1 | 1 | 1 | 1 | 1 | 1 | 1 | 1 | 1 | 1 | 1 | 1 | 1 | 1 | 1
70 | Discharge batteries | 1 | 1 | 1 | 1 | 1 | 1 | 1 | 1 | 1 | 1 | 1 | 1 | 1 | 1 | 1 | 1 | 1 | 1 | 1 | 1
71 | Batteries | 1 | 1 | 1 | 1 | 1 | 1 | 1 | 1 | 1 | 1 | 1 | 1 | 1 | 1 | 1 | 1 | 1 | 1 | 1 | 1

## Scenarios_definition
Changes also include the changes made in the reference scenario. If nothing is specified in the reference scenario column, changes are made compared to the input data sheet (i.e Data_base_case)
Reference scenario | Scenario name definition | Type of units for change | Parameter changed | Year new value | New value | Year old value | Old value |  | Used (1 or 0)All | Unit tagAll | Yearly demand (kg fuel)All | Produced fromAll | El balanceAll | Heat balanceAll | Max CapacityAll | H2 balanceAll | #REF! | #REF! | #REF! | #REF! | #REF! | Fuel production rate (kg output/kg input)2025 worst | Fuel production rate (kg output/kg input)2025 bench | Fuel production rate (kg output/kg input)2025 best | Fuel production rate (kg output/kg input)2030 bench | Fuel production rate (kg output/kg input)2040 bench | Fuel production rate (kg output/kg input)2050 bench | Heat generated (kWh/output)2025 worst | Heat generated (kWh/output)2025 bench | Heat generated (kWh/output)2025 best | Heat generated (kWh/output)2030 bench | Heat generated (kWh/output)2040 bench | Heat generated (kWh/output)2050 bench | Load min (% of max capacity)2025 worst | Load min (% of max capacity)2025 bench | Load min (% of max capacity)2025 best | Load min (% of max capacity)2030 bench | Load min (% of max capacity)2040 bench | Load min (% of max capacity)2050 bench | #REF! | #REF! | #REF! | #REF! | #REF! | #REF! | Ramp up (% of capacity /h)2025 worst | Ramp up (% of capacity /h)2025 bench | Ramp up (% of capacity /h)2025 best | Ramp up (% of capacity /h)2030 bench | Ramp up (% of capacity /h)2040 bench | Ramp up (% of capacity /h)2050 bench | Ramp down (% of capacity /h)2025 worst | Ramp down (% of capacity /h)2025 bench | Ramp down (% of capacity /h)2025 best | Ramp down (% of capacity /h)2030 bench | Ramp down (% of capacity /h)2040 bench | Ramp down (% of capacity /h)2050 bench | Electrical consumption (kWh/output)2025 worst | Electrical consumption (kWh/output)2025 bench | Electrical consumption (kWh/output)2025 best | Electrical consumption (kWh/output)2030 bench | Electrical consumption (kWh/output)2040 bench | Electrical consumption (kWh/output)2050 bench | Investment (EUR/Capacity installed)2025 worst | Investment (EUR/Capacity installed)2025 bench | Investment (EUR/Capacity installed)2025 best | Investment (EUR/Capacity installed)2030 bench | Investment (EUR/Capacity installed)2040 bench | Investment (EUR/Capacity installed)2050 bench | Fixed cost (EUR/Capacity installed/y)2025 worst | Fixed cost (EUR/Capacity installed/y)2025 bench | Fixed cost (EUR/Capacity installed/y)2025 best | Fixed cost (EUR/Capacity installed/y)2030 bench | Fixed cost (EUR/Capacity installed/y)2040 bench | Fixed cost (EUR/Capacity installed/y)2050 bench | Variable cost (EUR/Output)2025 worst | Variable cost (EUR/Output)2025 bench | Variable cost (EUR/Output)2025 best | Variable cost (EUR/Output)2030 bench | Variable cost (EUR/Output)2040 bench | Variable cost (EUR/Output)2050 bench | Fuel selling price (EUR/output)2025 worst | Fuel selling price (EUR/output)2025 bench | Fuel selling price (EUR/output)2025 best | Fuel selling price (EUR/output)2030 bench | Fuel selling price (EUR/output)2040 bench | Fuel selling price (EUR/output)2050 bench | Fuel buying price (EUR/output)2025 worst | Fuel buying price (EUR/output)2025 bench | Fuel buying price (EUR/output)2025 best | Fuel buying price (EUR/output)2030 bench | Fuel buying price (EUR/output)2040 bench | Fuel buying price (EUR/output)2050 bench | CO2e infrastructure (kg CO2e/Capacity/y)2025 worst | CO2e infrastructure (kg CO2e/Capacity/y)2025 bench | CO2e infrastructure (kg CO2e/Capacity/y)2025 best | CO2e infrastructure (kg CO2e/Capacity/y)2030 bench | CO2e infrastructure (kg CO2e/Capacity/y)2040 bench | CO2e infrastructure (kg CO2e/Capacity/y)2050 bench | CO2e process (kg CO2e/output)2025 worst | CO2e process (kg CO2e/output)2025 bench | CO2e process (kg CO2e/output)2025 best | CO2e process (kg CO2e/output)2030 bench | CO2e process (kg CO2e/output)2040 bench | CO2e process (kg CO2e/output)2050 bench | Land use (m2/Capacity)2025 worst | Land use (m2/Capacity)2025 bench | Land use (m2/Capacity)2025 best | Land use (m2/Capacity)2030 bench | Land use (m2/Capacity)2040 bench | Land use (m2/Capacity)2050 bench | Annuity factor2025 worst | Annuity factor2025 bench | Annuity factor2025 best | Annuity factor2030 bench | Annuity factor2040 bench | Annuity factor2050 best
2030 BGtMeOH SOEC | 2030 BGtMeOH SOEC | Electricity from the grid | Used (1 or 0) | All | 0 | All | 0
2030 BGtMeOH SOEC | 2030 CO2tMeOH SOEC - MA | MeOH plant CCU | Annuity factor | All | 0.10462 | 2030 bench | 0.088496
| 2030 CO2tMeOH SOEC - MA | MeOH plant CCU | Investment (EUR/Capacity installed) | All | 17532 | 2030 bench | 17532
| 2030 CO2tMeOH SOEC - MA | MeOH plant CCU | Fixed cost (EUR/Capacity installed/y) | All | 701.28 | 2030 bench | 701.28
| 2030 CO2tMeOH SOEC - MA | CO2 capture DAC | Annuity factor | All | 0.11221 | 2030 bench | 0.10185
| 2030 CO2tMeOH SOEC - MA | Electrolysers SOEC alone | Annuity factor | All | 0.10462 | 2030 bench | 0.088496
| 2030 CO2tMeOH SOEC - MA | H2 buried pipes | Annuity factor | All | 0.094487 | 2030 bench | 0.081743
| 2030 CO2tMeOH SOEC - MA | Solar fixed | Annuity factor | All | 0.096101 | 2030 bench | 0.08386
| 2030 CO2tMeOH SOEC - MA | Solar tracking | Annuity factor | All | 0.096101 | 2030 bench | 0.08386
| 2030 CO2tMeOH SOEC - MA | ON_SP198-HH100 | Annuity factor | All | 0.10028 | 2030 bench | 0.088827
| 2030 CO2tMeOH SOEC - MA | ON_SP198-HH150 | Annuity factor | All | 0.10028 | 2030 bench | 0.088827
| 2030 CO2tMeOH SOEC - MA | ON_SP237-HH100 | Annuity factor | All | 0.10028 | 2030 bench | 0.088827
| 2030 CO2tMeOH SOEC - MA | ON_SP237-HH150 | Annuity factor | All | 0.10028 | 2030 bench | 0.088827
| 2030 CO2tMeOH SOEC - MA | ON_SP277-HH100 | Annuity factor | All | 0.10028 | 2030 bench | 0.088827
| 2030 CO2tMeOH SOEC - MA | ON_SP277-HH150 | Annuity factor | All | 0.10028 | 2030 bench | 0.088827
| 2030 CO2tMeOH SOEC - MA | ON_SP321-HH100 | Annuity factor | All | 0.10028 | 2030 bench | 0.088827
| 2030 CO2tMeOH SOEC - MA | ON_SP321-HH150 | Annuity factor | All | 0.10028 | 2030 bench | 0.088827
| 2030 CO2tMeOH SOEC - MA | OFF_SP379-HH100 | Annuity factor | All | 0.10028 | 2030 bench | 0.088827
| 2030 CO2tMeOH SOEC - MA | OFF_SP379-HH150 | Annuity factor | All | 0.10028 | 2030 bench | 0.088827
| 2030 CO2tMeOH SOEC - MA | OFF_SP450-HH100 | Annuity factor | All | 0.10028 | 2030 bench | 0.088827
| 2030 CO2tMeOH SOEC - MA | OFF_SP450-HH150 | Annuity factor | All | 0.10028 | 2030 bench | 0.088827
| 2030 CO2tMeOH SOEC - MA | Batteries | Annuity factor | All | 0.10462 | 2030 bench | 0.10185
2030 BGtMeOH SOEC | 2030 CO2tMeOH SOEC - CL | MeOH plant CCU | Annuity factor | All | 0.0953 | 2030 bench | 0.088496
| 2030 CO2tMeOH SOEC - CL | MeOH plant CCU | Investment (EUR/Capacity installed) | All | 17532 | 2030 bench | 17532
| 2030 CO2tMeOH SOEC - CL | MeOH plant CCU | Fixed cost (EUR/Capacity installed/y) | All | 701.28 | 2030 bench | 701.28
| 2030 CO2tMeOH SOEC - CL | Electrolysers SOEC alone | Annuity factor | All | 0.0953 | 2030 bench | 0.088496
| 2030 CO2tMeOH SOEC - CL | CO2 capture DAC | Annuity factor | All | 0.10337 | 2030 bench | 0.10185
| 2030 CO2tMeOH SOEC - CL | H2 buried pipes | Annuity factor | All | 0.0836 | 2030 bench | 0.081743
| 2030 CO2tMeOH SOEC - CL | Solar fixed | Annuity factor | All | 0.0857 | 2030 bench | 0.08386
| 2030 CO2tMeOH SOEC - CL | Solar tracking | Annuity factor | All | 0.0857 | 2030 bench | 0.08386
| 2030 CO2tMeOH SOEC - CL | ON_SP198-HH100 | Annuity factor | All | 0.09051 | 2030 bench | 0.088827
| 2030 CO2tMeOH SOEC - CL | ON_SP198-HH150 | Annuity factor | All | 0.09051 | 2030 bench | 0.088827
| 2030 CO2tMeOH SOEC - CL | ON_SP237-HH100 | Annuity factor | All | 0.09051 | 2030 bench | 0.088827
| 2030 CO2tMeOH SOEC - CL | ON_SP237-HH150 | Annuity factor | All | 0.09051 | 2030 bench | 0.088827
| 2030 CO2tMeOH SOEC - CL | ON_SP277-HH100 | Annuity factor | All | 0.09051 | 2030 bench | 0.088827
| 2030 CO2tMeOH SOEC - CL | ON_SP277-HH150 | Annuity factor | All | 0.09051 | 2030 bench | 0.088827
| 2030 CO2tMeOH SOEC - CL | ON_SP321-HH100 | Annuity factor | All | 0.09051 | 2030 bench | 0.088827
| 2030 CO2tMeOH SOEC - CL | ON_SP321-HH150 | Annuity factor | All | 0.09051 | 2030 bench | 0.088827
| 2030 CO2tMeOH SOEC - CL | OFF_SP379-HH100 | Annuity factor | All | 0.09051 | 2030 bench | 0.088827
| 2030 CO2tMeOH SOEC - CL | OFF_SP379-HH150 | Annuity factor | All | 0.09051 | 2030 bench | 0.088827
| 2030 CO2tMeOH SOEC - CL | OFF_SP450-HH100 | Annuity factor | All | 0.09051 | 2030 bench | 0.088827
| 2030 CO2tMeOH SOEC - CL | OFF_SP450-HH150 | Annuity factor | All | 0.09051 | 2030 bench | 0.088827
| 2030 CO2tMeOH SOEC - CL | Batteries | Annuity factor | All | 0.0953 | 2030 bench | 0.10185
2030 BGtMeOH SOEC | 2030 CO2tMeOH SOEC - AU | MeOH plant CCU | Annuity factor | All | 0.08963 | 2030 bench | 0.088496
| 2030 CO2tMeOH SOEC - AU | MeOH plant CCU | Investment (EUR/Capacity installed) | All | 17532 | 2030 bench | 17532
| 2030 CO2tMeOH SOEC - AU | MeOH plant CCU | Fixed cost (EUR/Capacity installed/y) | All | 701.28 | 2030 bench | 701.28
| 2030 CO2tMeOH SOEC - AU | Electrolysers SOEC alone | Annuity factor | All | 0.08963 | 2030 bench | 0.088496
| 2030 CO2tMeOH SOEC - AU | CO2 capture DAC | Annuity factor | All | 0.098018 | 2030 bench | 0.10185
| 2030 CO2tMeOH SOEC - AU | H2 buried pipes | Annuity factor | All | 0.07698 | 2030 bench | 0.081743
| 2030 CO2tMeOH SOEC - AU | Solar fixed | Annuity factor | All | 0.07931 | 2030 bench | 0.08386
| 2030 CO2tMeOH SOEC - AU | Solar tracking | Annuity factor | All | 0.07931 | 2030 bench | 0.08386
| 2030 CO2tMeOH SOEC - AU | ON_SP198-HH100 | Annuity factor | All | 0.08459 | 2030 bench | 0.088827
| 2030 CO2tMeOH SOEC - AU | ON_SP198-HH150 | Annuity factor | All | 0.08459 | 2030 bench | 0.088827
| 2030 CO2tMeOH SOEC - AU | ON_SP237-HH100 | Annuity factor | All | 0.08459 | 2030 bench | 0.088827
| 2030 CO2tMeOH SOEC - AU | ON_SP237-HH150 | Annuity factor | All | 0.08459 | 2030 bench | 0.088827
| 2030 CO2tMeOH SOEC - AU | ON_SP277-HH100 | Annuity factor | All | 0.08459 | 2030 bench | 0.088827
| 2030 CO2tMeOH SOEC - AU | ON_SP277-HH150 | Annuity factor | All | 0.08459 | 2030 bench | 0.088827
| 2030 CO2tMeOH SOEC - AU | ON_SP321-HH100 | Annuity factor | All | 0.08459 | 2030 bench | 0.088827
| 2030 CO2tMeOH SOEC - AU | ON_SP321-HH150 | Annuity factor | All | 0.08459 | 2030 bench | 0.088827
| 2030 CO2tMeOH SOEC - AU | OFF_SP379-HH100 | Annuity factor | All | 0.08459 | 2030 bench | 0.088827
| 2030 CO2tMeOH SOEC - AU | OFF_SP379-HH150 | Annuity factor | All | 0.08459 | 2030 bench | 0.088827
| 2030 CO2tMeOH SOEC - AU | OFF_SP450-HH100 | Annuity factor | All | 0.08459 | 2030 bench | 0.088827
| 2030 CO2tMeOH SOEC - AU | OFF_SP450-HH150 | Annuity factor | All | 0.08459 | 2030 bench | 0.088827
| 2030 CO2tMeOH SOEC - AU | Batteries | Annuity factor | All | 0.08963 | 2030 bench | 0.10185
2030 BGtMeOH SOEC | 2030 BGtMeOH SOEC - DK | MeOH - Biogas - SOEC | Annuity factor | All | 0.08995 | 2030 bench | 0.088496
| 2030 BGtMeOH SOEC - DK | Electrolysers SOEC heat integrated | Annuity factor | All | 0.08995 | 2030 bench | 0.088496
| 2030 BGtMeOH SOEC - DK | H2 buried pipes | Annuity factor | All | 0.07735 | 2030 bench | 0.081743
| 2030 BGtMeOH SOEC - DK | Solar fixed | Annuity factor | All | 0.07967 | 2030 bench | 0.08386
| 2030 BGtMeOH SOEC - DK | Solar tracking | Annuity factor | All | 0.07967 | 2030 bench | 0.08386
| 2030 BGtMeOH SOEC - DK | ON_SP198-HH100 | Annuity factor | All | 0.08492 | 2030 bench | 0.088827
| 2030 BGtMeOH SOEC - DK | ON_SP198-HH150 | Annuity factor | All | 0.08492 | 2030 bench | 0.088827
| 2030 BGtMeOH SOEC - DK | ON_SP237-HH100 | Annuity factor | All | 0.08492 | 2030 bench | 0.088827
| 2030 BGtMeOH SOEC - DK | ON_SP237-HH150 | Annuity factor | All | 0.08492 | 2030 bench | 0.088827
| 2030 BGtMeOH SOEC - DK | ON_SP277-HH100 | Annuity factor | All | 0.08492 | 2030 bench | 0.088827
| 2030 BGtMeOH SOEC - DK | ON_SP277-HH150 | Annuity factor | All | 0.08492 | 2030 bench | 0.088827
| 2030 BGtMeOH SOEC - DK | ON_SP321-HH100 | Annuity factor | All | 0.08492 | 2030 bench | 0.088827
| 2030 BGtMeOH SOEC - DK | ON_SP321-HH150 | Annuity factor | All | 0.08492 | 2030 bench | 0.088827
| 2030 BGtMeOH SOEC - DK | OFF_SP379-HH100 | Annuity factor | All | 0.08492 | 2030 bench | 0.088827
| 2030 BGtMeOH SOEC - DK | OFF_SP379-HH150 | Annuity factor | All | 0.08492 | 2030 bench | 0.088827
| 2030 BGtMeOH SOEC - DK | OFF_SP450-HH100 | Annuity factor | All | 0.08492 | 2030 bench | 0.088827
| 2030 BGtMeOH SOEC - DK | OFF_SP450-HH150 | Annuity factor | All | 0.08492 | 2030 bench | 0.088827
| 2030 BGtMeOH SOEC - DK | Batteries | Annuity factor | All | 0.08995 | 2030 bench | 0.10185
2030 BGtMeOH SOEC | 2030 HT MeOH - DK | MeOH - Topsoe | Annuity factor | All | 0.08995 | 2030 bench | 0.088496
| 2030 HT MeOH - DK | Solar fixed | Annuity factor | All | 0.07967 | 2030 bench | 0.08386
| 2030 HT MeOH - DK | Solar tracking | Annuity factor | All | 0.07967 | 2030 bench | 0.08386
| 2030 HT MeOH - DK | ON_SP198-HH100 | Annuity factor | All | 0.08492 | 2030 bench | 0.088827
| 2030 HT MeOH - DK | ON_SP198-HH150 | Annuity factor | All | 0.08492 | 2030 bench | 0.088827
| 2030 HT MeOH - DK | ON_SP237-HH100 | Annuity factor | All | 0.08492 | 2030 bench | 0.088827
| 2030 HT MeOH - DK | ON_SP237-HH150 | Annuity factor | All | 0.08492 | 2030 bench | 0.088827
| 2030 HT MeOH - DK | ON_SP277-HH100 | Annuity factor | All | 0.08492 | 2030 bench | 0.088827
| 2030 HT MeOH - DK | ON_SP277-HH150 | Annuity factor | All | 0.08492 | 2030 bench | 0.088827
| 2030 HT MeOH - DK | ON_SP321-HH100 | Annuity factor | All | 0.08492 | 2030 bench | 0.088827
| 2030 HT MeOH - DK | ON_SP321-HH150 | Annuity factor | All | 0.08492 | 2030 bench | 0.088827
| 2030 HT MeOH - DK | OFF_SP379-HH100 | Annuity factor | All | 0.08492 | 2030 bench | 0.088827
| 2030 HT MeOH - DK | OFF_SP379-HH150 | Annuity factor | All | 0.08492 | 2030 bench | 0.088827
| 2030 HT MeOH - DK | OFF_SP450-HH100 | Annuity factor | All | 0.08492 | 2030 bench | 0.088827
| 2030 HT MeOH - DK | OFF_SP450-HH150 | Annuity factor | All | 0.08492 | 2030 bench | 0.088827
| 2030 HT MeOH - DK | Batteries | Annuity factor | All | 0.08995 | 2030 bench | 0.10185
-0.22409
-0.1126

## Scenarios_DME
Options available
| Name of the scenario in the output csv file | See Scenarios_definition | Esbjerg | MeOH | PS | 2020 | Folder name where the excel profile is | Name of the excel file profile | AEC | €/kg CO2 | €/kg CO2 | Yearly kg CO2e / MJ fuel (-1 if no treshhold is applied) | Hourly renewable criterion applied to the grid electricity (should match with ren_crit profile subset name) | How renewable criterion is applied: enforcement or incentive ? If incentive put a number for price difference between certified and non certified electricity (€/kWh). If enforcement put -1 | Objective function weight for costs | Objective function weight for CO2 emissions | Any data sheet name | Any data sheet name | Any name
|  |  | Ceduna | NH3 | DAC | 2030 |  |  | SOEC
|  |  | Arica | DME-B2 | None | 2050 |  |  | Mix
DME-B1
DME-W2
|  |  |  | DME-W1 | [16 empty] | Max profit TRUE doesn't work | [10 empty] | Results to write
Scenario number | Scenario name | Scenario | Location | Fuel | CO2 capture | Year data | Profile folder name | Profile name | Electrolyser | CO2taxWTTup | CO2taxWTTop | CO2treshWTTop | Renewable criterion | Criterion application | Weight costs | Weight CO2e | Input data sheet | Input references sheet | Result folder name | Max profit | Demand | Max capacity | Ramping | No negative elec price | Hourly electricity sale | Hourly heat sale | Fixed heat sale | Fixed oxygen sale | Fixed process heat sale | Fixed biochar sale | Connection limit | Sold products | Fuel cost | Flows
1 | Base case | 2030 BGtMeOH SOEC | Bornholm | MeOH | None | 2030 bench | All_locations | 2020 | SOEC | 0 | 0 | -1 | None | 0 | 1 | 0 | Data_base_case | Ref_base_case | Results_DME | FALSE | TRUE | FALSE | FALSE | TRUE | FALSE | FALSE | FALSE | FALSE | TRUE | TRUE | FALSE | FALSE | FALSE | TRUE
2 | Morocco | 2030 CO2tMeOH SOEC - MA | Morocco | MeOH | DAC | 2030 bench | All_locations | 2020ma | SOEC | 0 | 0 | -1 | None | 0 | 1 | 0 | Data_base_case | Ref_base_case | Results_DME | FALSE | TRUE | FALSE | FALSE | TRUE | FALSE | FALSE | FALSE | FALSE | TRUE | TRUE | FALSE | FALSE | FALSE | TRUE
3 | Arica | 2030 CO2tMeOH SOEC - CL | Arica | MeOH | DAC | 2030 bench | All_locations | 2020ma | SOEC | 0 | 0 | -1 | None | 0 | 1 | 0 | Data_base_case | Ref_base_case | Results_DME | FALSE | TRUE | FALSE | FALSE | TRUE | FALSE | FALSE | FALSE | FALSE | TRUE | TRUE | FALSE | FALSE | FALSE | TRUE
4 | Ceduna | 2030 CO2tMeOH SOEC - AU | Ceduna | MeOH | DAC | 2030 bench | All_locations | 2020ma | SOEC | 0 | 0 | -1 | None | 0 | 1 | 0 | Data_base_case | Ref_base_case | Results_DME | FALSE | TRUE | FALSE | FALSE | TRUE | FALSE | FALSE | FALSE | FALSE | TRUE | TRUE | FALSE | FALSE | FALSE | TRUE
5 | Esbjerg - no byproduct sale | 2030 BGtMeOH SOEC - DK | Esbjerg | MeOH | None | 2030 bench | All_locations | 2020ma | SOEC | 0 | 0 | -1 | None | 0 | 1 | 0 | Data_base_case | Ref_base_case | Results_DME | FALSE | TRUE | FALSE | FALSE | TRUE | FALSE | FALSE | FALSE | FALSE | TRUE | TRUE | FALSE | FALSE | FALSE | TRUE
6 | Bornholm - no byproduct sale | 2030 BGtMeOH SOEC - DK | Bornholm | MeOH | None | 2030 bench | All_locations | 2020 | SOEC | 0 | 0 | -1 | None | 0 | 1 | 0 | Data_base_case | Ref_base_case | Results_DME | FALSE | TRUE | FALSE | FALSE | TRUE | FALSE | FALSE | FALSE | FALSE | TRUE | TRUE | FALSE | FALSE | FALSE | TRUE
7 | Esbjerg - byproduct sale | 2030 BGtMeOH SOEC - DK | Esbjerg | MeOH | None | 2030 bench | All_locations | 2020ma | SOEC | 0 | 0 | -1 | None | 0 | 1 | 0 | Data_base_case | Ref_base_case | Results_DME | FALSE | TRUE | FALSE | FALSE | TRUE | FALSE | FALSE | FALSE | TRUE | TRUE | TRUE | FALSE | FALSE | FALSE | TRUE
8 | Bornholm - byproduct sale | 2030 BGtMeOH SOEC - DK | Bornholm | MeOH | None | 2030 bench | All_locations | 2020 | SOEC | 0 | 0 | -1 | None | 0 | 1 | 0 | Data_base_case | Ref_base_case | Results_DME | FALSE | TRUE | FALSE | FALSE | TRUE | FALSE | FALSE | FALSE | TRUE | TRUE | TRUE | FALSE | FALSE | FALSE | TRUE
9 | Bornholm - HT method | 2030 HT MeOH - DK | Esbjerg | MeOH | HT | 2030 bench | All_locations | 2020 | SOEC | 0 | 0 | -1 | None | 0 | 1 | 0 | Data_base_case | Ref_base_case | Results_DME | FALSE | TRUE | FALSE | FALSE | TRUE | FALSE | FALSE | FALSE | FALSE | TRUE | TRUE | FALSE | FALSE | FALSE | FALSE
10 | Bornholm - HT method | 2030 HT MeOH - DK | Esbjerg | MeOH | HT | 2030 bench | All_locations | 2020 | SOEC | 0 | 0 | -1 | None | 0 | 1 | 0 | Data_base_case | Ref_base_case | Results_DME | FALSE | TRUE | FALSE | FALSE | TRUE | FALSE | FALSE | TRUE | FALSE | TRUE | TRUE | FALSE | FALSE | FALSE | FALSE
11 | Esbjerg - DAC | 2030 HT MeOH - DK | Esbjerg | MeOH | DAC | 2030 bench | All_locations | 2020 | SOEC | 0 | 0 | -1 | None | 0 | 1 | 0 | Data_base_case | Ref_base_case | Results_DME | FALSE | TRUE | FALSE | FALSE | TRUE | FALSE | FALSE | FALSE | FALSE | TRUE | TRUE | FALSE | FALSE | FALSE | FALSE
12 | Bornholm - DAC | 2030 HT MeOH - DK | Bornholm | MeOH | DAC | 2030 bench | All_locations | 2020 | SOEC | 0 | 0 | -1 | None | 0 | 1 | 0 | Data_base_case | Ref_base_case | Results_DME | FALSE | TRUE | FALSE | FALSE | TRUE | FALSE | FALSE | FALSE | FALSE | TRUE | TRUE | FALSE | FALSE | FALSE | FALSE
13 | Esbjerg - DAC - byproduct sale | 2030 HT MeOH - DK | Esbjerg | MeOH | DAC | 2030 bench | All_locations | 2020 | SOEC | 0 | 0 | -1 | None | 0 | 1 | 0 | Data_base_case | Ref_base_case | Results_DME | FALSE | TRUE | FALSE | FALSE | TRUE | FALSE | FALSE | TRUE | TRUE | TRUE | TRUE | FALSE | FALSE | FALSE | FALSE
14 | Bornholm - DAC - byproduct sale | 2030 HT MeOH - DK | Bornholm | MeOH | DAC | 2030 bench | All_locations | 2020 | SOEC | 0 | 0 | -1 | None | 0 | 1 | 0 | Data_base_case | Ref_base_case | Results_DME | FALSE | TRUE | FALSE | FALSE | TRUE | FALSE | FALSE | TRUE | TRUE | TRUE | TRUE | FALSE | FALSE | FALSE | FALSE

## Scenarios_tests
Options available
| Name of the scenario in the output csv file | See Scenarios_definition | Bornholm | MeOH | PS | 2020 | Folder name where the excel profile is | Name of the excel file profile | AEC | €/kg CO2 | €/kg CO2 | Yearly kg CO2e / MJ fuel (-1 if no treshhold is applied) | Hourly renewable criterion applied to the grid electricity (should match with ren_crit profile subset name) | How renewable criterion is applied: enforcement or incentive ? If incentive put a number for price difference between certified and non certified electricity (€/kWh). If enforcement put -1 | Objective function weight for costs | Objective function weight for CO2 emissions | Any data sheet name | Any data sheet name | Any name
|  |  |  | NH3 | DAC | 2030 |  |  | SOEC
|  |  |  | Bio-eMeOH | None | 2050 |  |  | Mix
[21 empty] | Max profit TRUE doesn't work | [8 empty] | Results to write
Scenario number | Scenario name | Scenario | Location | Fuel | CO2 capture | Year data | Profile folder name | Profile name | Electrolyser | CO2taxWTTup | CO2taxWTTop | CO2treshWTTop | Renewable criterion | Criterion application | Weight costs | Weight CO2e | Input data sheet | Input references sheet | Result folder name | Max profit | Demand | Max capacity | Ramping | No negative elec price | Hourly electricity sale | Hourly heat sale | Fixed heat sale | Fixed oxygen sale | Connection limit | Sold products | Fuel cost | Flows
1 | Economically driven behavior | Semi-islanded | Esbjerg | NH3 | None | 2030 | All_locations | 2019 | AEC | 0 | 0 | -1 | None | 0 | 1 | 0 | Data_base_case | Ref_base_case | Results_economic | FALSE | TRUE | FALSE | FALSE | TRUE | FALSE | FALSE | FALSE | FALSE | FALSE | FALSE | FALSE | FALSE
2 | Economically driven behavior | Semi-islanded | Ceduna | NH3 | None | 2030 | All_locations | 2019 | AEC | 0 | 0 | -1 | None | 0 | 1 | 0 | Data_base_case | Ref_base_case | Results_economic | FALSE | TRUE | FALSE | FALSE | TRUE | FALSE | FALSE | FALSE | FALSE | FALSE | FALSE | FALSE | FALSE
3 | Economically driven behavior | Semi-islanded | Arica | NH3 | None | 2030 | All_locations | 2019 | AEC | 0 | 0 | -1 | None | 0 | 1 | 0 | Data_base_case | Ref_base_case | Results_economic | FALSE | TRUE | FALSE | FALSE | TRUE | FALSE | FALSE | FALSE | FALSE | FALSE | FALSE | FALSE | FALSE
4 | Economically driven behavior | Semi-islanded | Esbjerg | NH3 | None | 2030 | All_locations | 2019 | SOEC | 0 | 0 | -1 | None | 0 | 1 | 0 | Data_base_case | Ref_base_case | Results_economic | FALSE | TRUE | FALSE | FALSE | TRUE | FALSE | FALSE | FALSE | FALSE | FALSE | FALSE | FALSE | FALSE
5 | Economically driven behavior | Semi-islanded | Ceduna | NH3 | None | 2030 | All_locations | 2019 | SOEC | 0 | 0 | -1 | None | 0 | 1 | 0 | Data_base_case | Ref_base_case | Results_economic | FALSE | TRUE | FALSE | FALSE | TRUE | FALSE | FALSE | FALSE | FALSE | FALSE | FALSE | FALSE | FALSE
6 | Economically driven behavior | Semi-islanded | Arica | NH3 | None | 2030 | All_locations | 2019 | SOEC | 0 | 0 | -1 | None | 0 | 1 | 0 | Data_base_case | Ref_base_case | Results_economic | FALSE | TRUE | FALSE | FALSE | TRUE | FALSE | FALSE | FALSE | FALSE | FALSE | FALSE | FALSE | FALSE
7 | Economically driven behavior | Semi-islanded | Esbjerg | MeOH | PS | 2030 | All_locations | 2019 | AEC | 0 | 0 | -1 | None | 0 | 1 | 0 | Data_base_case | Ref_base_case | Results_economic | FALSE | TRUE | FALSE | FALSE | TRUE | FALSE | FALSE | FALSE | FALSE | FALSE | FALSE | FALSE | FALSE
8 | Economically driven behavior | Semi-islanded | Ceduna | MeOH | PS | 2030 | All_locations | 2019 | AEC | 0 | 0 | -1 | None | 0 | 1 | 0 | Data_base_case | Ref_base_case | Results_economic | FALSE | TRUE | FALSE | FALSE | TRUE | FALSE | FALSE | FALSE | FALSE | FALSE | FALSE | FALSE | FALSE
9 | Economically driven behavior | Semi-islanded | Arica | MeOH | PS | 2030 | All_locations | 2019 | AEC | 0 | 0 | -1 | None | 0 | 1 | 0 | Data_base_case | Ref_base_case | Results_economic | FALSE | TRUE | FALSE | FALSE | TRUE | FALSE | FALSE | FALSE | FALSE | FALSE | FALSE | FALSE | FALSE
10 | Economically driven behavior | Semi-islanded | Esbjerg | MeOH | PS | 2030 | All_locations | 2019 | SOEC | 0 | 0 | -1 | None | 0 | 1 | 0 | Data_base_case | Ref_base_case | Results_economic | FALSE | TRUE | FALSE | FALSE | TRUE | FALSE | FALSE | FALSE | FALSE | FALSE | FALSE | FALSE | FALSE
11 | Economically driven behavior | Semi-islanded | Ceduna | MeOH | PS | 2030 | All_locations | 2019 | SOEC | 0 | 0 | -1 | None | 0 | 1 | 0 | Data_base_case | Ref_base_case | Results_economic | FALSE | TRUE | FALSE | FALSE | TRUE | FALSE | FALSE | FALSE | FALSE | FALSE | FALSE | FALSE | FALSE
12 | Economically driven behavior | Semi-islanded | Arica | MeOH | PS | 2030 | All_locations | 2019 | SOEC | 0 | 0 | -1 | None | 0 | 1 | 0 | Data_base_case | Ref_base_case | Results_economic | FALSE | TRUE | FALSE | FALSE | TRUE | FALSE | FALSE | FALSE | FALSE | FALSE | FALSE | FALSE | FALSE
13 | Economically driven behavior | Semi-islanded | Esbjerg | Bio-eMeOH | None | 2030 | All_locations | 2019 | AEC | 0 | 0 | -1 | None | 0 | 1 | 0 | Data_base_case | Ref_base_case | Results_pap1 | FALSE | TRUE | FALSE | FALSE | TRUE | FALSE | FALSE | FALSE | FALSE | FALSE | FALSE | FALSE | TRUE
14 | Economically driven behavior | Semi-islanded | Ceduna | Bio-eMeOH | None | 2030 | All_locations | 2019 | AEC | 0 | 0 | -1 | None | 0 | 1 | 0 | Data_base_case | Ref_base_case | Results_pap1 | FALSE | TRUE | FALSE | FALSE | TRUE | FALSE | FALSE | FALSE | FALSE | FALSE | FALSE | FALSE | TRUE
15 | Economically driven behavior | Semi-islanded | Arica | Bio-eMeOH | None | 2030 | All_locations | 2019 | AEC | 0 | 0 | -1 | None | 0 | 1 | 0 | Data_base_case | Ref_base_case | Results_pap1 | FALSE | TRUE | FALSE | FALSE | TRUE | FALSE | FALSE | FALSE | FALSE | FALSE | FALSE | FALSE | TRUE
16 | Economically driven behavior | Semi-islanded | Esbjerg | Bio-eMeOH | None | 2030 | All_locations | 2019 | SOEC | 0 | 0 | -1 | None | 0 | 1 | 0 | Data_base_case | Ref_base_case | Results_pap1 | FALSE | TRUE | FALSE | FALSE | TRUE | FALSE | FALSE | FALSE | FALSE | FALSE | FALSE | FALSE | TRUE
17 | Economically driven behavior | Semi-islanded | Ceduna | Bio-eMeOH | None | 2030 | All_locations | 2019 | SOEC | 0 | 0 | -1 | None | 0 | 1 | 0 | Data_base_case | Ref_base_case | Results_pap1 | FALSE | TRUE | FALSE | FALSE | TRUE | FALSE | FALSE | FALSE | FALSE | FALSE | FALSE | FALSE | TRUE
18 | Economically driven behavior | Semi-islanded | Arica | Bio-eMeOH | None | 2030 | All_locations | 2019 | SOEC | 0 | 0 | -1 | None | 0 | 1 | 0 | Data_base_case | Ref_base_case | Results_pap1 | FALSE | TRUE | FALSE | FALSE | TRUE | FALSE | FALSE | FALSE | FALSE | FALSE | FALSE | FALSE | TRUE
19 | Ammonia-AEC-is | Islanded | Esbjerg | NH3 | None | 2030 | All_locations | 2019 | AEC | 0 | 0 | -1 | None | 0 | 1 | 0 | Data_base_case | Ref_base_case | Results_tests | FALSE | TRUE | FALSE | FALSE | TRUE | FALSE | FALSE | FALSE | FALSE | FALSE | FALSE | FALSE | TRUE
20 | Ammonia-AEC-is | Islanded | Ceduna | NH3 | None | 2030 | All_locations | 2019 | AEC | 0 | 0 | -1 | None | 0 | 1 | 0 | Data_base_case | Ref_base_case | Results_tests | FALSE | TRUE | FALSE | FALSE | TRUE | FALSE | FALSE | FALSE | FALSE | FALSE | FALSE | FALSE | TRUE
21 | Ammonia-AEC-is | Islanded | Arica | NH3 | None | 2030 | All_locations | 2019 | AEC | 0 | 0 | -1 | None | 0 | 1 | 0 | Data_base_case | Ref_base_case | Results_tests | FALSE | TRUE | FALSE | FALSE | TRUE | FALSE | FALSE | FALSE | FALSE | FALSE | FALSE | FALSE | TRUE
22 | Ammonia-AEC | Semi-islanded | Esbjerg | NH3 | None | 2030 | All_locations | 2019 | AEC | 0 | 0 | -1 | None | 0 | 0 | 1 | Data_base_case | Ref_base_case | Results_pap1 | FALSE | TRUE | FALSE | FALSE | TRUE | FALSE | FALSE | FALSE | FALSE | FALSE | FALSE | FALSE | TRUE
23 | Ammonia-AEC | Semi-islanded | Ceduna | NH3 | None | 2030 | All_locations | 2019 | AEC | 0 | 0 | -1 | None | 0 | 0 | 1 | Data_base_case | Ref_base_case | Results_pap1 | FALSE | TRUE | FALSE | FALSE | TRUE | FALSE | FALSE | FALSE | FALSE | FALSE | FALSE | FALSE | TRUE
24 | Ammonia-AEC | Semi-islanded | Arica | NH3 | None | 2030 | All_locations | 2019 | AEC | 0 | 0 | -1 | None | 0 | 0 | 1 | Data_base_case | Ref_base_case | Results_pap1 | FALSE | TRUE | FALSE | FALSE | TRUE | FALSE | FALSE | FALSE | FALSE | FALSE | FALSE | FALSE | TRUE
25 | Ammonia-AEC | Semi-islanded | Arica | NH3 | None | 2030 | All_locations | 2019 | AEC | 0 | 0 | -1 | None | 0 | 1 | 0 | Data_base_case | Ref_base_case | Results_pap1 | FALSE | TRUE | FALSE | FALSE | TRUE | FALSE | FALSE | FALSE | FALSE | FALSE | FALSE | FALSE | TRUE
26 | Ammonia-AEC | Semi-islanded | Arica | NH3 | None | 2030 | All_locations | 2019 | AEC | 0 | 0 | -1 | MinPricehourly20 | -1 | 1 | 0 | Data_base_case | Ref_base_case | Results_pap1 | FALSE | TRUE | FALSE | FALSE | TRUE | FALSE | FALSE | FALSE | FALSE | FALSE | FALSE | FALSE | TRUE
27 | Ammonia-AEC | Semi-islanded | Arica | NH3 | None | 2030 | All_locations | 2019 | AEC | 0 | 0 | -1 | MinPricehourly20 | 0.02 | 1 | 0 | Data_base_case | Ref_base_case | Results_pap1 | FALSE | TRUE | FALSE | FALSE | TRUE | FALSE | FALSE | FALSE | FALSE | FALSE | FALSE | FALSE | TRUE
28 | Ammonia-AEC | Semi-islanded | Arica | NH3 | None | 2030 | All_locations | 2019 | AEC | 0 | 0 | -1 | MinPricehourly20 | 0.04 | 1 | 0 | Data_base_case | Ref_base_case | Results_pap1 | FALSE | TRUE | FALSE | FALSE | TRUE | FALSE | FALSE | FALSE | FALSE | FALSE | FALSE | FALSE | TRUE
29 | Ammonia-AEC | Semi-islanded | Arica | NH3 | None | 2030 | All_locations | 2019 | AEC | 0 | 0 | -1 | MinCO2hourly36 | -1 | 1 | 0 | Data_base_case | Ref_base_case | Results_pap1 | FALSE | TRUE | FALSE | FALSE | TRUE | FALSE | FALSE | FALSE | FALSE | FALSE | FALSE | FALSE | TRUE
30 | Ammonia-AEC | Semi-islanded | Arica | NH3 | None | 2030 | All_locations | 2019 | AEC | 0 | 0 | -1 | MinCO2hourly36 | 0.02 | 1 | 0 | Data_base_case | Ref_base_case | Results_pap1 | FALSE | TRUE | FALSE | FALSE | TRUE | FALSE | FALSE | FALSE | FALSE | FALSE | FALSE | FALSE | TRUE
31 | Ammonia-AEC | Semi-islanded | Arica | NH3 | None | 2030 | All_locations | 2019 | AEC | 0 | 0 | -1 | MinCO2hourly36 | 0.04 | 1 | 0 | Data_base_case | Ref_base_case | Results_pap1 | FALSE | TRUE | FALSE | FALSE | TRUE | FALSE | FALSE | FALSE | FALSE | FALSE | FALSE | FALSE | TRUE
32 | Ammonia-AEC | Semi-islanded | Arica | NH3 | None | 2030 | All_locations | 2019 | AEC | 0 | 0 | 0.0364 | None | 0 | 1 | 0 | Data_base_case | Ref_base_case | Results_pap1 | FALSE | TRUE | FALSE | FALSE | TRUE | FALSE | FALSE | FALSE | FALSE | FALSE | FALSE | FALSE | TRUE
33 | Ammonia-AEC | Semi-islanded | Esbjerg | NH3 | None | 2030 | All_locations | 2019 | AEC | 0 | 0 | -1 | None | 0 | 1 | 0 | Data_base_case | Ref_base_case | Results_pap1 | FALSE | TRUE | FALSE | FALSE | TRUE | FALSE | FALSE | FALSE | FALSE | FALSE | FALSE | FALSE | TRUE
34 | Ammonia-AEC | Semi-islanded | Esbjerg | NH3 | None | 2030 | All_locations | 2019 | AEC | 0 | 0 | -1 | MinPricehourly20 | -1 | 1 | 0 | Data_base_case | Ref_base_case | Results_pap1 | FALSE | TRUE | FALSE | FALSE | TRUE | FALSE | FALSE | FALSE | FALSE | FALSE | FALSE | FALSE | TRUE
35 | Ammonia-AEC | Semi-islanded | Esbjerg | NH3 | None | 2030 | All_locations | 2019 | AEC | 0 | 0 | -1 | MinPricehourly20 | 0.02 | 1 | 0 | Data_base_case | Ref_base_case | Results_pap1 | FALSE | TRUE | FALSE | FALSE | TRUE | FALSE | FALSE | FALSE | FALSE | FALSE | FALSE | FALSE | TRUE
36 | Ammonia-AEC | Semi-islanded | Esbjerg | NH3 | None | 2030 | All_locations | 2019 | AEC | 0 | 0 | -1 | MinPricehourly20 | 0.04 | 1 | 0 | Data_base_case | Ref_base_case | Results_pap1 | FALSE | TRUE | FALSE | FALSE | TRUE | FALSE | FALSE | FALSE | FALSE | FALSE | FALSE | FALSE | TRUE
37 | Ammonia-AEC | Semi-islanded | Esbjerg | NH3 | None | 2030 | All_locations | 2019 | AEC | 0 | 0 | -1 | MinCO2hourly36 | -1 | 1 | 0 | Data_base_case | Ref_base_case | Results_pap1 | FALSE | TRUE | FALSE | FALSE | TRUE | FALSE | FALSE | FALSE | FALSE | FALSE | FALSE | FALSE | TRUE
38 | Ammonia-AEC | Semi-islanded | Esbjerg | NH3 | None | 2030 | All_locations | 2019 | AEC | 0 | 0 | -1 | MinCO2hourly36 | 0.02 | 1 | 0 | Data_base_case | Ref_base_case | Results_pap1 | FALSE | TRUE | FALSE | FALSE | TRUE | FALSE | FALSE | FALSE | FALSE | FALSE | FALSE | FALSE | TRUE
39 | Ammonia-AEC | Semi-islanded | Esbjerg | NH3 | None | 2030 | All_locations | 2019 | AEC | 0 | 0 | -1 | MinCO2hourly36 | 0.04 | 1 | 0 | Data_base_case | Ref_base_case | Results_pap1 | FALSE | TRUE | FALSE | FALSE | TRUE | FALSE | FALSE | FALSE | FALSE | FALSE | FALSE | FALSE | TRUE
40 | Ammonia-AEC | Semi-islanded | Esbjerg | NH3 | None | 2030 | All_locations | 2019 | AEC | 0 | 0 | 0.0364 | None | 0 | 1 | 0 | Data_base_case | Ref_base_case | Results_pap1 | FALSE | TRUE | FALSE | FALSE | TRUE | FALSE | FALSE | FALSE | FALSE | FALSE | FALSE | FALSE | TRUE
41 | Ammonia-AEC | Semi-islanded | Ceduna | NH3 | None | 2030 | All_locations | 2019 | AEC | 0 | 0 | -1 | None | 0 | 1 | 0 | Data_base_case | Ref_base_case | Results_pap1 | FALSE | TRUE | FALSE | FALSE | TRUE | FALSE | FALSE | FALSE | FALSE | FALSE | FALSE | FALSE | TRUE
42 | Ammonia-AEC | Semi-islanded | Ceduna | NH3 | None | 2030 | All_locations | 2019 | AEC | 0 | 0 | -1 | MinPricehourly20 | -1 | 1 | 0 | Data_base_case | Ref_base_case | Results_pap1 | FALSE | TRUE | FALSE | FALSE | TRUE | FALSE | FALSE | FALSE | FALSE | FALSE | FALSE | FALSE | TRUE
43 | Ammonia-AEC | Semi-islanded | Ceduna | NH3 | None | 2030 | All_locations | 2019 | AEC | 0 | 0 | -1 | MinPricehourly20 | 0.02 | 1 | 0 | Data_base_case | Ref_base_case | Results_pap1 | FALSE | TRUE | FALSE | FALSE | TRUE | FALSE | FALSE | FALSE | FALSE | FALSE | FALSE | FALSE | TRUE
44 | Ammonia-AEC | Semi-islanded | Ceduna | NH3 | None | 2030 | All_locations | 2019 | AEC | 0 | 0 | -1 | MinPricehourly20 | 0.04 | 1 | 0 | Data_base_case | Ref_base_case | Results_pap1 | FALSE | TRUE | FALSE | FALSE | TRUE | FALSE | FALSE | FALSE | FALSE | FALSE | FALSE | FALSE | TRUE
45 | Ammonia-AEC | Semi-islanded | Ceduna | NH3 | None | 2030 | All_locations | 2019 | AEC | 0 | 0 | -1 | MinCO2hourly36 | -1 | 1 | 0 | Data_base_case | Ref_base_case | Results_pap1 | FALSE | TRUE | FALSE | FALSE | TRUE | FALSE | FALSE | FALSE | FALSE | FALSE | FALSE | FALSE | TRUE
46 | Ammonia-AEC | Semi-islanded | Ceduna | NH3 | None | 2030 | All_locations | 2019 | AEC | 0 | 0 | -1 | MinCO2hourly36 | 0.02 | 1 | 0 | Data_base_case | Ref_base_case | Results_pap1 | FALSE | TRUE | FALSE | FALSE | TRUE | FALSE | FALSE | FALSE | FALSE | FALSE | FALSE | FALSE | TRUE
47 | Ammonia-AEC | Semi-islanded | Ceduna | NH3 | None | 2030 | All_locations | 2019 | AEC | 0 | 0 | -1 | MinCO2hourly36 | 0.04 | 1 | 0 | Data_base_case | Ref_base_case | Results_pap1 | FALSE | TRUE | FALSE | FALSE | TRUE | FALSE | FALSE | FALSE | FALSE | FALSE | FALSE | FALSE | TRUE
48 | Ammonia-AEC | Semi-islanded | Ceduna | NH3 | None | 2030 | All_locations | 2019 | AEC | 0 | 0 | 0.0364 | None | 0 | 1 | 0 | Data_base_case | Ref_base_case | Results_pap1 | FALSE | TRUE | FALSE | FALSE | TRUE | FALSE | FALSE | FALSE | FALSE | FALSE | FALSE | FALSE | TRUE
49 | Ammonia-AEC | Semi-islanded | Arica | NH3 | None | 2030 | All_locations | 2019 | AEC | 0 | 0 | -1 | MinPricehourly15 | -1 | 1 | 0 | Data_base_case | Ref_base_case | Results_pap2 | FALSE | TRUE | FALSE | FALSE | TRUE | FALSE | FALSE | FALSE | FALSE | FALSE | FALSE | FALSE | TRUE
50 | Ammonia-AEC | Semi-islanded | Arica | NH3 | None | 2030 | All_locations | 2019 | AEC | 0 | 0 | -1 | MinPricehourly20 | -1 | 1 | 0 | Data_base_case | Ref_base_case | Results_pap2 | FALSE | TRUE | FALSE | FALSE | TRUE | FALSE | FALSE | FALSE | FALSE | FALSE | FALSE | FALSE | TRUE
51 | Ammonia-AEC | Semi-islanded | Arica | NH3 | None | 2030 | All_locations | 2019 | AEC | 0 | 0 | -1 | MinPricehourly25 | -1 | 1 | 0 | Data_base_case | Ref_base_case | Results_pap2 | FALSE | TRUE | FALSE | FALSE | TRUE | FALSE | FALSE | FALSE | FALSE | FALSE | FALSE | FALSE | TRUE
52 | Ammonia-AEC | Semi-islanded | Arica | NH3 | None | 2030 | All_locations | 2019 | AEC | 0 | 0 | -1 | MinPricehourly30 | -1 | 1 | 0 | Data_base_case | Ref_base_case | Results_pap2 | FALSE | TRUE | FALSE | FALSE | TRUE | FALSE | FALSE | FALSE | FALSE | FALSE | FALSE | FALSE | TRUE
53 | Ammonia-AEC | Semi-islanded | Arica | NH3 | None | 2030 | All_locations | 2019 | AEC | 0 | 0 | -1 | MinPricehourly15 | 0.02 | 1 | 0 | Data_base_case | Ref_base_case | Results_pap2 | FALSE | TRUE | FALSE | FALSE | TRUE | FALSE | FALSE | FALSE | FALSE | FALSE | FALSE | FALSE | TRUE
54 | Ammonia-AEC | Semi-islanded | Arica | NH3 | None | 2030 | All_locations | 2019 | AEC | 0 | 0 | -1 | MinPricehourly20 | 0.02 | 1 | 0 | Data_base_case | Ref_base_case | Results_pap2 | FALSE | TRUE | FALSE | FALSE | TRUE | FALSE | FALSE | FALSE | FALSE | FALSE | FALSE | FALSE | TRUE
55 | Ammonia-AEC | Semi-islanded | Arica | NH3 | None | 2030 | All_locations | 2019 | AEC | 0 | 0 | -1 | MinPricehourly25 | 0.02 | 1 | 0 | Data_base_case | Ref_base_case | Results_pap2 | FALSE | TRUE | FALSE | FALSE | TRUE | FALSE | FALSE | FALSE | FALSE | FALSE | FALSE | FALSE | TRUE
56 | Ammonia-AEC | Semi-islanded | Arica | NH3 | None | 2030 | All_locations | 2019 | AEC | 0 | 0 | -1 | MinPricehourly30 | 0.02 | 1 | 0 | Data_base_case | Ref_base_case | Results_pap2 | FALSE | TRUE | FALSE | FALSE | TRUE | FALSE | FALSE | FALSE | FALSE | FALSE | FALSE | FALSE | TRUE
57 | Ammonia-AEC | Semi-islanded | Arica | NH3 | None | 2030 | All_locations | 2019 | AEC | 0 | 0 | -1 | MinPricehourly15 | 0.04 | 1 | 0 | Data_base_case | Ref_base_case | Results_pap2 | FALSE | TRUE | FALSE | FALSE | TRUE | FALSE | FALSE | FALSE | FALSE | FALSE | FALSE | FALSE | TRUE
58 | Ammonia-AEC | Semi-islanded | Arica | NH3 | None | 2030 | All_locations | 2019 | AEC | 0 | 0 | -1 | MinPricehourly20 | 0.04 | 1 | 0 | Data_base_case | Ref_base_case | Results_pap2 | FALSE | TRUE | FALSE | FALSE | TRUE | FALSE | FALSE | FALSE | FALSE | FALSE | FALSE | FALSE | TRUE
59 | Ammonia-AEC | Semi-islanded | Arica | NH3 | None | 2030 | All_locations | 2019 | AEC | 0 | 0 | -1 | MinPricehourly25 | 0.04 | 1 | 0 | Data_base_case | Ref_base_case | Results_pap2 | FALSE | TRUE | FALSE | FALSE | TRUE | FALSE | FALSE | FALSE | FALSE | FALSE | FALSE | FALSE | TRUE
60 | Ammonia-AEC | Semi-islanded | Arica | NH3 | None | 2030 | All_locations | 2019 | AEC | 0 | 0 | -1 | MinPricehourly30 | 0.04 | 1 | 0 | Data_base_case | Ref_base_case | Results_pap2 | FALSE | TRUE | FALSE | FALSE | TRUE | FALSE | FALSE | FALSE | FALSE | FALSE | FALSE | FALSE | TRUE
61 | Ammonia-AEC | Semi-islanded | Esbjerg | NH3 | None | 2030 | All_locations | 2019 | AEC | 0 | 0 | -1 | MinPricehourly15 | -1 | 1 | 0 | Data_base_case | Ref_base_case | Results_pap2 | FALSE | TRUE | FALSE | FALSE | TRUE | FALSE | FALSE | FALSE | FALSE | FALSE | FALSE | FALSE | TRUE
62 | Ammonia-AEC | Semi-islanded | Esbjerg | NH3 | None | 2030 | All_locations | 2019 | AEC | 0 | 0 | -1 | MinPricehourly20 | -1 | 1 | 0 | Data_base_case | Ref_base_case | Results_pap2 | FALSE | TRUE | FALSE | FALSE | TRUE | FALSE | FALSE | FALSE | FALSE | FALSE | FALSE | FALSE | TRUE
63 | Ammonia-AEC | Semi-islanded | Esbjerg | NH3 | None | 2030 | All_locations | 2019 | AEC | 0 | 0 | -1 | MinPricehourly25 | -1 | 1 | 0 | Data_base_case | Ref_base_case | Results_pap2 | FALSE | TRUE | FALSE | FALSE | TRUE | FALSE | FALSE | FALSE | FALSE | FALSE | FALSE | FALSE | TRUE
64 | Ammonia-AEC | Semi-islanded | Esbjerg | NH3 | None | 2030 | All_locations | 2019 | AEC | 0 | 0 | -1 | MinPricehourly30 | -1 | 1 | 0 | Data_base_case | Ref_base_case | Results_pap2 | FALSE | TRUE | FALSE | FALSE | TRUE | FALSE | FALSE | FALSE | FALSE | FALSE | FALSE | FALSE | TRUE
65 | Ammonia-AEC | Semi-islanded | Esbjerg | NH3 | None | 2030 | All_locations | 2019 | AEC | 0 | 0 | -1 | MinPricehourly15 | 0.02 | 1 | 0 | Data_base_case | Ref_base_case | Results_pap2 | FALSE | TRUE | FALSE | FALSE | TRUE | FALSE | FALSE | FALSE | FALSE | FALSE | FALSE | FALSE | TRUE
66 | Ammonia-AEC | Semi-islanded | Esbjerg | NH3 | None | 2030 | All_locations | 2019 | AEC | 0 | 0 | -1 | MinPricehourly20 | 0.02 | 1 | 0 | Data_base_case | Ref_base_case | Results_pap2 | FALSE | TRUE | FALSE | FALSE | TRUE | FALSE | FALSE | FALSE | FALSE | FALSE | FALSE | FALSE | TRUE
67 | Ammonia-AEC | Semi-islanded | Esbjerg | NH3 | None | 2030 | All_locations | 2019 | AEC | 0 | 0 | -1 | MinPricehourly25 | 0.02 | 1 | 0 | Data_base_case | Ref_base_case | Results_pap2 | FALSE | TRUE | FALSE | FALSE | TRUE | FALSE | FALSE | FALSE | FALSE | FALSE | FALSE | FALSE | TRUE
68 | Ammonia-AEC | Semi-islanded | Esbjerg | NH3 | None | 2030 | All_locations | 2019 | AEC | 0 | 0 | -1 | MinPricehourly30 | 0.02 | 1 | 0 | Data_base_case | Ref_base_case | Results_pap2 | FALSE | TRUE | FALSE | FALSE | TRUE | FALSE | FALSE | FALSE | FALSE | FALSE | FALSE | FALSE | TRUE
69 | Ammonia-AEC | Semi-islanded | Esbjerg | NH3 | None | 2030 | All_locations | 2019 | AEC | 0 | 0 | -1 | MinPricehourly15 | 0.04 | 1 | 0 | Data_base_case | Ref_base_case | Results_pap2 | FALSE | TRUE | FALSE | FALSE | TRUE | FALSE | FALSE | FALSE | FALSE | FALSE | FALSE | FALSE | TRUE
70 | Ammonia-AEC | Semi-islanded | Esbjerg | NH3 | None | 2030 | All_locations | 2019 | AEC | 0 | 0 | -1 | MinPricehourly20 | 0.04 | 1 | 0 | Data_base_case | Ref_base_case | Results_pap2 | FALSE | TRUE | FALSE | FALSE | TRUE | FALSE | FALSE | FALSE | FALSE | FALSE | FALSE | FALSE | TRUE
71 | Ammonia-AEC | Semi-islanded | Esbjerg | NH3 | None | 2030 | All_locations | 2019 | AEC | 0 | 0 | -1 | MinPricehourly25 | 0.04 | 1 | 0 | Data_base_case | Ref_base_case | Results_pap2 | FALSE | TRUE | FALSE | FALSE | TRUE | FALSE | FALSE | FALSE | FALSE | FALSE | FALSE | FALSE | TRUE
72 | Ammonia-AEC | Semi-islanded | Esbjerg | NH3 | None | 2030 | All_locations | 2019 | AEC | 0 | 0 | -1 | MinPricehourly30 | 0.04 | 1 | 0 | Data_base_case | Ref_base_case | Results_pap2 | FALSE | TRUE | FALSE | FALSE | TRUE | FALSE | FALSE | FALSE | FALSE | FALSE | FALSE | FALSE | TRUE
73 | Ammonia-AEC | Semi-islanded | Ceduna | NH3 | None | 2030 | All_locations | 2019 | AEC | 0 | 0 | -1 | MinPricehourly15 | -1 | 1 | 0 | Data_base_case | Ref_base_case | Results_pap2 | FALSE | TRUE | FALSE | FALSE | TRUE | FALSE | FALSE | FALSE | FALSE | FALSE | FALSE | FALSE | TRUE
74 | Ammonia-AEC | Semi-islanded | Ceduna | NH3 | None | 2030 | All_locations | 2019 | AEC | 0 | 0 | -1 | MinPricehourly20 | -1 | 1 | 0 | Data_base_case | Ref_base_case | Results_pap2 | FALSE | TRUE | FALSE | FALSE | TRUE | FALSE | FALSE | FALSE | FALSE | FALSE | FALSE | FALSE | TRUE
75 | Ammonia-AEC | Semi-islanded | Ceduna | NH3 | None | 2030 | All_locations | 2019 | AEC | 0 | 0 | -1 | MinPricehourly25 | -1 | 1 | 0 | Data_base_case | Ref_base_case | Results_pap2 | FALSE | TRUE | FALSE | FALSE | TRUE | FALSE | FALSE | FALSE | FALSE | FALSE | FALSE | FALSE | TRUE
76 | Ammonia-AEC | Semi-islanded | Ceduna | NH3 | None | 2030 | All_locations | 2019 | AEC | 0 | 0 | -1 | MinPricehourly30 | -1 | 1 | 0 | Data_base_case | Ref_base_case | Results_pap2 | FALSE | TRUE | FALSE | FALSE | TRUE | FALSE | FALSE | FALSE | FALSE | FALSE | FALSE | FALSE | TRUE
77 | Ammonia-AEC | Semi-islanded | Ceduna | NH3 | None | 2030 | All_locations | 2019 | AEC | 0 | 0 | -1 | MinPricehourly15 | 0.02 | 1 | 0 | Data_base_case | Ref_base_case | Results_pap2 | FALSE | TRUE | FALSE | FALSE | TRUE | FALSE | FALSE | FALSE | FALSE | FALSE | FALSE | FALSE | TRUE
78 | Ammonia-AEC | Semi-islanded | Ceduna | NH3 | None | 2030 | All_locations | 2019 | AEC | 0 | 0 | -1 | MinPricehourly20 | 0.02 | 1 | 0 | Data_base_case | Ref_base_case | Results_pap2 | FALSE | TRUE | FALSE | FALSE | TRUE | FALSE | FALSE | FALSE | FALSE | FALSE | FALSE | FALSE | TRUE
79 | Ammonia-AEC | Semi-islanded | Ceduna | NH3 | None | 2030 | All_locations | 2019 | AEC | 0 | 0 | -1 | MinPricehourly25 | 0.02 | 1 | 0 | Data_base_case | Ref_base_case | Results_pap2 | FALSE | TRUE | FALSE | FALSE | TRUE | FALSE | FALSE | FALSE | FALSE | FALSE | FALSE | FALSE | TRUE
80 | Ammonia-AEC | Semi-islanded | Ceduna | NH3 | None | 2030 | All_locations | 2019 | AEC | 0 | 0 | -1 | MinPricehourly30 | 0.02 | 1 | 0 | Data_base_case | Ref_base_case | Results_pap2 | FALSE | TRUE | FALSE | FALSE | TRUE | FALSE | FALSE | FALSE | FALSE | FALSE | FALSE | FALSE | TRUE
81 | Ammonia-AEC | Semi-islanded | Ceduna | NH3 | None | 2030 | All_locations | 2019 | AEC | 0 | 0 | -1 | MinPricehourly15 | 0.04 | 1 | 0 | Data_base_case | Ref_base_case | Results_pap2 | FALSE | TRUE | FALSE | FALSE | TRUE | FALSE | FALSE | FALSE | FALSE | FALSE | FALSE | FALSE | TRUE
82 | Ammonia-AEC | Semi-islanded | Ceduna | NH3 | None | 2030 | All_locations | 2019 | AEC | 0 | 0 | -1 | MinPricehourly20 | 0.04 | 1 | 0 | Data_base_case | Ref_base_case | Results_pap2 | FALSE | TRUE | FALSE | FALSE | TRUE | FALSE | FALSE | FALSE | FALSE | FALSE | FALSE | FALSE | TRUE
83 | Ammonia-AEC | Semi-islanded | Ceduna | NH3 | None | 2030 | All_locations | 2019 | AEC | 0 | 0 | -1 | MinPricehourly25 | 0.04 | 1 | 0 | Data_base_case | Ref_base_case | Results_pap2 | FALSE | TRUE | FALSE | FALSE | TRUE | FALSE | FALSE | FALSE | FALSE | FALSE | FALSE | FALSE | TRUE
84 | Ammonia-AEC | Semi-islanded | Ceduna | NH3 | None | 2030 | All_locations | 2019 | AEC | 0 | 0 | -1 | MinPricehourly30 | 0.04 | 1 | 0 | Data_base_case | Ref_base_case | Results_pap2 | FALSE | TRUE | FALSE | FALSE | TRUE | FALSE | FALSE | FALSE | FALSE | FALSE | FALSE | FALSE | TRUE
85 | Ammonia-AEC | Semi-islanded | Arica | NH3 | None | 2030 | All_locations | 2019 | AEC | 0 | 0 | 0.01 | None | 0 | 1 | 0 | Data_base_case | Ref_base_case | Results_pap3 | FALSE | TRUE | FALSE | FALSE | TRUE | FALSE | FALSE | FALSE | FALSE | FALSE | FALSE | FALSE | TRUE
86 | Ammonia-AEC | Semi-islanded | Arica | NH3 | None | 2030 | All_locations | 2019 | AEC | 0 | 0 | 0.015 | None | 0 | 1 | 0 | Data_base_case | Ref_base_case | Results_pap3 | FALSE | TRUE | FALSE | FALSE | TRUE | FALSE | FALSE | FALSE | FALSE | FALSE | FALSE | FALSE | TRUE
87 | Ammonia-AEC | Semi-islanded | Arica | NH3 | None | 2030 | All_locations | 2019 | AEC | 0 | 0 | 0.02 | None | 0 | 1 | 0 | Data_base_case | Ref_base_case | Results_pap3 | FALSE | TRUE | FALSE | FALSE | TRUE | FALSE | FALSE | FALSE | FALSE | FALSE | FALSE | FALSE | TRUE
88 | Ammonia-AEC | Semi-islanded | Arica | NH3 | None | 2030 | All_locations | 2019 | AEC | 0 | 0 | 0.025 | None | 0 | 1 | 0 | Data_base_case | Ref_base_case | Results_pap3 | FALSE | TRUE | FALSE | FALSE | TRUE | FALSE | FALSE | FALSE | FALSE | FALSE | FALSE | FALSE | TRUE
89 | Ammonia-AEC | Semi-islanded | Arica | NH3 | None | 2030 | All_locations | 2019 | AEC | 0 | 0 | 0.03 | None | 0 | 1 | 0 | Data_base_case | Ref_base_case | Results_pap3 | FALSE | TRUE | FALSE | FALSE | TRUE | FALSE | FALSE | FALSE | FALSE | FALSE | FALSE | FALSE | TRUE
90 | Ammonia-AEC | Semi-islanded | Arica | NH3 | None | 2030 | All_locations | 2019 | AEC | 0 | 0 | 0.035 | None | 0 | 1 | 0 | Data_base_case | Ref_base_case | Results_pap3 | FALSE | TRUE | FALSE | FALSE | TRUE | FALSE | FALSE | FALSE | FALSE | FALSE | FALSE | FALSE | TRUE
91 | Ammonia-AEC | Semi-islanded | Arica | NH3 | None | 2030 | All_locations | 2019 | AEC | 0 | 0 | 0.04 | None | 0 | 1 | 0 | Data_base_case | Ref_base_case | Results_pap3 | FALSE | TRUE | FALSE | FALSE | TRUE | FALSE | FALSE | FALSE | FALSE | FALSE | FALSE | FALSE | TRUE
92 | Ammonia-AEC | Semi-islanded | Arica | NH3 | None | 2030 | All_locations | 2019 | AEC | 0 | 0 | 0.045 | None | 0 | 1 | 0 | Data_base_case | Ref_base_case | Results_pap3 | FALSE | TRUE | FALSE | FALSE | TRUE | FALSE | FALSE | FALSE | FALSE | FALSE | FALSE | FALSE | TRUE
93 | Ammonia-AEC | Semi-islanded | Arica | NH3 | None | 2030 | All_locations | 2019 | AEC | 0 | 0 | 0.05 | None | 0 | 1 | 0 | Data_base_case | Ref_base_case | Results_pap3 | FALSE | TRUE | FALSE | FALSE | TRUE | FALSE | FALSE | FALSE | FALSE | FALSE | FALSE | FALSE | TRUE
94 | Ammonia-AEC | Semi-islanded | Arica | NH3 | None | 2030 | All_locations | 2019 | AEC | 0 | 0 | 0.055 | None | 0 | 1 | 0 | Data_base_case | Ref_base_case | Results_pap3 | FALSE | TRUE | FALSE | FALSE | TRUE | FALSE | FALSE | FALSE | FALSE | FALSE | FALSE | FALSE | TRUE
95 | Ammonia-AEC | Semi-islanded | Arica | NH3 | None | 2030 | All_locations | 2019 | AEC | 0 | 0 | 0.06 | None | 0 | 1 | 0 | Data_base_case | Ref_base_case | Results_pap3 | FALSE | TRUE | FALSE | FALSE | TRUE | FALSE | FALSE | FALSE | FALSE | FALSE | FALSE | FALSE | TRUE
96 | Ammonia-AEC | Semi-islanded | Arica | NH3 | None | 2030 | All_locations | 2019 | AEC | 0 | 0 | 0.065 | None | 0 | 1 | 0 | Data_base_case | Ref_base_case | Results_pap3 | FALSE | TRUE | FALSE | FALSE | TRUE | FALSE | FALSE | FALSE | FALSE | FALSE | FALSE | FALSE | TRUE
97 | Ammonia-AEC | Semi-islanded | Ceduna | NH3 | None | 2030 | All_locations | 2019 | AEC | 0 | 0 | 0.01 | None | 0 | 1 | 0 | Data_base_case | Ref_base_case | Results_pap3 | FALSE | TRUE | FALSE | FALSE | TRUE | FALSE | FALSE | FALSE | FALSE | FALSE | FALSE | FALSE | TRUE
98 | Ammonia-AEC | Semi-islanded | Ceduna | NH3 | None | 2030 | All_locations | 2019 | AEC | 0 | 0 | 0.015 | None | 0 | 1 | 0 | Data_base_case | Ref_base_case | Results_pap3 | FALSE | TRUE | FALSE | FALSE | TRUE | FALSE | FALSE | FALSE | FALSE | FALSE | FALSE | FALSE | TRUE
99 | Ammonia-AEC | Semi-islanded | Ceduna | NH3 | None | 2030 | All_locations | 2019 | AEC | 0 | 0 | 0.02 | None | 0 | 1 | 0 | Data_base_case | Ref_base_case | Results_pap3 | FALSE | TRUE | FALSE | FALSE | TRUE | FALSE | FALSE | FALSE | FALSE | FALSE | FALSE | FALSE | TRUE
100 | Ammonia-AEC | Semi-islanded | Ceduna | NH3 | None | 2030 | All_locations | 2019 | AEC | 0 | 0 | 0.025 | None | 0 | 1 | 0 | Data_base_case | Ref_base_case | Results_pap3 | FALSE | TRUE | FALSE | FALSE | TRUE | FALSE | FALSE | FALSE | FALSE | FALSE | FALSE | FALSE | TRUE
101 | Ammonia-AEC | Semi-islanded | Ceduna | NH3 | None | 2030 | All_locations | 2019 | AEC | 0 | 0 | 0.03 | None | 0 | 1 | 0 | Data_base_case | Ref_base_case | Results_pap3 | FALSE | TRUE | FALSE | FALSE | TRUE | FALSE | FALSE | FALSE | FALSE | FALSE | FALSE | FALSE | TRUE
102 | Ammonia-AEC | Semi-islanded | Ceduna | NH3 | None | 2030 | All_locations | 2019 | AEC | 0 | 0 | 0.035 | None | 0 | 1 | 0 | Data_base_case | Ref_base_case | Results_pap3 | FALSE | TRUE | FALSE | FALSE | TRUE | FALSE | FALSE | FALSE | FALSE | FALSE | FALSE | FALSE | TRUE
103 | Ammonia-AEC | Semi-islanded | Ceduna | NH3 | None | 2030 | All_locations | 2019 | AEC | 0 | 0 | 0.04 | None | 0 | 1 | 0 | Data_base_case | Ref_base_case | Results_pap3 | FALSE | TRUE | FALSE | FALSE | TRUE | FALSE | FALSE | FALSE | FALSE | FALSE | FALSE | FALSE | TRUE
104 | Ammonia-AEC | Semi-islanded | Ceduna | NH3 | None | 2030 | All_locations | 2019 | AEC | 0 | 0 | 0.045 | None | 0 | 1 | 0 | Data_base_case | Ref_base_case | Results_pap3 | FALSE | TRUE | FALSE | FALSE | TRUE | FALSE | FALSE | FALSE | FALSE | FALSE | FALSE | FALSE | TRUE
105 | Ammonia-AEC | Semi-islanded | Ceduna | NH3 | None | 2030 | All_locations | 2019 | AEC | 0 | 0 | 0.05 | None | 0 | 1 | 0 | Data_base_case | Ref_base_case | Results_pap3 | FALSE | TRUE | FALSE | FALSE | TRUE | FALSE | FALSE | FALSE | FALSE | FALSE | FALSE | FALSE | TRUE
106 | Ammonia-AEC | Semi-islanded | Ceduna | NH3 | None | 2030 | All_locations | 2019 | AEC | 0 | 0 | 0.055 | None | 0 | 1 | 0 | Data_base_case | Ref_base_case | Results_pap3 | FALSE | TRUE | FALSE | FALSE | TRUE | FALSE | FALSE | FALSE | FALSE | FALSE | FALSE | FALSE | TRUE
107 | Ammonia-AEC | Semi-islanded | Ceduna | NH3 | None | 2030 | All_locations | 2019 | AEC | 0 | 0 | 0.06 | None | 0 | 1 | 0 | Data_base_case | Ref_base_case | Results_pap3 | FALSE | TRUE | FALSE | FALSE | TRUE | FALSE | FALSE | FALSE | FALSE | FALSE | FALSE | FALSE | TRUE
108 | Ammonia-AEC | Semi-islanded | Ceduna | NH3 | None | 2030 | All_locations | 2019 | AEC | 0 | 0 | 0.065 | None | 0 | 1 | 0 | Data_base_case | Ref_base_case | Results_pap3 | FALSE | TRUE | FALSE | FALSE | TRUE | FALSE | FALSE | FALSE | FALSE | FALSE | FALSE | FALSE | TRUE
109 | Ammonia-AEC | Semi-islanded | Esbjerg | NH3 | None | 2030 | All_locations | 2019 | AEC | 0 | 0 | 0.01 | None | 0 | 1 | 0 | Data_base_case | Ref_base_case | Results_pap3 | FALSE | TRUE | FALSE | FALSE | TRUE | FALSE | FALSE | FALSE | FALSE | FALSE | FALSE | FALSE | TRUE
110 | Ammonia-AEC | Semi-islanded | Esbjerg | NH3 | None | 2030 | All_locations | 2019 | AEC | 0 | 0 | 0.015 | None | 0 | 1 | 0 | Data_base_case | Ref_base_case | Results_pap3 | FALSE | TRUE | FALSE | FALSE | TRUE | FALSE | FALSE | FALSE | FALSE | FALSE | FALSE | FALSE | TRUE
111 | Ammonia-AEC | Semi-islanded | Esbjerg | NH3 | None | 2030 | All_locations | 2019 | AEC | 0 | 0 | 0.02 | None | 0 | 1 | 0 | Data_base_case | Ref_base_case | Results_pap3 | FALSE | TRUE | FALSE | FALSE | TRUE | FALSE | FALSE | FALSE | FALSE | FALSE | FALSE | FALSE | TRUE
112 | Ammonia-AEC | Semi-islanded | Esbjerg | NH3 | None | 2030 | All_locations | 2019 | AEC | 0 | 0 | 0.025 | None | 0 | 1 | 0 | Data_base_case | Ref_base_case | Results_pap3 | FALSE | TRUE | FALSE | FALSE | TRUE | FALSE | FALSE | FALSE | FALSE | FALSE | FALSE | FALSE | TRUE
113 | Ammonia-AEC | Semi-islanded | Esbjerg | NH3 | None | 2030 | All_locations | 2019 | AEC | 0 | 0 | 0.03 | None | 0 | 1 | 0 | Data_base_case | Ref_base_case | Results_pap3 | FALSE | TRUE | FALSE | FALSE | TRUE | FALSE | FALSE | FALSE | FALSE | FALSE | FALSE | FALSE | TRUE
114 | Ammonia-AEC | Semi-islanded | Esbjerg | NH3 | None | 2030 | All_locations | 2019 | AEC | 0 | 0 | 0.035 | None | 0 | 1 | 0 | Data_base_case | Ref_base_case | Results_pap3 | FALSE | TRUE | FALSE | FALSE | TRUE | FALSE | FALSE | FALSE | FALSE | FALSE | FALSE | FALSE | TRUE
115 | Ammonia-AEC | Semi-islanded | Esbjerg | NH3 | None | 2030 | All_locations | 2019 | AEC | 0 | 0 | 0.04 | None | 0 | 1 | 0 | Data_base_case | Ref_base_case | Results_pap3 | FALSE | TRUE | FALSE | FALSE | TRUE | FALSE | FALSE | FALSE | FALSE | FALSE | FALSE | FALSE | TRUE
116 | Ammonia-AEC | Semi-islanded | Esbjerg | NH3 | None | 2030 | All_locations | 2019 | AEC | 0 | 0 | 0.045 | None | 0 | 1 | 0 | Data_base_case | Ref_base_case | Results_pap3 | FALSE | TRUE | FALSE | FALSE | TRUE | FALSE | FALSE | FALSE | FALSE | FALSE | FALSE | FALSE | TRUE
117 | Ammonia-AEC | Semi-islanded | Esbjerg | NH3 | None | 2030 | All_locations | 2019 | AEC | 0 | 0 | 0.05 | None | 0 | 1 | 0 | Data_base_case | Ref_base_case | Results_pap3 | FALSE | TRUE | FALSE | FALSE | TRUE | FALSE | FALSE | FALSE | FALSE | FALSE | FALSE | FALSE | TRUE
118 | Ammonia-AEC | Semi-islanded | Esbjerg | NH3 | None | 2030 | All_locations | 2019 | AEC | 0 | 0 | 0.055 | None | 0 | 1 | 0 | Data_base_case | Ref_base_case | Results_pap3 | FALSE | TRUE | FALSE | FALSE | TRUE | FALSE | FALSE | FALSE | FALSE | FALSE | FALSE | FALSE | TRUE
119 | Ammonia-AEC | Semi-islanded | Esbjerg | NH3 | None | 2030 | All_locations | 2019 | AEC | 0 | 0 | 0.06 | None | 0 | 1 | 0 | Data_base_case | Ref_base_case | Results_pap3 | FALSE | TRUE | FALSE | FALSE | TRUE | FALSE | FALSE | FALSE | FALSE | FALSE | FALSE | FALSE | TRUE
120 | Ammonia-AEC | Semi-islanded | Esbjerg | NH3 | None | 2030 | All_locations | 2019 | AEC | 0 | 0 | 0.065 | None | 0 | 1 | 0 | Data_base_case | Ref_base_case | Results_pap3 | FALSE | TRUE | FALSE | FALSE | TRUE | FALSE | FALSE | FALSE | FALSE | FALSE | FALSE | FALSE | TRUE

## Ref_base_case
Red: Don't change the name without changing the Julia code |  |  |  |  | Used (1 or 0) | Unit tag | Yearly demand (kg fuel) | Produced from | El balance | Heat balance | Process heat balance | H2 balance | CSP balance | Max Capacity | Fuel production rate (kg output/kg input) | [9 empty] | Heat generated (kWh/output) | [9 empty] | Process heat generated (kWh/output) | [9 empty] | Load min (% of max capacity) | [9 empty] | Ramp up (% of capacity /h) | [9 empty] | Ramp down (% of capacity /h) | [9 empty] | Electrical consumption (kWh/output) | [9 empty] | Investment (EUR/Capacity installed) | [9 empty] | Fixed cost (EUR/Capacity installed/y) | [9 empty] | Variable cost (EUR/Output) | [9 empty] | Fuel selling price (EUR/output) | [9 empty] | Fuel buying price (EUR/output) | [9 empty] | CO2e infrastructure (kg CO2e/Capacity/y) | [9 empty] | CO2e process (kg CO2e/output) | [9 empty] | Land use (m2/Capacity) | [9 empty] | Annuity factor
| Subsets | Subsets_2 | Type of units | Parameters--> | Used (1 or 0) | Unit tag | Yearly demand (kg fuel) | Produced from | El balance | Heat balance | Process heat balance | H2 balance | CSP balance | Max Capacity | Fuel production rate (kg output/kg input) | Fuel production rate (kg output/kg input) | Fuel production rate (kg output/kg input) | Fuel production rate (kg output/kg input) | Fuel production rate (kg output/kg input) | Fuel production rate (kg output/kg input) | Fuel production rate (kg output/kg input) | Fuel production rate (kg output/kg input) | Fuel production rate (kg output/kg input) | Fuel production rate (kg output/kg input) | Heat generated (kWh/output) | Heat generated (kWh/output) | Heat generated (kWh/output) | Heat generated (kWh/output) | Heat generated (kWh/output) | Heat generated (kWh/output) | Heat generated (kWh/output) | Heat generated (kWh/output) | Heat generated (kWh/output) | Heat generated (kWh/output) | Process heat generated (kWh/output) | Process heat generated (kWh/output) | Process heat generated (kWh/output) | Process heat generated (kWh/output) | Process heat generated (kWh/output) | Process heat generated (kWh/output) | Process heat generated (kWh/output) | Process heat generated (kWh/output) | Process heat generated (kWh/output) | Process heat generated (kWh/output) | Load min (% of max capacity) | Load min (% of max capacity) | Load min (% of max capacity) | Load min (% of max capacity) | Load min (% of max capacity) | Load min (% of max capacity) | Load min (% of max capacity) | Load min (% of max capacity) | Load min (% of max capacity) | Load min (% of max capacity) | Ramp up (% of capacity /h) | Ramp up (% of capacity /h) | Ramp up (% of capacity /h) | Ramp up (% of capacity /h) | Ramp up (% of capacity /h) | Ramp up (% of capacity /h) | Ramp up (% of capacity /h) | Ramp up (% of capacity /h) | Ramp up (% of capacity /h) | Ramp up (% of capacity /h) | Ramp down (% of capacity /h) | Ramp down (% of capacity /h) | Ramp down (% of capacity /h) | Ramp down (% of capacity /h) | Ramp down (% of capacity /h) | Ramp down (% of capacity /h) | Ramp down (% of capacity /h) | Ramp down (% of capacity /h) | Ramp down (% of capacity /h) | Ramp down (% of capacity /h) | Electrical consumption (kWh/output) | Electrical consumption (kWh/output) | Electrical consumption (kWh/output) | Electrical consumption (kWh/output) | Electrical consumption (kWh/output) | Electrical consumption (kWh/output) | Electrical consumption (kWh/output) | Electrical consumption (kWh/output) | Electrical consumption (kWh/output) | Electrical consumption (kWh/output) | Investment (EUR/Capacity installed) | Investment (EUR/Capacity installed) | Investment (EUR/Capacity installed) | Investment (EUR/Capacity installed) | Investment (EUR/Capacity installed) | Investment (EUR/Capacity installed) | Investment (EUR/Capacity installed) | Investment (EUR/Capacity installed) | Investment (EUR/Capacity installed) | Investment (EUR/Capacity installed) | Fixed cost (EUR/Capacity installed/y) | Fixed cost (EUR/Capacity installed/y) | Fixed cost (EUR/Capacity installed/y) | Fixed cost (EUR/Capacity installed/y) | Fixed cost (EUR/Capacity installed/y) | Fixed cost (EUR/Capacity installed/y) | Fixed cost (EUR/Capacity installed/y) | Fixed cost (EUR/Capacity installed/y) | Fixed cost (EUR/Capacity installed/y) | Fixed cost (EUR/Capacity installed/y) | Variable cost (EUR/Output) | Variable cost (EUR/Output) | Variable cost (EUR/Output) | Variable cost (EUR/Output) | Variable cost (EUR/Output) | Variable cost (EUR/Output) | Variable cost (EUR/Output) | Variable cost (EUR/Output) | Variable cost (EUR/Output) | Variable cost (EUR/Output) | Fuel selling price (EUR/output) | Fuel selling price (EUR/output) | Fuel selling price (EUR/output) | Fuel selling price (EUR/output) | Fuel selling price (EUR/output) | Fuel selling price (EUR/output) | Fuel selling price (EUR/output) | Fuel selling price (EUR/output) | Fuel selling price (EUR/output) | Fuel selling price (EUR/output) | Fuel buying price (EUR/output) | Fuel buying price (EUR/output) | Fuel buying price (EUR/output) | Fuel buying price (EUR/output) | Fuel buying price (EUR/output) | Fuel buying price (EUR/output) | Fuel buying price (EUR/output) | Fuel buying price (EUR/output) | Fuel buying price (EUR/output) | Fuel buying price (EUR/output) | CO2e infrastructure (kg CO2e/Capacity/y) | CO2e infrastructure (kg CO2e/Capacity/y) | CO2e infrastructure (kg CO2e/Capacity/y) | CO2e infrastructure (kg CO2e/Capacity/y) | CO2e infrastructure (kg CO2e/Capacity/y) | CO2e infrastructure (kg CO2e/Capacity/y) | CO2e infrastructure (kg CO2e/Capacity/y) | CO2e infrastructure (kg CO2e/Capacity/y) | CO2e infrastructure (kg CO2e/Capacity/y) | CO2e infrastructure (kg CO2e/Capacity/y) | CO2e process (kg CO2e/output) | CO2e process (kg CO2e/output) | CO2e process (kg CO2e/output) | CO2e process (kg CO2e/output) | CO2e process (kg CO2e/output) | CO2e process (kg CO2e/output) | CO2e process (kg CO2e/output) | CO2e process (kg CO2e/output) | CO2e process (kg CO2e/output) | CO2e process (kg CO2e/output) | Land use (m2/Capacity) | Land use (m2/Capacity) | Land use (m2/Capacity) | Land use (m2/Capacity) | Land use (m2/Capacity) | Land use (m2/Capacity) | Land use (m2/Capacity) | Land use (m2/Capacity) | Land use (m2/Capacity) | Land use (m2/Capacity) | Annuity factor | Annuity factor | Annuity factor | Annuity factor | Annuity factor | Annuity factor | Annuity factor | Annuity factor | Annuity factor | Annuity factor
|  |  |  | Year--> | All | All | All | All | All | All | All | All | All | All | 2025 worst | 2025 bench | 2025 best | 2030 worst | 2030 bench | 2030 best | 2040 bench | 2050 worst | 2050 bench | 2050 best | 2025 worst | 2025 bench | 2025 best | 2030 worst | 2030 bench | 2030 best | 2040 bench | 2050 worst | 2050 bench | 2050 best | 2025 worst | 2025 bench | 2025 best | 2030 worst | 2030 bench | 2030 best | 2040 bench | 2050 worst | 2050 bench | 2050 best | 2025 worst | 2025 bench | 2025 best | 2030 worst | 2030 bench | 2030 best | 2040 bench | 2050 worst | 2050 bench | 2050 best | 2025 worst | 2025 bench | 2025 best | 2030 worst | 2030 bench | 2030 best | 2040 bench | 2050 worst | 2050 bench | 2050 best | 2025 worst | 2025 bench | 2025 best | 2030 worst | 2030 bench | 2030 best | 2040 bench | 2050 worst | 2050 bench | 2050 best | 2025 worst | 2025 bench | 2025 best | 2030 worst | 2030 bench | 2030 best | 2040 bench | 2050 worst | 2050 bench | 2050 best | 2025 worst | 2025 bench | 2025 best | 2030 worst | 2030 bench | 2030 best | 2040 bench | 2050 worst | 2050 bench | 2050 best | 2025 worst | 2025 bench | 2025 best | 2030 worst | 2030 bench | 2030 best | 2040 bench | 2050 worst | 2050 bench | 2050 best | 2025 worst | 2025 bench | 2025 best | 2030 worst | 2030 bench | 2030 best | 2040 bench | 2050 worst | 2050 bench | 2050 best | 2025 worst | 2025 bench | 2025 best | 2030 worst | 2030 bench | 2030 best | 2040 bench | 2050 worst | 2050 bench | 2050 best | 2025 worst | 2025 bench | 2025 best | 2030 worst | 2030 bench | 2030 best | 2040 bench | 2050 worst | 2050 bench | 2050 best | 2025 worst | 2025 bench | 2025 best | 2030 worst | 2030 bench | 2030 best | 2040 bench | 2050 worst | 2050 bench | 2050 best | 2025 worst | 2025 bench | 2025 best | 2030 worst | 2030 bench | 2030 best | 2040 bench | 2050 worst | 2050 bench | 2050 best | 2025 worst | 2025 bench | 2025 best | 2030 worst | 2030 bench | 2030 best | 2040 bench | 2050 worst | 2050 bench | 2050 best | 2025 worst | 2025 bench | 2025 best | 2030 worst | 2030 bench | 2030 best | 2040 bench | 2050 worst | 2050 bench | 2050 best
[5 empty] | Used (1 or 0)All | Unit tagAll | Yearly demand (kg fuel)All | Produced fromAll | El balanceAll | Heat balanceAll | Process heat balanceAll | H2 balanceAll | CSP balanceAll | Max CapacityAll | Fuel production rate (kg output/kg input)2025 worst | Fuel production rate (kg output/kg input)2025 bench | Fuel production rate (kg output/kg input)2025 best | Fuel production rate (kg output/kg input)2030 worst | Fuel production rate (kg output/kg input)2030 bench | Fuel production rate (kg output/kg input)2030 best | Fuel production rate (kg output/kg input)2040 bench | Fuel production rate (kg output/kg input)2050 worst | Fuel production rate (kg output/kg input)2050 bench | Fuel production rate (kg output/kg input)2050 best | Heat generated (kWh/output)2025 worst | Heat generated (kWh/output)2025 bench | Heat generated (kWh/output)2025 best | Heat generated (kWh/output)2030 worst | Heat generated (kWh/output)2030 bench | Heat generated (kWh/output)2030 best | Heat generated (kWh/output)2040 bench | Heat generated (kWh/output)2050 worst | Heat generated (kWh/output)2050 bench | Heat generated (kWh/output)2050 best | Process heat generated (kWh/output)2025 worst | Process heat generated (kWh/output)2025 bench | Process heat generated (kWh/output)2025 best | Process heat generated (kWh/output)2030 worst | Process heat generated (kWh/output)2030 bench | Process heat generated (kWh/output)2030 best | Process heat generated (kWh/output)2040 bench | Process heat generated (kWh/output)2050 worst | Process heat generated (kWh/output)2050 bench | Process heat generated (kWh/output)2050 best | Load min (% of max capacity)2025 worst | Load min (% of max capacity)2025 bench | Load min (% of max capacity)2025 best | Load min (% of max capacity)2030 worst | Load min (% of max capacity)2030 bench | Load min (% of max capacity)2030 best | Load min (% of max capacity)2040 bench | Load min (% of max capacity)2050 worst | Load min (% of max capacity)2050 bench | Load min (% of max capacity)2050 best | Ramp up (% of capacity /h)2025 worst | Ramp up (% of capacity /h)2025 bench | Ramp up (% of capacity /h)2025 best | Ramp up (% of capacity /h)2030 worst | Ramp up (% of capacity /h)2030 bench | Ramp up (% of capacity /h)2030 best | Ramp up (% of capacity /h)2040 bench | Ramp up (% of capacity /h)2050 worst | Ramp up (% of capacity /h)2050 bench | Ramp up (% of capacity /h)2050 best | Ramp down (% of capacity /h)2025 worst | Ramp down (% of capacity /h)2025 bench | Ramp down (% of capacity /h)2025 best | Ramp down (% of capacity /h)2030 worst | Ramp down (% of capacity /h)2030 bench | Ramp down (% of capacity /h)2030 best | Ramp down (% of capacity /h)2040 bench | Ramp down (% of capacity /h)2050 worst | Ramp down (% of capacity /h)2050 bench | Ramp down (% of capacity /h)2050 best | Electrical consumption (kWh/output)2025 worst | Electrical consumption (kWh/output)2025 bench | Electrical consumption (kWh/output)2025 best | Electrical consumption (kWh/output)2030 worst | Electrical consumption (kWh/output)2030 bench | Electrical consumption (kWh/output)2030 best | Electrical consumption (kWh/output)2040 bench | Electrical consumption (kWh/output)2050 worst | Electrical consumption (kWh/output)2050 bench | Electrical consumption (kWh/output)2050 best | Investment (EUR/Capacity installed)2025 worst | Investment (EUR/Capacity installed)2025 bench | Investment (EUR/Capacity installed)2025 best | Investment (EUR/Capacity installed)2030 worst | Investment (EUR/Capacity installed)2030 bench | Investment (EUR/Capacity installed)2030 best | Investment (EUR/Capacity installed)2040 bench | Investment (EUR/Capacity installed)2050 worst | Investment (EUR/Capacity installed)2050 bench | Investment (EUR/Capacity installed)2050 best | Fixed cost (EUR/Capacity installed/y)2025 worst | Fixed cost (EUR/Capacity installed/y)2025 bench | Fixed cost (EUR/Capacity installed/y)2025 best | Fixed cost (EUR/Capacity installed/y)2030 worst | Fixed cost (EUR/Capacity installed/y)2030 bench | Fixed cost (EUR/Capacity installed/y)2030 best | Fixed cost (EUR/Capacity installed/y)2040 bench | Fixed cost (EUR/Capacity installed/y)2050 worst | Fixed cost (EUR/Capacity installed/y)2050 bench | Fixed cost (EUR/Capacity installed/y)2050 best | Variable cost (EUR/Output)2025 worst | Variable cost (EUR/Output)2025 bench | Variable cost (EUR/Output)2025 best | Variable cost (EUR/Output)2030 worst | Variable cost (EUR/Output)2030 bench | Variable cost (EUR/Output)2030 best | Variable cost (EUR/Output)2040 bench | Variable cost (EUR/Output)2050 worst | Variable cost (EUR/Output)2050 bench | Variable cost (EUR/Output)2050 best | Fuel selling price (EUR/output)2025 worst | Fuel selling price (EUR/output)2025 bench | Fuel selling price (EUR/output)2025 best | Fuel selling price (EUR/output)2030 worst | Fuel selling price (EUR/output)2030 bench | Fuel selling price (EUR/output)2030 best | Fuel selling price (EUR/output)2040 bench | Fuel selling price (EUR/output)2050 worst | Fuel selling price (EUR/output)2050 bench | Fuel selling price (EUR/output)2050 best | Fuel buying price (EUR/output)2025 worst | Fuel buying price (EUR/output)2025 bench | Fuel buying price (EUR/output)2025 best | Fuel buying price (EUR/output)2030 worst | Fuel buying price (EUR/output)2030 bench | Fuel buying price (EUR/output)2030 best | Fuel buying price (EUR/output)2040 bench | Fuel buying price (EUR/output)2050 worst | Fuel buying price (EUR/output)2050 bench | Fuel buying price (EUR/output)2050 best | CO2e infrastructure (kg CO2e/Capacity/y)2025 worst | CO2e infrastructure (kg CO2e/Capacity/y)2025 bench | CO2e infrastructure (kg CO2e/Capacity/y)2025 best | CO2e infrastructure (kg CO2e/Capacity/y)2030 worst | CO2e infrastructure (kg CO2e/Capacity/y)2030 bench | CO2e infrastructure (kg CO2e/Capacity/y)2030 best | CO2e infrastructure (kg CO2e/Capacity/y)2040 bench | CO2e infrastructure (kg CO2e/Capacity/y)2050 worst | CO2e infrastructure (kg CO2e/Capacity/y)2050 bench | CO2e infrastructure (kg CO2e/Capacity/y)2050 best | CO2e process (kg CO2e/output)2025 worst | CO2e process (kg CO2e/output)2025 bench | CO2e process (kg CO2e/output)2025 best | CO2e process (kg CO2e/output)2030 worst | CO2e process (kg CO2e/output)2030 bench | CO2e process (kg CO2e/output)2030 best | CO2e process (kg CO2e/output)2040 bench | CO2e process (kg CO2e/output)2050 worst | CO2e process (kg CO2e/output)2050 bench | CO2e process (kg CO2e/output)2050 best | Land use (m2/Capacity)2025 worst | Land use (m2/Capacity)2025 bench | Land use (m2/Capacity)2025 best | Land use (m2/Capacity)2030 worst | Land use (m2/Capacity)2030 bench | Land use (m2/Capacity)2030 best | Land use (m2/Capacity)2040 bench | Land use (m2/Capacity)2050 worst | Land use (m2/Capacity)2050 bench | Land use (m2/Capacity)2050 best | Annuity factor2025 worst | Annuity factor2025 bench | Annuity factor2025 best | Annuity factor2030 worst | Annuity factor2030 bench | Annuity factor2030 best | Annuity factor2040 bench | Annuity factor2050 worst | Annuity factor2050 bench | Annuity factor2050 best
|  |  |  | Line/Column index | 0 | 0 | 0 | 0 | 0 | 0 | 0 | 0 | 0 | 0 | 0 | 0 | 0 | 0 | 0 | 0 | 0 | 0 | 0 | 0 | 0 | 0 | 0 | 0 | 0 | 0 | 0 | 0 | 0 | 0 | 0 | 0 | 0 | 0 | 0 | 0 | 0 | 0 | 0 | 0 | 0 | 0 | 0 | 0 | 0 | 0 | 0 | 0 | 0 | 0 | 0 | 0 | 0 | 0 | 0 | 0 | 0 | 0 | 0 | 0 | 0 | 0 | 0 | 0 | 0 | 0 | 0 | 0 | 0 | 0 | 0 | 0 | 0 | 0 | 0 | 0 | 0 | 0 | 0 | 0 | 0 | 0 | 0 | 0 | 0 | 0 | 0 | 0 | 0 | 0 | 0 | 0 | 0 | 0 | 0 | 0 | 0 | 0 | 0 | 0 | 0 | 0 | 0 | 0 | 0 | 0 | 0 | 0 | 0 | 0 | 0 | 0 | 0 | 0 | 0 | 0 | 0 | 0 | 0 | 0 | 0 | 0 | 0 | 0 | 0 | 0 | 0 | 0 | 0 | 0 | 0 | 0 | 0 | 0 | 0 | 0 | 0 | 0 | 0 | 0 | 0 | 0 | 0 | 0 | 0 | 0 | 0 | 0 | 0 | 0 | 0 | 0 | 0 | 0 | 0 | 0 | 0 | 0 | 0 | 0 | 0 | 0 | 0 | 0 | 0 | 0 | 0 | 0 | 0 | 0
Non-electrical | Product | NoSubset | CO2 capture DAC | 0 | 0 | CO2 DAC | 0 | Product/Reactant12 | 0 | 0 | 0 | 0 | 0 | 0 | Based on MMZCS2023 | Based on MMZCS2023 | Based on MMZCS2023 | Based on MMZCS2023 | Based on MMZCS2023 | Based on MMZCS2023 | Based on MMZCS2023 | Based on MMZCS2023 | Based on MMZCS2023 | Based on MMZCS2023 | 0 | 0 | 0 | 0 | 0 | 0 | 0 | 0 | 0 | 0 | 0 | 0 | 0 | 0 | 0 | 0 | 0 | 0 | 0 | 0 | 0% | 0% | 0% | 0% | 0% | 0% | 0% | 0% | 0% | 0% | 0% | 0% | 0% | 0% | 0% | 0% | 0% | 0% | 0% | 0% | 0% | 0% | 0% | 0% | 0% | 0% | 0% | 0% | 0% | 0% | 0 | 0 | 0 | 0 | 0 | 0 | 0 | 0 | 0 | 0 | 0 | 0 | 0 | 0 | 0 | 0 | 0 | 0 | 0 | 0 | 0 | 0 | 0 | 0 | 0 | 0 | 0 | 0 | 0 | 0 | 0 | 0 | 0 | 0 | 0 | 0 | 0 | 0 | 0 | 0 | 0 | 0 | 0 | 0 | 0 | 0 | 0 | 0 | 0 | 0 | 0 | 0 | 0 | 0 | 0 | 0 | 0 | 0 | 0 | 0 | 0 | 0 | 0 | 0 | 0 | 0 | 0 | 0 | 0 | 0 | 0 | 0 | 0 | 0 | 0 | 0 | 0 | 0 | 0 | 0 | 0 | 0 | 0 | 0 | 0 | 0 | 0 | 0 | 0 | 0 | 0 | 0 | 0 | 0 | 0 | 0 | 0 | 0 | 0 | 0
| Product | NoSubset | CO2 capture PS | 0 | 0 | CO2 PS | 0 | Product/Reactant12 | 0 | 0 | 0 | 0 | 0 | 0 | Based on MMZCS2023 | Based on MMZCS2023 | Based on MMZCS2023 | Based on MMZCS2023 | Based on MMZCS2023 | Based on MMZCS2023 | Based on MMZCS2023 | Based on MMZCS2023 | Based on MMZCS2023 | Based on MMZCS2023 | 0 | 0 | 0 | 0 | 0 | 0 | 0 | 0 | 0 | 0 | 0 | 0 | 0 | 0 | 0 | 0 | 0 | 0 | 0 | 0 | 0% | 0% | 0% | 0% | 0% | 0% | 0% | 0% | 0% | 0% | 0% | 0% | 0% | 0% | 0% | 0% | 0% | 0% | 0% | 0% | 0% | 0% | 0% | 0% | 0% | 0% | 0% | 0% | 0% | 0% | 0 | 0 | 0 | 0 | 0 | 0 | 0 | 0 | 0 | 0 | 0 | 0 | 0 | 0 | 0 | 0 | 0 | 0 | 0 | 0 | 0 | 0 | 0 | 0 | 0 | 0 | 0 | 0 | 0 | 0 | 0 | 0 | 0 | 0 | 0 | 0 | 0 | 0 | 0 | 0 | 0 | 0 | 0 | 0 | 0 | 0 | 0 | 0 | 0 | 0 | Estimate from MMZCS2023, on the high bound for CO2 extracted from a biogas plant | Estimate from MMZCS2023, on the high bound for CO2 extracted from a biogas plant | Estimate from MMZCS2023, on the high bound for CO2 extracted from a biogas plant | Estimate from MMZCS2023, on the high bound for CO2 extracted from a biogas plant | Estimate from MMZCS2023, on the high bound for CO2 extracted from a biogas plant | Estimate from MMZCS2023, on the high bound for CO2 extracted from a biogas plant | Estimate from MMZCS2023, on the high bound for CO2 extracted from a biogas plant | Estimate from MMZCS2023, on the high bound for CO2 extracted from a biogas plant | Estimate from MMZCS2023, on the high bound for CO2 extracted from a biogas plant | Estimate from MMZCS2023, on the high bound for CO2 extracted from a biogas plant | 0 | 0 | 0 | 0 | 0 | 0 | 0 | 0 | 0 | 0 | 0 | 0 | 0 | 0 | 0 | 0 | 0 | 0 | 0 | 0 | 0 | 0 | 0 | 0 | 0 | 0 | 0 | 0 | 0 | 0 | 0 | 0 | 0 | 0 | 0 | 0 | 0 | 0 | 0 | 0
| Product/Reactant12 | Min_demand_MainFuel | MeOH plant CCU | 0 | 0 | MeOH | 0 | Reactant2 | 0 | 0 | 0 | 0 | 0 | 0 | Based on MMZCS2023 | Based on MMZCS2023 | Based on MMZCS2023 | Based on MMZCS2023 | Based on MMZCS2023 | Based on MMZCS2023 | Based on MMZCS2023 | Based on MMZCS2023 | Based on MMZCS2023 | Based on MMZCS2023 | 0 | 0 | 0 | 0 | 0 | 0 | 0 | 0 | 0 | 0 | 0 | 0 | 0 | 0 | 0 | 0 | 0 | 0 | 0 | 0 | Based on MMZCS2023 | Based on MMZCS2023 | Based on MMZCS2023 | Based on MMZCS2023 | Based on MMZCS2023 | Based on MMZCS2023 | Based on MMZCS2023 | Based on MMZCS2023 | Based on MMZCS2023 | Based on MMZCS2023 | Assumed to be similar to an ammonia plant. Ramp rate for an ammonia plant is from Armijo2020 | Assumed to be similar to an ammonia plant. Ramp rate for an ammonia plant is from Armijo2020 | Assumed to be similar to an ammonia plant. Ramp rate for an ammonia plant is from Armijo2020 | Based on MMZCS2023 | Based on MMZCS2023 | Based on MMZCS2023 | Based on MMZCS2023 | Based on MMZCS2023 | Based on MMZCS2023 | Based on MMZCS2023 | Assumed to be similar to an ammonia plant. Ramp rate for an ammonia plant is from Armijo2020 | Assumed to be similar to an ammonia plant. Ramp rate for an ammonia plant is from Armijo2020 | Assumed to be similar to an ammonia plant. Ramp rate for an ammonia plant is from Armijo2020 | Based on MMZCS2023 | Based on MMZCS2023 | Based on MMZCS2023 | Based on MMZCS2023 | Based on MMZCS2023 | Based on MMZCS2023 | Based on MMZCS2023 | Based on MMZCS2023 | Based on MMZCS2023 | Based on MMZCS2023 | Based on MMZCS2023 | Based on MMZCS2023 | Based on MMZCS2023 | Based on MMZCS2023 | Based on MMZCS2023 | Based on MMZCS2023 | Based on MMZCS2023 | For a small-scale 6.7 t$_{MeOH}$/h plant capacity based on MMZCS2023 | For a small-scale 6.7 t$_{MeOH}$/h plant capacity based on MMZCS2023 | For a small-scale 6.7 t$_{MeOH}$/h plant capacity based on MMZCS2023 | For a medium-scale 13.3 t$_{MeOH}$/h plant capacity based on MMZCS2023 | For a medium-scale 13.3 t$_{MeOH}$/h plant capacity based on MMZCS2023 | For a medium-scale 13.3 t$_{MeOH}$/h plant capacity based on MMZCS2023 | 0 | For a large-scale 133.3 t$_{MeOH}$/h plant capacity based on MMZCS2023 | For a large-scale 133.3 t$_{MeOH}$/h plant capacity based on MMZCS2023 | For a large-scale 133.3 t$_{MeOH}$/h plant capacity based on MMZCS2023 | 4% Capex based on MMZCS2023 | 4% Capex based on MMZCS2023 | 4% Capex based on MMZCS2023 | 4% Capex based on MMZCS2023 | 4% Capex based on MMZCS2023 | 4% Capex based on MMZCS2023 | 4% Capex based on MMZCS2023 | 4% Capex based on MMZCS2023 | 4% Capex based on MMZCS2023 | 4% Capex based on MMZCS2023 | 0 | 0 | 0 | 0 | 0 | 0 | 0 | 0 | 0 | 0 | 0 | 0 | 0 | 0 | 0 | 0 | 0 | 0 | 0 | 0 | 0 | 0 | 0 | 0 | 0 | 0 | 0 | 0 | 0 | 0 | 0 | 0 | 0 | 0 | 0 | 0 | 0 | 0 | 0 | 0 | 0 | 0 | 0 | 0 | 0 | 0 | 0 | 0 | 0 | 0 | 0 | 0 | 0 | 0 | 0 | 0 | 0 | 0 | 0 | 0 | 0 | 0 | 0 | 0 | 0 | 0 | 0 | 0 | 0 | 0
| Product/Reactant13 | Min_demand_MainFuel | MeOH - Biogas - SOEC | 0 | 0 | MeOH biogas H2 | Based on Biogasplan2023. | Reactant2 | 0 | 0 | 0 | 0 | 0 | 0 | Based on Moioli2022 | Based on Moioli2022 | Based on Moioli2022 | Based on Moioli2022 | Based on Moioli2022 | Based on Moioli2022 | Based on Moioli2022 | Based on Moioli2022 | Based on Moioli2022 | Based on Moioli2022 | 0 | 0 | 0 | 0 | 0 | 0 | 0 | 0 | 0 | 0 | 0 | 0 | 0 | 0 | 0 | 0 | 0 | 0 | 0 | 0 | Based on MMZCS2023 | Based on MMZCS2023 | Based on MMZCS2023 | Based on MMZCS2023 | Based on MMZCS2023 | Based on MMZCS2023 | Based on MMZCS2023 | Based on MMZCS2023 | Based on MMZCS2023 | Based on MMZCS2023 | Assumed to be similar to an ammonia plant. Ramp rate for an ammonia plant is from Armijo2020 | Assumed to be similar to an ammonia plant. Ramp rate for an ammonia plant is from Armijo2020 | Assumed to be similar to an ammonia plant. Ramp rate for an ammonia plant is from Armijo2020 | Based on MMZCS2023 | Based on MMZCS2023 | Based on MMZCS2023 | Based on MMZCS2023 | Based on MMZCS2023 | Based on MMZCS2023 | Based on MMZCS2023 | Assumed to be similar to an ammonia plant. Ramp rate for an ammonia plant is from Armijo2020 | Assumed to be similar to an ammonia plant. Ramp rate for an ammonia plant is from Armijo2020 | Assumed to be similar to an ammonia plant. Ramp rate for an ammonia plant is from Armijo2020 | Based on MMZCS2023 | Based on MMZCS2023 | Based on MMZCS2023 | Based on MMZCS2023 | Based on MMZCS2023 | Based on MMZCS2023 | Based on MMZCS2023 | 0 | 0 | 0 | 0 | 0 | 0 | 0 | 0 | 0 | 0 | Based on Moioli2022 case 1b. | Based on Moioli2022 case 1b. | Based on Moioli2022 case 1b. | Based on Moioli2022 case 1b. | Based on Moioli2022 case 1b. | Based on Moioli2022 case 1b. | Based on Moioli2022 case 1b. | Based on Moioli2022 case 1b. | Based on Moioli2022 case 1b. | Based on Moioli2022 case 1b. | Based on Moioli2022 case 1b. | Based on Moioli2022 case 1b. | Based on Moioli2022 case 1b. | Based on Moioli2022 case 1b. | Based on Moioli2022 case 1b. | Based on Moioli2022 case 1b. | Based on Moioli2022 case 1b. | Based on Moioli2022 case 1b. | Based on Moioli2022 case 1b. | Based on Moioli2022 case 1b. | 0 | 0 | 0 | 0 | 0 | 0 | 0 | 0 | 0 | 0 | 0 | 0 | 0 | 0 | 0 | 0 | 0 | 0 | 0 | 0 | 0 | 0 | 0 | 0 | 0 | 0 | 0 | 0 | 0 | 0 | 0 | 0 | 0 | 0 | 0 | 0 | 0 | 0 | 0 | 0 | 0 | 0 | 0 | 0 | 0 | 0 | 0 | 0 | 0 | 0 | 0 | 0 | 0 | 0 | 0 | 0 | 0 | 0 | 0 | 0 | 0 | 0 | 0 | 0 | 0 | 0 | 0 | 0 | 0 | 0
| Product | Min_demand_MainFuel | MeOH - Biogas - None | 0 | 0 | MeOH biogas | Based on Biogasplan2023. | Reactant14 | 0 | 0 | 0 | 0 | 0 | 0 | Based on Ghosh2019 - case 2 | Based on Ghosh2019 - case 2 | Based on Ghosh2019 - case 2. Assuming biogas use as seen in Moioli2022. | Based on Ghosh2019 - case 2 | Based on Ghosh2019 - case 2 | Based on Ghosh2019 - case 2. Assuming biogas use as seen in Moioli2022. | Based on Ghosh2019 - case 2 | Based on Ghosh2019 - case 2 | Based on Ghosh2019 - case 2 | Based on Ghosh2019 - case 2. Assuming biogas use as seen in Moioli2022. | Based on Ghosh2019 - case 2 | Based on Ghosh2019 - case 2 | Based on Ghosh2019 - case 2 | Based on Ghosh2019 - case 2 | Based on Ghosh2019 - case 2 | Based on Ghosh2019 - case 2 | Based on Ghosh2019 - case 2 | Based on Ghosh2019 - case 2 | Based on Ghosh2019 - case 2 | Based on Ghosh2019 - case 2 | 0 | 0 | 0 | 0 | 0 | 0 | 0 | 0 | 0 | 0 | Based on MMZCS2023 | Based on MMZCS2023 | Based on MMZCS2023 | Based on MMZCS2023 | Based on MMZCS2023 | Based on MMZCS2023 | Based on MMZCS2023 | Based on MMZCS2023 | Based on MMZCS2023 | Based on MMZCS2023 | Assumed to be similar to an ammonia plant. Ramp rate for an ammonia plant is from Armijo2020 | Assumed to be similar to an ammonia plant. Ramp rate for an ammonia plant is from Armijo2020 | Assumed to be similar to an ammonia plant. Ramp rate for an ammonia plant is from Armijo2020 | Based on MMZCS2023 | Based on MMZCS2023 | Based on MMZCS2023 | Based on MMZCS2023 | Based on MMZCS2023 | Based on MMZCS2023 | Based on MMZCS2023 | Assumed to be similar to an ammonia plant. Ramp rate for an ammonia plant is from Armijo2020 | Assumed to be similar to an ammonia plant. Ramp rate for an ammonia plant is from Armijo2020 | Assumed to be similar to an ammonia plant. Ramp rate for an ammonia plant is from Armijo2020 | Based on MMZCS2023 | Based on MMZCS2023 | Based on MMZCS2023 | Based on MMZCS2023 | Based on MMZCS2023 | Based on MMZCS2023 | Based on MMZCS2023 | Based on Ghosh2019. Power generation is from turbines utilizing excess energy from combustion of biogas processes. | Based on Ghosh2019. Power generation is from turbines utilizing excess energy from combustion of biogas processes. | Based on Ghosh2019. Power generation is from turbines utilizing excess energy from combustion of biogas processes. | Based on Ghosh2019. Power generation is from turbines utilizing excess energy from combustion of biogas processes. | Based on Ghosh2019. Power generation is from turbines utilizing excess energy from combustion of biogas processes. | Based on Ghosh2019. Power generation is from turbines utilizing excess energy from combustion of biogas processes. | Based on Ghosh2019. Power generation is from turbines utilizing excess energy from combustion of biogas processes. | Based on Ghosh2019. Power generation is from turbines utilizing excess energy from combustion of biogas processes. | Based on Ghosh2019. Power generation is from turbines utilizing excess energy from combustion of biogas processes. | Based on Ghosh2019. Power generation is from turbines utilizing excess energy from combustion of biogas processes. | Based on Moioli2022 case 1a. | Based on Moioli2022 case 1a. | Based on Moioli2022 case 1a. | Based on Moioli2022 case 1a. | Based on Moioli2022 case 1a. | Based on Moioli2022 case 1a. | Based on Moioli2022 case 1a. | Based on Moioli2022 case 1a. | Based on Moioli2022 case 1a. | Based on Moioli2022 case 1a. | Based on Moioli2022 case 1a. | Based on Moioli2022 case 1a. | Based on Moioli2022 case 1a. | Based on Moioli2022 case 1a. | Based on Moioli2022 case 1a. | Based on Moioli2022 case 1a. | Based on Moioli2022 case 1a. | Based on Moioli2022 case 1a. | Based on Moioli2022 case 1a. | Based on Moioli2022 case 1a. | 0 | 0 | 0 | 0 | 0 | 0 | 0 | 0 | 0 | 0 | 0 | 0 | 0 | 0 | 0 | 0 | 0 | 0 | 0 | 0 | 0 | 0 | 0 | 0 | 0 | 0 | 0 | 0 | 0 | 0 | 0 | 0 | 0 | 0 | 0 | 0 | 0 | 0 | 0 | 0 | Based on Ghosh2019 - is CO2 sourced from biogas so not a net addition to the carbon cycle. | Based on Ghosh2019 - is CO2 sourced from biogas so not a net addition to the carbon cycle. | Based on Ghosh2019 - is CO2 sourced from biogas so not a net addition to the carbon cycle. | Based on Ghosh2019 - is CO2 sourced from biogas so not a net addition to the carbon cycle. | Based on Ghosh2019 - is CO2 sourced from biogas so not a net addition to the carbon cycle. | Based on Ghosh2019 - is CO2 sourced from biogas so not a net addition to the carbon cycle. | Based on Ghosh2019 - is CO2 sourced from biogas so not a net addition to the carbon cycle. | Based on Ghosh2019 - is CO2 sourced from biogas so not a net addition to the carbon cycle. | Based on Ghosh2019 - is CO2 sourced from biogas so not a net addition to the carbon cycle. | Based on Ghosh2019 - is CO2 sourced from biogas so not a net addition to the carbon cycle. | 0 | 0 | 0 | 0 | 0 | 0 | 0 | 0 | 0 | 0 | 0 | 0 | 0 | 0 | 0 | 0 | 0 | 0 | 0 | 0
| Product | NoSubset | Biogas w H2 | 0 | 0 | Biogas w H2 | Based on Biogasplan2023. | Product/Reactant13 | 0 | 0 | 0 | 0 | 0 | 0 | Based on Moioli2022 | Based on Moioli2022 | Based on Moioli2022 | Based on Moioli2022 | Based on Moioli2022 | Based on Moioli2022 | Based on Moioli2022 | Based on Moioli2022 | Based on Moioli2022 | Based on Moioli2022 | 0 | 0 | 0 | 0 | 0 | 0 | 0 | 0 | 0 | 0 | 0 | 0 | 0 | 0 | 0 | 0 | 0 | 0 | 0 | 0 | 0% | 0% | 0% | 0% | 0% | 0% | 0% | 0% | 0% | 0% | 0% | 0% | 0% | 0% | 0% | 0% | 0% | 0% | 0% | 0% | 0% | 0% | 0% | 0% | 0% | 0% | 0% | 0% | 0% | 0% | 0 | 0 | 0 | 0 | 0 | 0 | 0 | 0 | 0 | 0 | 0 | 0 | 0 | 0 | 0 | 0 | 0 | 0 | 0 | 0 | 0 | 0 | 0 | 0 | 0 | 0 | 0 | 0 | 0 | 0 | 0 | 0 | 0 | 0 | 0 | 0 | 0 | 0 | 0 | 0 | 0 | 0 | 0 | 0 | 0 | 0 | 0 | 0 | 0 | 0 | Based on ENS2014. Higher range of biogas price estimate. | Based on ENS2014. Average price level of biogas. | Based on ENS2014. Lower range of biogas price estimate. | Based on ENS2014. Higher range of biogas price estimate. | Based on ENS2014. Average price level of biogas. | Based on ENS2014. Lower range of biogas price estimate. | Based on ENS2014. Average price level of biogas. | Based on ENS2014. Higher range of biogas price estimate. | Based on ENS2014. Average price level of biogas. | Based on ENS2014. Lower range of biogas price estimate. | 0 | 0 | 0 | 0 | 0 | 0 | 0 | 0 | 0 | 0 | 0 | 0 | 0 | 0 | 0 | 0 | 0 | 0 | 0 | 0 | 0 | 0 | 0 | 0 | 0 | 0 | 0 | 0 | 0 | 0 | 0 | 0 | 0 | 0 | 0 | 0 | 0 | 0 | 0 | 0
| Reactant14 | NoSubset | Biogas wo H2 | 0 | 0 | Biogas wo H2 | Based on Biogasplan2023. | - | 0 | 0 | 0 | 0 | 0 | 0 | 0 | 0 | 0 | 0 | 0 | 0 | 0 | 0 | 0 | 0 | 0 | 0 | 0 | 0 | 0 | 0 | 0 | 0 | 0 | 0 | 0 | 0 | 0 | 0 | 0 | 0 | 0 | 0 | 0 | 0 | 0% | 0% | 0% | 0% | 0% | 0% | 0% | 0% | 0% | 0% | 0% | 0% | 0% | 0% | 0% | 0% | 0% | 0% | 0% | 0% | 0% | 0% | 0% | 0% | 0% | 0% | 0% | 0% | 0% | 0% | 0 | 0 | 0 | 0 | 0 | 0 | 0 | 0 | 0 | 0 | 0 | 0 | 0 | 0 | 0 | 0 | 0 | 0 | 0 | 0 | 0 | 0 | 0 | 0 | 0 | 0 | 0 | 0 | 0 | 0 | 0 | 0 | 0 | 0 | 0 | 0 | 0 | 0 | 0 | 0 | 0 | 0 | 0 | 0 | 0 | 0 | 0 | 0 | 0 | 0 | Based on ENS2014. Higher range of biogas price estimate. | Based on ENS2014. Average price level of biogas. | Based on ENS2014. Lower range of biogas price estimate. | Based on ENS2014. Higher range of biogas price estimate. | Based on ENS2014. Average price level of biogas. | Based on ENS2014. Lower range of biogas price estimate. | Based on ENS2014. Average price level of biogas. | Based on ENS2014. Higher range of biogas price estimate. | Based on ENS2014. Average price level of biogas. | Based on ENS2014. Lower range of biogas price estimate. | 0 | 0 | 0 | 0 | 0 | 0 | 0 | 0 | 0 | 0 | 0 | 0 | 0 | 0 | 0 | 0 | 0 | 0 | 0 | 0 | 0 | 0 | 0 | 0 | 0 | 0 | 0 | 0 | 0 | 0 | 0 | 0 | 0 | 0 | 0 | 0 | 0 | 0 | 0 | 0
| Product | NoSubset | Biomass bamboo 2 | 0 | 0 | Biomass bamboo 2 | 0 | Product/Reactant1 | 0 | 0 | 0 | 0 | 0 | 0 | From this study | From this study | From this study | From this study | From this study | From this study | From this study | From this study | From this study | From this study | 0 | 0 | 0 | 0 | 0 | 0 | 0 | 0 | 0 | 0 | 0 | 0 | 0 | 0 | 0 | 0 | 0 | 0 | 0 | 0 | 0% | 0% | 0% | 0% | 0% | 0% | 0% | 0% | 0% | 0% | 0% | 0% | 0% | 0% | 0% | 0% | 0% | 0% | 0% | 0% | 0% | 0% | 0% | 0% | 0% | 0% | 0% | 0% | 0% | 0% | 0 | 0 | 0 | 0 | 0 | 0 | 0 | 0 | 0 | 0 | 0 | 0 | 0 | 0 | 0 | 0 | 0 | 0 | 0 | 0 | 0 | 0 | 0 | 0 | 0 | 0 | 0 | 0 | 0 | 0 | 0 | 0 | 0 | 0 | 0 | 0 | 0 | 0 | 0 | 0 | 0 | 0 | 0 | 0 | 0 | 0 | 0 | 0 | 0 | 0 | 0 | 0 | 0 | 0 | 0 | 0 | 0 | 0 | 0 | 0 | 0 | 0 | 0 | 0 | 0 | 0 | 0 | 0 | 0 | 0 | 0 | 0 | 0 | 0 | 0 | 0 | 0 | 0 | 0 | 0 | 0 | 0 | 0 | 0 | 0 | 0 | 0 | 0 | 0 | 0 | 0 | 0 | 0 | 0 | 0 | 0 | 0 | 0 | 0 | 0
| Product | NoSubset | Biomass bamboo 1 | 0 | 0 | Biomass bamboo 1 | 0 | Product/Reactant1 | 0 | 0 | 0 | 0 | 0 | 0 | From this study | From this study | From this study | From this study | From this study | From this study | From this study | From this study | From this study | From this study | 0 | 0 | 0 | 0 | 0 | 0 | 0 | 0 | 0 | 0 | 0 | 0 | 0 | 0 | 0 | 0 | 0 | 0 | 0 | 0 | 0% | 0% | 0% | 0% | 0% | 0% | 0% | 0% | 0% | 0% | 0% | 0% | 0% | 0% | 0% | 0% | 0% | 0% | 0% | 0% | 0% | 0% | 0% | 0% | 0% | 0% | 0% | 0% | 0% | 0% | 0 | 0 | 0 | 0 | 0 | 0 | 0 | 0 | 0 | 0 | 0 | 0 | 0 | 0 | 0 | 0 | 0 | 0 | 0 | 0 | 0 | 0 | 0 | 0 | 0 | 0 | 0 | 0 | 0 | 0 | 0 | 0 | 0 | 0 | 0 | 0 | 0 | 0 | 0 | 0 | 0 | 0 | 0 | 0 | 0 | 0 | 0 | 0 | 0 | 0 | 0 | 0 | 0 | 0 | 0 | 0 | 0 | 0 | 0 | 0 | 0 | 0 | 0 | 0 | 0 | 0 | 0 | 0 | 0 | 0 | 0 | 0 | 0 | 0 | 0 | 0 | 0 | 0 | 0 | 0 | 0 | 0 | 0 | 0 | 0 | 0 | 0 | 0 | 0 | 0 | 0 | 0 | 0 | 0 | 0 | 0 | 0 | 0 | 0 | 0
| Product | NoSubset | Biomass wheat 2 | 0 | 0 | Biomass wheat 2 | 0 | Product/Reactant1 | 0 | 0 | 0 | 0 | 0 | 0 | From this study | From this study | From this study | From this study | From this study | From this study | From this study | From this study | From this study | From this study | 0 | 0 | 0 | 0 | 0 | 0 | 0 | 0 | 0 | 0 | 0 | 0 | 0 | 0 | 0 | 0 | 0 | 0 | 0 | 0 | 0% | 0% | 0% | 0% | 0% | 0% | 0% | 0% | 0% | 0% | 0% | 0% | 0% | 0% | 0% | 0% | 0% | 0% | 0% | 0% | 0% | 0% | 0% | 0% | 0% | 0% | 0% | 0% | 0% | 0% | 0 | 0 | 0 | 0 | 0 | 0 | 0 | 0 | 0 | 0 | 0 | 0 | 0 | 0 | 0 | 0 | 0 | 0 | 0 | 0 | 0 | 0 | 0 | 0 | 0 | 0 | 0 | 0 | 0 | 0 | 0 | 0 | 0 | 0 | 0 | 0 | 0 | 0 | 0 | 0 | 0 | 0 | 0 | 0 | 0 | 0 | 0 | 0 | 0 | 0 | 0 | 0 | 0 | 0 | 0 | 0 | 0 | 0 | 0 | 0 | 0 | 0 | 0 | 0 | 0 | 0 | 0 | 0 | 0 | 0 | 0 | 0 | 0 | 0 | 0 | 0 | 0 | 0 | 0 | 0 | 0 | 0 | 0 | 0 | 0 | 0 | 0 | 0 | 0 | 0 | 0 | 0 | 0 | 0 | 0 | 0 | 0 | 0 | 0 | 0
| Product | NoSubset | Biomass wheat 1 | 0 | 0 | Biomass wheat 1 | 0 | Product/Reactant1 | 0 | 0 | 0 | 0 | 0 | 0 | From this study | From this study | From this study | From this study | From this study | From this study | From this study | From this study | From this study | From this study | 0 | 0 | 0 | 0 | 0 | 0 | 0 | 0 | 0 | 0 | 0 | 0 | 0 | 0 | 0 | 0 | 0 | 0 | 0 | 0 | 0% | 0% | 0% | 0% | 0% | 0% | 0% | 0% | 0% | 0% | 0% | 0% | 0% | 0% | 0% | 0% | 0% | 0% | 0% | 0% | 0% | 0% | 0% | 0% | 0% | 0% | 0% | 0% | 0% | 0% | 0 | 0 | 0 | 0 | 0 | 0 | 0 | 0 | 0 | 0 | 0 | 0 | 0 | 0 | 0 | 0 | 0 | 0 | 0 | 0 | 0 | 0 | 0 | 0 | 0 | 0 | 0 | 0 | 0 | 0 | 0 | 0 | 0 | 0 | 0 | 0 | 0 | 0 | 0 | 0 | 0 | 0 | 0 | 0 | 0 | 0 | 0 | 0 | 0 | 0 | 0 | 0 | 0 | 0 | 0 | 0 | 0 | 0 | 0 | 0 | 0 | 0 | 0 | 0 | 0 | 0 | 0 | 0 | 0 | 0 | 0 | 0 | 0 | 0 | 0 | 0 | 0 | 0 | 0 | 0 | 0 | 0 | 0 | 0 | 0 | 0 | 0 | 0 | 0 | 0 | 0 | 0 | 0 | 0 | 0 | 0 | 0 | 0 | 0 | 0
| Product | Biochar_sell | Sale of biochar | 0 | 0 | Biochar | 0 | Product/Reactant1 | 0 | 0 | 0 | 0 | 0 | 0 | From this study | From this study | From this study | From this study | From this study | From this study | From this study | From this study | From this study | From this study | 0 | 0 | 0 | 0 | 0 | 0 | 0 | 0 | 0 | 0 | 0 | 0 | 0 | 0 | 0 | 0 | 0 | 0 | 0 | 0 | 0% | 0% | 0% | 0% | 0% | 0% | 0% | 0% | 0% | 0% | 0% | 0% | 0% | 0% | 0% | 0% | 0% | 0% | 0% | 0% | 0% | 0% | 0% | 0% | 0% | 0% | 0% | 0% | 0% | 0% | 0 | 0 | 0 | 0 | 0 | 0 | 0 | 0 | 0 | 0 | 0 | 0 | 0 | 0 | 0 | 0 | 0 | 0 | 0 | 0 | 0 | 0 | 0 | 0 | 0 | 0 | 0 | 0 | 0 | 0 | 0 | 0 | 0 | 0 | 0 | 0 | 0 | 0 | 0 | 0 | 0 | 0 | 0 | 0 | 0 | 0 | 0 | 0 | 0 | 0 | 0 | 0 | 0 | 0 | 0 | 0 | 0 | 0 | 0 | 0 | 0 | 0 | 0 | 0 | 0 | 0 | 0 | 0 | 0 | 0 | 0 | 0 | 0 | 0 | 0 | 0 | 0 | 0 | 0 | 0 | 0 | 0 | 0 | 0 | 0 | 0 | 0 | 0 | 0 | 0 | 0 | 0 | 0 | 0 | 0 | 0 | 0 | 0 | 0 | 0
| Product/Reactant1 | Min_demand_MainFuel | Bamboo2-stage-SOEC | 0 | 0 | DME-B2 | 0 | Reactant5 | 0 | 0 | 0 | 0 | 0 | 0 | From this study | From this study | From this study | From this study | From this study | From this study | From this study | From this study | From this study | From this study | From this study | From this study | From this study | From this study | From this study | From this study | From this study | From this study | From this study | From this study | From this study | From this study | From this study | From this study | From this study | From this study | From this study | From this study | From this study | From this study | From this study | From this study | From this study | From this study | From this study | From this study | From this study | From this study | From this study | From this study | From this study | From this study | From this study | From this study | From this study | From this study | From this study | From this study | From this study | From this study | From this study | From this study | From this study | From this study | From this study | From this study | From this study | From this study | From this study | From this study | From this study | From this study | From this study | From this study | From this study | From this study | From this study | From this study | From this study | From this study | From this study | From this study | From this study | From this study | From this study | From this study | From this study | From this study | From this study | From this study | From this study | From this study | From this study | From this study | From this study | From this study | From this study | From this study | From this study | From this study | From this study | From this study | From this study | From this study | From this study | From this study | From this study | From this study | From this study | From this study | From this study | From this study | From this study | From this study | From this study | From this study | From this study | From this study | From this study | From this study | From this study | From this study | From this study | From this study | From this study | From this study | From this study | From this study | From this study | From this study | From this study | From this study | From this study | From this study | From this study | From this study | From this study | From this study | From this study | From this study | From this study | From this study | From this study | From this study | From this study | From this study | From this study | From this study | From this study | From this study | From this study | From this study | From this study | From this study | From this study | From this study | From this study | From this study | From this study | From this study | From this study | From this study | From this study | From this study | From this study | From this study | From this study | From this study | From this study | From this study
| Product/Reactant1 | Min_demand_MainFuel | Bamboo1-stage-SOEC | 0 | 0 | DME-B1 | 0 | Reactant6 | 0 | 0 | 0 | 0 | 0 | 0 | From this study | From this study | From this study | From this study | From this study | From this study | From this study | From this study | From this study | From this study | From this study | From this study | From this study | From this study | From this study | From this study | From this study | From this study | From this study | From this study | From this study | From this study | From this study | From this study | From this study | From this study | From this study | From this study | From this study | From this study | From this study | From this study | From this study | From this study | From this study | From this study | From this study | From this study | From this study | From this study | From this study | From this study | From this study | From this study | From this study | From this study | From this study | From this study | From this study | From this study | From this study | From this study | From this study | From this study | From this study | From this study | From this study | From this study | From this study | From this study | From this study | From this study | From this study | From this study | From this study | From this study | From this study | From this study | From this study | From this study | From this study | From this study | From this study | From this study | From this study | From this study | From this study | From this study | From this study | From this study | From this study | From this study | From this study | From this study | From this study | From this study | From this study | From this study | From this study | From this study | From this study | From this study | From this study | From this study | From this study | From this study | From this study | From this study | From this study | From this study | From this study | From this study | From this study | From this study | From this study | From this study | From this study | From this study | From this study | From this study | From this study | From this study | From this study | From this study | From this study | From this study | From this study | From this study | From this study | From this study | From this study | From this study | From this study | From this study | From this study | From this study | From this study | From this study | From this study | From this study | From this study | From this study | From this study | From this study | From this study | From this study | From this study | From this study | From this study | From this study | From this study | From this study | From this study | From this study | From this study | From this study | From this study | From this study | From this study | From this study | From this study | From this study | From this study | From this study | From this study | From this study | From this study | From this study | From this study | From this study
| Product/Reactant1 | Min_demand_MainFuel | Wheat2-stage-SOEC | 0 | 0 | DME-W2 | 0 | Reactant7 | 0 | 0 | 0 | 0 | 0 | 0 | From this study | From this study | From this study | From this study | From this study | From this study | From this study | From this study | From this study | From this study | From this study | From this study | From this study | From this study | From this study | From this study | From this study | From this study | From this study | From this study | From this study | From this study | From this study | From this study | From this study | From this study | From this study | From this study | From this study | From this study | From this study | From this study | From this study | From this study | From this study | From this study | From this study | From this study | From this study | From this study | From this study | From this study | From this study | From this study | From this study | From this study | From this study | From this study | From this study | From this study | From this study | From this study | From this study | From this study | From this study | From this study | From this study | From this study | From this study | From this study | From this study | From this study | From this study | From this study | From this study | From this study | From this study | From this study | From this study | From this study | From this study | From this study | From this study | From this study | From this study | From this study | From this study | From this study | From this study | From this study | From this study | From this study | From this study | From this study | From this study | From this study | From this study | From this study | From this study | From this study | From this study | From this study | From this study | From this study | From this study | From this study | From this study | From this study | From this study | From this study | From this study | From this study | From this study | From this study | From this study | From this study | From this study | From this study | From this study | From this study | From this study | From this study | From this study | From this study | From this study | From this study | From this study | From this study | From this study | From this study | From this study | From this study | From this study | From this study | From this study | From this study | From this study | From this study | From this study | From this study | From this study | From this study | From this study | From this study | From this study | From this study | From this study | From this study | From this study | From this study | From this study | From this study | From this study | From this study | From this study | From this study | From this study | From this study | From this study | From this study | From this study | From this study | From this study | From this study | From this study | From this study | From this study | From this study | From this study | From this study
| Product/Reactant1 | Min_demand_MainFuel | Wheat1-stage-SOEC | 0 | 0 | DME-W1 | 0 | Reactant8 | 0 | 0 | 0 | 0 | 0 | 0 | From this study | From this study | From this study | From this study | From this study | From this study | From this study | From this study | From this study | From this study | From this study | From this study | From this study | From this study | From this study | From this study | From this study | From this study | From this study | From this study | From this study | From this study | From this study | From this study | From this study | From this study | From this study | From this study | From this study | From this study | From this study | From this study | From this study | From this study | From this study | From this study | From this study | From this study | From this study | From this study | From this study | From this study | From this study | From this study | From this study | From this study | From this study | From this study | From this study | From this study | From this study | From this study | From this study | From this study | From this study | From this study | From this study | From this study | From this study | From this study | From this study | From this study | From this study | From this study | From this study | From this study | From this study | From this study | From this study | From this study | From this study | From this study | From this study | From this study | From this study | From this study | From this study | From this study | From this study | From this study | From this study | From this study | From this study | From this study | From this study | From this study | From this study | From this study | From this study | From this study | From this study | From this study | From this study | From this study | From this study | From this study | From this study | From this study | From this study | From this study | From this study | From this study | From this study | From this study | From this study | From this study | From this study | From this study | From this study | From this study | From this study | From this study | From this study | From this study | From this study | From this study | From this study | From this study | From this study | From this study | From this study | From this study | From this study | From this study | From this study | From this study | From this study | From this study | From this study | From this study | From this study | From this study | From this study | From this study | From this study | From this study | From this study | From this study | From this study | From this study | From this study | From this study | From this study | From this study | From this study | From this study | From this study | From this study | From this study | From this study | From this study | From this study | From this study | From this study | From this study | From this study | From this study | From this study | From this study | From this study
| Product | Min_demand_MainFuel | NH3 plant + ASU - AEC | 0 | 0 | NH3-AEC | 0 | Reactant9 | 0 | 0 | 0 | 0 | 0 | 0 | Based on MMZCS2023 | Based on MMZSC2023 | Based on MMZCS2023 | Based on MMZCS2023 | Based on MMZCS2023 | Based on MMZCS2023 | Based on MMZCS2023 | Based on MMZCS2023 | Based on MMZCS2023 | Based on MMZCS2023 | 0 | 0 | 0 | 0 | 0 | 0 | 0 | 0 | 0 | 0 | 0 | 0 | 0 | 0 | 0 | 0 | 0 | 0 | 0 | 0 | Based on MMZCS2023 | Based on MMZCS2023 | Based on MMZCS2023 | Based on MMZCS2023 | Based on MMZCS2023 | Based on MMZCS2023 | Based on MMZCS2023 | Based on MMZCS2023 | Based on MMZCS2023 | Based on MMZCS2023 | Based on Armijo2020 | Based on Armijo2020 | Based on Armijo2020 | Based on MMZCS2023 | Based on MMZCS2023 | Based on MMZCS2023 | Taking the best case of 2030 based on MMZCS2023 | Taking the best case of 2030 based on MMZCS2023 | Taking the best case of 2030 based on MMZCS2023 | Taking the best case of 2030 based on MMZCS2023 | Based on Armijo2020 | Based on Armijo2020 | Based on Armijo2020 | Based on MMZCS2023 | Based on MMZCS2023 | Based on MMZCS2023 | Taking the best case of 2030 based on MMZCS2023 | Taking the best case of 2030 based on MMZCS2023 | Taking the best case of 2030 based on MMZCS2023 | Taking the best case of 2030 based on MMZCS2023 | Based on MMZCS2023 | Based on MMZCS2023 | Based on MMZCS2023 | Based on MMZCS2023 | Based on MMZCS2023 | Based on MMZCS2023 | Based on MMZCS2023 | Based on MMZCS2023 | Based on MMZCS2023 | Based on MMZCS2023 | For a small-scale 10 t$_{NH_3}$/h plant capacity based on MMZCS2023 (include the ASU) | For a small-scale 10 t$_{NH_3}$/h plant capacity based on MMZCS2023 (include the ASU) | For a small-scale 10 t$_{NH_3}$/h plant capacity based on MMZCS2023 (include the ASU) | For a large-scale 95 t$_{NH_3}$/h plant capacity based on MMZCS2023 (includes ASU) | For a large-scale 95 t$_{NH_3}$/h plant capacity based on MMZCS2023 (includes ASU) | For a large-scale 95 t$_{NH_3}$/h plant capacity based on MMZCS2023 (includes ASU) | 0 | For a very large-scale 190 t$_{NH_3}$/h plant capacity based on MMZCS2023 (including ASU) | For a very large-scale 190 t$_{NH_3}$/h plant capacity based on MMZCS2023 (including ASU) | For a very large-scale 190 t$_{NH_3}$/h plant capacity based on MMZCS2023 (including ASU) | 4% Capex based on MMZCS2023 | 4% Capex based on MMZCS2023 | 4% Capex based on MMZCS2023 | 4% Capex based on MMZCS2023 | 4% Capex based on MMZCS2023 | 4% Capex based on MMZCS2023 | 4% Capex based on MMZCS2023 | 4% Capex based on MMZCS2023 | 4% Capex based on MMZCS2023 | 4% Capex based on MMZCS2023 | 0 | 0 | 0 | 0 | 0 | 0 | 0 | 0 | 0 | 0 | 0 | 0 | 0 | 0 | 0 | 0 | 0 | 0 | 0 | 0 | 0 | 0 | 0 | 0 | 0 | 0 | 0 | 0 | 0 | 0 | 0 | 0 | 0 | 0 | 0 | 0 | 0 | 0 | 0 | 0 | 0 | 0 | 0 | 0 | 0 | 0 | 0 | 0 | 0 | 0 | 0 | 0 | 0 | 0 | 0 | 0 | 0 | 0 | 0 | 0 | 0 | 0 | 0 | 0 | 0 | 0 | 0 | 0 | 0 | 0
| Product | Min_demand_MainFuel | NH3 plant + ASU - SOEC | 0 | 0 | NH3-SOEC | 0 | Reactant9 | 0 | 0 | 0 | 0 | 0 | 0 | Based on MMZCS2023 | Based on MMZCS2023 for a small scale methanol plant | Based on MMZCS2023 | Based on MMZCS2023 | Based on MMZCS2023 | Based on MMZCS2023 | Based on MMZCS2023 | Based on MMZCS2023 | Based on MMZCS2023 | Based on MMZCS2023 | 0 | 0 | 0 | 0 | 0 | 0 | 0 | 0 | 0 | 0 | 0 | 0 | 0 | 0 | 0 | 0 | 0 | 0 | 0 | 0 | Based on MMZCS2023 | Based on MMZCS2023 | Based on MMZCS2023 | Based on MMZCS2023 | Based on MMZCS2023 | Based on MMZCS2023 | Based on MMZCS2023 | Based on MMZCS2023 | Based on MMZCS2023 | Based on MMZCS2023 | Based on Armijo2020 | Based on Armijo2020 | Based on Armijo2020 | Based on MMZCS2023 | Based on MMZCS2023 | Based on MMZCS2023 | Taking the best case of 2030 based on MMZCS2023 | Taking the best case of 2030 based on MMZCS2023 | Taking the best case of 2030 based on MMZCS2023 | Taking the best case of 2030 based on MMZCS2023 | Based on Armijo2020 | Based on Armijo2020 | Based on Armijo2020 | Based on MMZCS2023 | Based on MMZCS2023 | Based on MMZCS2023 | Taking the best case of 2030 based on MMZCS2023 | Taking the best case of 2030 based on MMZCS2023 | Taking the best case of 2030 based on MMZCS2023 | Taking the best case of 2030 based on MMZCS2023 | Based on MMZCS2023 | Based on MMZCS2023 | Based on MMZCS2023 | Based on MMZCS2023 | Based on MMZCS2023 | Based on MMZCS2023 | Based on MMZCS2023 | Based on MMZCS2023 | Based on MMZCS2023 | Based on MMZCS2023 | For a small-scale 10 t$_{NH_3}$/h plant capacity based on MMZCS2023 (include the ASU) | For a small-scale 10 t$_{NH_3}$/h plant capacity based on MMZCS2023 (include the ASU) | For a small-scale 10 t$_{NH_3}$/h plant capacity based on MMZCS2023 (include the ASU) | For a large-scale 95 t$_{NH_3}$/h plant capacity based on MMZCS2023 (includes ASU) | For a large-scale 95 t$_{NH_3}$/h plant capacity based on MMZCS2023 (includes ASU) | For a large-scale 95 t$_{NH_3}$/h plant capacity based on MMZCS2023 (includes ASU) | 0 | For a very large-scale 190 t$_{NH_3}$/h plant capacity based on MMZCS2023 (including ASU) | For a very large-scale 190 t$_{NH_3}$/h plant capacity based on MMZCS2023 (including ASU) | For a very large-scale 190 t$_{NH_3}$/h plant capacity based on MMZCS2023 (including ASU) | 4% Capex based on MMZCS2023 | 4% Capex based on MMZCS2023 | 4% Capex based on MMZCS2023 | 4% Capex based on MMZCS2023 | 4% Capex based on MMZCS2023 | 4% Capex based on MMZCS2023 | 4% Capex based on MMZCS2023 | 4% Capex based on MMZCS2023 | 4% Capex based on MMZCS2023 | 4% Capex based on MMZCS2023 | 0 | 0 | 0 | 0 | 0 | 0 | 0 | 0 | 0 | 0 | 0 | 0 | 0 | 0 | 0 | 0 | 0 | 0 | 0 | 0 | 0 | 0 | 0 | 0 | 0 | 0 | 0 | 0 | 0 | 0 | 0 | 0 | 0 | 0 | 0 | 0 | 0 | 0 | 0 | 0 | 0 | 0 | 0 | 0 | 0 | 0 | 0 | 0 | 0 | 0 | 0 | 0 | 0 | 0 | 0 | 0 | 0 | 0 | 0 | 0 | 0 | 0 | 0 | 0 | 0 | 0 | 0 | 0 | 0 | 0
| Product | Min_demand_MainFuel | H2 client | 0 | 0 | H2-client | 0 | Reactant10 | 0 | 0 | 0 | 0 | 0 | 0 | 0 | 0 | 0 | 0 | 0 | 0 | 0 | 0 | 0 | 0 | 0 | 0 | 0 | 0 | 0 | 0 | 0 | 0 | 0 | 0 | 0 | 0 | 0 | 0 | 0 | 0 | 0 | 0 | 0 | 0 | Based on Induspart2023 | Based on Induspart2023 | Based on Induspart2023 | Based on Induspart2023 | Based on Induspart2023 | Based on Induspart2023 | Based on Induspart2023 | Based on Induspart2023 | Based on Induspart2023 | Based on Induspart2023 | Based on Induspart2023 | Based on Induspart2023 | Based on Induspart2023 | Based on Induspart2023 | Based on Induspart2023 | Based on Induspart2023 | Based on Induspart2023 | Based on Induspart2023 | Based on Induspart2023 | Based on Induspart2023 | Based on Induspart2023 | Based on Induspart2023 | Based on Induspart2023 | Based on Induspart2023 | Based on Induspart2023 | Based on Induspart2023 | Based on Induspart2023 | Based on Induspart2023 | Based on Induspart2023 | Based on Induspart2023 | 0 | 0 | 0 | 0 | 0 | 0 | 0 | 0 | 0 | 0 | 0 | 0 | 0 | 0 | 0 | 0 | 0 | 0 | 0 | 0 | 0 | 0 | 0 | 0 | 0 | 0 | 0 | 0 | 0 | 0 | 0 | 0 | 0 | 0 | 0 | 0 | 0 | 0 | 0 | 0 | 0 | 0 | 0 | 0 | 0 | 0 | 0 | 0 | 0 | 0 | 0 | 0 | 0 | 0 | 0 | 0 | 0 | 0 | 0 | 0 | 0 | 0 | 0 | 0 | 0 | 0 | 0 | 0 | 0 | 0 | 0 | 0 | 0 | 0 | 0 | 0 | 0 | 0 | 0 | 0 | 0 | 0 | 0 | 0 | 0 | 0 | 0 | 0 | 0 | 0 | 0 | 0 | 0 | 0 | 0 | 0 | 0 | 0 | 0 | 0
| Reactant11 | NoSubset | Desalination plant | 0 | 0 | H2O sea | 0 | - | 0 | 0 | 0 | 0 | 0 | 0 | 0 | 0 | 0 | 0 | 0 | 0 | 0 | 0 | 0 | 0 | 0 | 0 | 0 | 0 | 0 | 0 | 0 | 0 | 0 | 0 | 0 | 0 | 0 | 0 | 0 | 0 | 0 | 0 | 0 | 0 | 0% | 0% | 0% | 0% | 0% | 0% | 0% | 0% | 0% | 0% | 0% | 0% | 0% | 0% | 0% | 0% | 0% | 0% | 0% | 0% | 0% | 0% | 0% | 0% | 0% | 0% | 0% | 0% | 0% | 0% | Based on BhmWP12023 | Based on BhmWP12023 | Based on BhmWP12023 | Based on BhmWP12023 | Based on BhmWP12023 | Based on BhmWP12023 | Based on BhmWP12023 taking the best case scenario of near-term technology development | Based on BhmWP12023 taking the best case scenario of near-term technology development | Based on BhmWP12023 taking the best case scenario of near-term technology development | Based on BhmWP12023 taking the best case scenario of near-term technology development | From BhmWP12023 | From BhmWP12023 | From BhmWP12023 | Using the 2025 benchmark value based on BhmWP12023 | Using the 2025 best value from BhmWP12023 | Using the 2025 best value from BhmWP12023 | 0 | Using the 2025 best value based on BhmWP12023 | Using the 2025 best value based on BhmWP12023 | Using the 2025 best value based on BhmWP12023 | 3% Capex based on BhmWP12023 | 3% Capex based on BhmWP12023 | 3% Capex based on BhmWP12023 | 3% Capex based on BhmWP12023 | 3% Capex based on BhmWP12023 | 3% Capex based on BhmWP12023 | 3% Capex based on BhmWP12023 | 3% Capex based on BhmWP12023 | 3% Capex based on BhmWP12023 | 3% Capex based on BhmWP12023 | 0 | 0 | 0 | 0 | 0 | 0 | 0 | 0 | 0 | 0 | 0 | 0 | 0 | 0 | 0 | 0 | 0 | 0 | 0 | 0 | 0 | 0 | 0 | 0 | 0 | 0 | 0 | 0 | 0 | 0 | 0 | 0 | 0 | 0 | 0 | 0 | 0 | 0 | 0 | 0 | 0 | 0 | 0 | 0 | 0 | 0 | 0 | 0 | 0 | 0 | 0 | 0 | 0 | 0 | 0 | 0 | 0 | 0 | 0 | 0 | 0 | 0 | 0 | 0 | 0 | 0 | 0 | 0 | 0 | 0
| Reactant11 | NoSubset | Waste water plant | 0 | 0 | H2O wwtp | 0 | - | 0 | 0 | 0 | 0 | 0 | 0 | 0 | 0 | 0 | 0 | 0 | 0 | 0 | 0 | 0 | 0 | 0 | 0 | 0 | 0 | 0 | 0 | 0 | 0 | 0 | 0 | 0 | 0 | 0 | 0 | 0 | 0 | 0 | 0 | 0 | 0 | 0% | 0% | 0% | 0% | 0% | 0% | 0% | 0% | 0% | 0% | 0% | 0% | 0% | 0% | 0% | 0% | 0% | 0% | 0% | 0% | 0% | 0% | 0% | 0% | 0% | 0% | 0% | 0% | 0% | 0% | Based on BhmWP12023 | Based on BhmWP12023 | Based on BhmWP12023 | Based on BhmWP12023 | Based on BhmWP12023 | Based on BhmWP12023 | Based on BhmWP12023 taking the best case scenario of near-term technology development | Based on BhmWP12023 taking the best case scenario of near-term technology development | Based on BhmWP12023 taking the best case scenario of near-term technology development | Based on BhmWP12023 taking the best case scenario of near-term technology development | From BhmWP12023 | From BhmWP12023 | From BhmWP12023 | Using the 2025 benchmark value based on BhmWP12023 | Using the 2025 benchmark value based on BhmWP12023 | Using the 2025 benchmark value based on BhmWP12023 | 0 | Using the 2025 best value based on BhmWP12023 | Using the 2025 best value based on BhmWP12023 | Using the 2025 best value based on BhmWP12023 | 3% Capex based on BhmWP12023 | 3% Capex based on BhmWP12023 | 3% Capex based on BhmWP12023 | 3% Capex based on BhmWP12023 | 3% Capex based on BhmWP12023 | 3% Capex based on BhmWP12023 | 3% Capex based on BhmWP12023 | 3% Capex based on BhmWP12023 | 3% Capex based on BhmWP12023 | 3% Capex based on BhmWP12023 | 0 | 0 | 0 | 0 | 0 | 0 | 0 | 0 | 0 | 0 | 0 | 0 | 0 | 0 | 0 | 0 | 0 | 0 | 0 | 0 | High water price from BhmWP12023 | Medium water price from BhmWP12023 | Low water price from BhmWP12023 | High water price from BhmWP12023 | Medium water price from BhmWP12023 | Low water price from BhmWP12023 | 0 | High water price from BhmWP12023 | Medium water price from BhmWP12023 | Low water price from BhmWP12023 | 0 | 0 | 0 | 0 | 0 | 0 | 0 | 0 | 0 | 0 | 0 | 0 | 0 | 0 | 0 | 0 | 0 | 0 | 0 | 0 | 0 | 0 | 0 | 0 | 0 | 0 | 0 | 0 | 0 | 0 | 0 | 0 | 0 | 0 | 0 | 0 | 0 | 0 | 0 | 0
| Reactant11 | NoSubset | Drinking water | 0 | 0 | H2O drink | 0 | - | 0 | 0 | 0 | 0 | 0 | 0 | 0 | 0 | 0 | 0 | 0 | 0 | 0 | 0 | 0 | 0 | 0 | 0 | 0 | 0 | 0 | 0 | 0 | 0 | 0 | 0 | 0 | 0 | 0 | 0 | 0 | 0 | 0 | 0 | 0 | 0 | 0% | 0% | 0% | 0% | 0% | 0% | 0% | 0% | 0% | 0% | 0% | 0% | 0% | 0% | 0% | 0% | 0% | 0% | 0% | 0% | 0% | 0% | 0% | 0% | 0% | 0% | 0% | 0% | 0% | 0% | Based on BhmWP12023 | Based on BhmWP12023 | Based on BhmWP12023 | Based on BhmWP12023 | Based on BhmWP12023 | Based on BhmWP12023 | Based on BhmWP12023 taking the best case scenario of near-term technology development | Based on BhmWP12023 taking the best case scenario of near-term technology development | Based on BhmWP12023 taking the best case scenario of near-term technology development | Based on BhmWP12023 taking the best case scenario of near-term technology development | From BhmWP12023 | From BhmWP12023 | From BhmWP12023 | Using the 2025 benchmark value based on BhmWP12023 | Using the 2025 benchmark value based on BhmWP12023 | Using the 2025 benchmark value based on BhmWP12023 | 0 | Using the 2025 best value based on BhmWP12023 | Using the 2025 best value based on BhmWP12023 | Using the 2025 best value based on BhmWP12023 | 3% Capex based on BhmWP12023 | 3% Capex based on BhmWP12023 | 3% Capex based on BhmWP12023 | 3% Capex based on BhmWP12023 | 3% Capex based on BhmWP12023 | 3% Capex based on BhmWP12023 | 3% Capex based on BhmWP12023 | 3% Capex based on BhmWP12023 | 3% Capex based on BhmWP12023 | 3% Capex based on BhmWP12023 | 0 | 0 | 0 | 0 | 0 | 0 | 0 | 0 | 0 | 0 | 0 | 0 | 0 | 0 | 0 | 0 | 0 | 0 | 0 | 0 | High water price from BhmWP12023 | Medium water price from BhmWP12023 | Low water price from BhmWP12023 | High water price from BhmWP12023 | Medium water price from BhmWP12023 | Low water price from BhmWP12023 | 0 | High water price from BhmWP12023 | Medium water price from BhmWP12023 | Low water price from BhmWP12023 | 0 | 0 | 0 | 0 | 0 | 0 | 0 | 0 | 0 | 0 | 0 | 0 | 0 | 0 | 0 | 0 | 0 | 0 | 0 | 0 | 0 | 0 | 0 | 0 | 0 | 0 | 0 | 0 | 0 | 0 | 0 | 0 | 0 | 0 | 0 | 0 | 0 | 0 | 0 | 0
| Product/Reactant3 | PWL | Electrolysers AEC | 0 | 0 | H2_from_AEC | 0 | Reactant11 | 0 | 0 | 0 | 0 | 0 | 0 | Consumption of non-purified water assuming a purification efficieny of 80% based on BhmWP12023. Conversion of purified water to hydrogen is stoichiometric (9 kg of water consumed per kg of hydrogen). | Consumption of non-purified water assuming a purification efficieny of 80% based on BhmWP12023. Conversion of purified water to hydrogen is stoichiometric (9 kg of water consumed per kg of hydrogen). | Consumption of non-purified water assuming a purification efficieny of 80% based on BhmWP12023. Conversion of purified water to hydrogen is stoichiometric (9 kg of water consumed per kg of hydrogen). | Consumption of non-purified water assuming a purification efficieny of 80% based on BhmWP12023. Conversion of purified water to hydrogen is stoichiometric (9 kg of water consumed per kg of hydrogen). | Consumption of non-purified water assuming a purification efficieny of 80% based on BhmWP12023. Conversion of purified water to hydrogen is stoichiometric (9 kg of water consumed per kg of hydrogen). | Consumption of non-purified water assuming a purification efficieny of 80% based on BhmWP12023. Conversion of purified water to hydrogen is stoichiometric (9 kg of water consumed per kg of hydrogen). | Consumption of non-purified water assuming a purification efficieny of 80% based on BhmWP12023. Conversion of purified water to hydrogen is stoichiometric (9 kg of water consumed per kg of hydrogen). | Consumption of non-purified water assuming a purification efficieny of 80% based on BhmWP12023. Conversion of purified water to hydrogen is stoichiometric (9 kg of water consumed per kg of hydrogen). | Consumption of non-purified water assuming a purification efficieny of 80% based on BhmWP12023. Conversion of purified water to hydrogen is stoichiometric (9 kg of water consumed per kg of hydrogen). | Consumption of non-purified water assuming a purification efficieny of 80% based on BhmWP12023. Conversion of purified water to hydrogen is stoichiometric (9 kg of water consumed per kg of hydrogen). | 0 | 0 | 0 | 0 | 0 | 0 | 0 | 0 | 0 | 0 | 0 | 0 | 0 | 0 | 0 | 0 | 0 | 0 | 0 | 0 | 0% | 0% | 0% | 0% | 0% | 0% | 0% | 0% | 0% | 0% | 0% | 0% | 0% | 0% | 0% | 0% | 0% | 0% | 0% | 0% | 0% | 0% | 0% | 0% | 0% | 0% | 0% | 0% | 0% | 0% | Based on IEA2019 | From Campion2023 | Based on MMZCS2023 | Based on IEA2019 | Based on MMZCS2023 | Based on IEA2019 | Based on MMZCS2023 | Based on MMZCS2023 | Based on MMZCS2023 | Target for 2050 according to IRENA2020 | 0 | From MMZCS2023 | 0 | From MMZCS2023 | From MMZCS2023 | From MMZCS2023 | 0 | From MMZCS2023 | From MMZCS2023 | From MMZCS2023 | Using 10% Capex based on MMZCS2023 | Using 10% Capex based on MMZCS2023 | Using 10% Capex based on MMZCS2023 | Using 10% Capex based on MMZCS2023 | Using 10% Capex based on MMZCS2023 | Using 10% Capex based on MMZCS2023 | Using 10% Capex based on MMZCS2023 | Using 10% Capex based on MMZCS2023 | Using 10% Capex based on MMZCS2023 | Using 10% Capex based on MMZCS2023 | 0 | 0 | 0 | 0 | 0 | 0 | 0 | 0 | 0 | 0 | 0 | 0 | 0 | 0 | 0 | 0 | 0 | 0 | 0 | 0 | 0 | 0 | 0 | 0 | 0 | 0 | 0 | 0 | 0 | 0 | 0 | 0 | 0 | 0 | 0 | 0 | 0 | 0 | 0 | 0 | 0 | 0 | 0 | 0 | 0 | 0 | 0 | 0 | 0 | 0 | 0 | 0 | 0 | 0 | 0 | 0 | 0 | 0 | 0 | 0 | 0 | 0 | 0 | 0 | 0 | 0 | 0 | 0 | 0 | 0
| Product/Reactant3 | PWL | Electrolysers SOEC heat integrated | 0 | 0 | H2_from_SOEC_HI | 0 | Reactant11 | 0 | 0 | 0 | 0 | 0 | 0 | Consumption of non-purified water assuming a purification efficieny of 80% based on BhmWP12023. Conversion of purified water to hydrogen is stoichiometric (9 kg of water consumed per kg of hydrogen). | Consumption of non-purified water assuming a purification efficieny of 80% based on BhmWP12023. Conversion of purified water to hydrogen is stoichiometric (9 kg of water consumed per kg of hydrogen). | Consumption of non-purified water assuming a purification efficieny of 80% based on BhmWP12023. Conversion of purified water to hydrogen is stoichiometric (9 kg of water consumed per kg of hydrogen). | Consumption of non-purified water assuming a purification efficieny of 80% based on BhmWP12023. Conversion of purified water to hydrogen is stoichiometric (9 kg of water consumed per kg of hydrogen). | Consumption of non-purified water assuming a purification efficieny of 80% based on BhmWP12023. Conversion of purified water to hydrogen is stoichiometric (9 kg of water consumed per kg of hydrogen). | Consumption of non-purified water assuming a purification efficieny of 80% based on BhmWP12023. Conversion of purified water to hydrogen is stoichiometric (9 kg of water consumed per kg of hydrogen). | Consumption of non-purified water assuming a purification efficieny of 80% based on BhmWP12023. Conversion of purified water to hydrogen is stoichiometric (9 kg of water consumed per kg of hydrogen). | Consumption of non-purified water assuming a purification efficieny of 80% based on BhmWP12023. Conversion of purified water to hydrogen is stoichiometric (9 kg of water consumed per kg of hydrogen). | Consumption of non-purified water assuming a purification efficieny of 80% based on BhmWP12023. Conversion of purified water to hydrogen is stoichiometric (9 kg of water consumed per kg of hydrogen). | Consumption of non-purified water assuming a purification efficieny of 80% based on BhmWP12023. Conversion of purified water to hydrogen is stoichiometric (9 kg of water consumed per kg of hydrogen). | 0 | 0 | 0 | 0 | 0 | 0 | 0 | 0 | 0 | 0 | 0 | 0 | 0 | 0 | 0 | 0 | 0 | 0 | 0 | 0 | 0% | 0% | 0% | 0% | 0% | 0% | 0% | 0% | 0% | 0% | 0% | 0% | 0% | 0% | 0% | 0% | 0% | 0% | 0% | 0% | 0% | 0% | 0% | 0% | 0% | 0% | 0% | 0% | 0% | 0% | From this study | From this study | From this study | From this study | From this study | From this study | From this study | From this study | From this study | From this study | 0 | From MMZCS2023 | 0 | Based on NREL2020 | Based on NREL2020 | Based on NREL2020 | 0 | From MMZCS2023 | From MMZCS2023 | From MMZCS2023 | 8.55% Capex based on NREL2020 | 8.55% Capex based on NREL2020 | 8.55% Capex based on NREL2020 | 8.55% Capex based on NREL2020 | 8.55% Capex based on NREL2020 | 8.55% Capex based on NREL2020 | 8.55% Capex based on NREL2020 | 8.55% Capex based on NREL2020 | 8.55% Capex based on NREL2020 | 8.55% Capex based on NREL2020 | 0 | 0 | 0 | 0 | 0 | 0 | 0 | 0 | 0 | 0 | 0 | 0 | 0 | 0 | 0 | 0 | 0 | 0 | 0 | 0 | 0 | 0 | 0 | 0 | 0 | 0 | 0 | 0 | 0 | 0 | 0 | 0 | 0 | 0 | 0 | 0 | 0 | 0 | 0 | 0 | 0 | 0 | 0 | 0 | 0 | 0 | 0 | 0 | 0 | 0 | 0 | 0 | 0 | 0 | 0 | 0 | 0 | 0 | 0 | 0 | 0 | 0 | 0 | 0 | 0 | 0 | 0 | 0 | 0 | 0
| Product/Reactant3 | PWL | Electrolysers SOEC alone | 0 | 0 | H2_from_SOEC_A | 0 | Reactant11 | 0 | 0 | 0 | 0 | 0 | 0 | Consumption of non-purified water assuming a purification efficieny of 80% based on BhmWP12023. Conversion of purified water to hydrogen is stoichiometric (9 kg of water consumed per kg of hydrogen). | Consumption of non-purified water assuming a purification efficieny of 80% based on BhmWP12023. Conversion of purified water to hydrogen is stoichiometric (9 kg of water consumed per kg of hydrogen). | Consumption of non-purified water assuming a purification efficieny of 80% based on BhmWP12023. Conversion of purified water to hydrogen is stoichiometric (9 kg of water consumed per kg of hydrogen). | Consumption of non-purified water assuming a purification efficieny of 80% based on BhmWP12023. Conversion of purified water to hydrogen is stoichiometric (9 kg of water consumed per kg of hydrogen). | Consumption of non-purified water assuming a purification efficieny of 80% based on BhmWP12023. Conversion of purified water to hydrogen is stoichiometric (9 kg of water consumed per kg of hydrogen). | Consumption of non-purified water assuming a purification efficieny of 80% based on BhmWP12023. Conversion of purified water to hydrogen is stoichiometric (9 kg of water consumed per kg of hydrogen). | Consumption of non-purified water assuming a purification efficieny of 80% based on BhmWP12023. Conversion of purified water to hydrogen is stoichiometric (9 kg of water consumed per kg of hydrogen). | Consumption of non-purified water assuming a purification efficieny of 80% based on BhmWP12023. Conversion of purified water to hydrogen is stoichiometric (9 kg of water consumed per kg of hydrogen). | Consumption of non-purified water assuming a purification efficieny of 80% based on BhmWP12023. Conversion of purified water to hydrogen is stoichiometric (9 kg of water consumed per kg of hydrogen). | Consumption of non-purified water assuming a purification efficieny of 80% based on BhmWP12023. Conversion of purified water to hydrogen is stoichiometric (9 kg of water consumed per kg of hydrogen). | 0 | 0 | 0 | 0 | 0 | 0 | 0 | 0 | 0 | 0 | 0 | 0 | 0 | 0 | 0 | 0 | 0 | 0 | 0 | 0 | 0% | 0% | 0% | 0% | 0% | 0% | 0% | 0% | 0% | 0% | 0% | 0% | 0% | 0% | 0% | 0% | 0% | 0% | 0% | 0% | 0% | 0% | 0% | 0% | 0% | 0% | 0% | 0% | 0% | 0% | Based on MMZCS2023 | Based on MMZCS2023 | Based on MMZCS2023 | Based on MMZCS2023 | Based on MMZCS2023 | Based on MMZCS2023 | Based on MMZCS2023 | Based on MMZCS2023 | Based on MMZCS2023 | Based on MMZCS2023 | 0 | From MMZCS2023 | 0 | Based on NREL2020 | Based on NREL2020 | Based on NREL2020 | 0 | From MMZCS2023 | From MMZCS2023 | From MMZCS2023 | 8.55% Capex based on NREL2020 | 8.55% Capex based on NREL2020 | 8.55% Capex based on NREL2020 | 8.55% Capex based on NREL2020 | 8.55% Capex based on NREL2020 | 8.55% Capex based on NREL2020 | 8.55% Capex based on NREL2020 | 8.55% Capex based on NREL2020 | 8.55% Capex based on NREL2020 | 8.55% Capex based on NREL2020 | 0 | 0 | 0 | 0 | 0 | 0 | 0 | 0 | 0 | 0 | 0 | 0 | 0 | 0 | 0 | 0 | 0 | 0 | 0 | 0 | 0 | 0 | 0 | 0 | 0 | 0 | 0 | 0 | 0 | 0 | 0 | 0 | 0 | 0 | 0 | 0 | 0 | 0 | 0 | 0 | 0 | 0 | 0 | 0 | 0 | 0 | 0 | 0 | 0 | 0 | 0 | 0 | 0 | 0 | 0 | 0 | 0 | 0 | 0 | 0 | 0 | 0 | 0 | 0 | 0 | 0 | 0 | 0 | 0 | 0
| Product/Reactant3 | PWL | Electrolysers 75AEC-25SOEC_HI | 0 | 0 | H2_from_AEC_SOEC_HI | 0 | Reactant11 | 0 | 0 | 0 | 0 | 0 | 0 | Consumption of non-purified water assuming a purification efficieny of 80% based on BhmWP12023. Conversion of purified water to hydrogen is stoichiometric (9 kg of water consumed per kg of hydrogen). | Consumption of non-purified water assuming a purification efficieny of 80% based on BhmWP12023. Conversion of purified water to hydrogen is stoichiometric (9 kg of water consumed per kg of hydrogen). | Consumption of non-purified water assuming a purification efficieny of 80% based on BhmWP12023. Conversion of purified water to hydrogen is stoichiometric (9 kg of water consumed per kg of hydrogen). | Consumption of non-purified water assuming a purification efficieny of 80% based on BhmWP12023. Conversion of purified water to hydrogen is stoichiometric (9 kg of water consumed per kg of hydrogen). | Consumption of non-purified water assuming a purification efficieny of 80% based on BhmWP12023. Conversion of purified water to hydrogen is stoichiometric (9 kg of water consumed per kg of hydrogen). | Consumption of non-purified water assuming a purification efficieny of 80% based on BhmWP12023. Conversion of purified water to hydrogen is stoichiometric (9 kg of water consumed per kg of hydrogen). | Consumption of non-purified water assuming a purification efficieny of 80% based on BhmWP12023. Conversion of purified water to hydrogen is stoichiometric (9 kg of water consumed per kg of hydrogen). | Consumption of non-purified water assuming a purification efficieny of 80% based on BhmWP12023. Conversion of purified water to hydrogen is stoichiometric (9 kg of water consumed per kg of hydrogen). | Consumption of non-purified water assuming a purification efficieny of 80% based on BhmWP12023. Conversion of purified water to hydrogen is stoichiometric (9 kg of water consumed per kg of hydrogen). | Consumption of non-purified water assuming a purification efficieny of 80% based on BhmWP12023. Conversion of purified water to hydrogen is stoichiometric (9 kg of water consumed per kg of hydrogen). | 0 | 0 | 0 | 0 | 0 | 0 | 0 | 0 | 0 | 0 | 0 | 0 | 0 | 0 | 0 | 0 | 0 | 0 | 0 | 0 | 0% | 0% | 0% | 0% | 0% | 0% | 0% | 0% | 0% | 0% | 0% | 0% | 0% | 0% | 0% | 0% | 0% | 0% | 0% | 0% | 0% | 0% | 0% | 0% | 0% | 0% | 0% | 0% | 0% | 0% | 0 | 0 | 0 | 0 | 0 | 0 | 0 | 0 | 0 | 0 | 0 | 0 | 0 | 0 | 0 | 0 | 0 | 0 | 0 | 0 | 0 | 0 | 0 | 0 | 0 | 0 | 0 | 0 | 0 | 0 | 0 | 0 | 0 | 0 | 0 | 0 | 0 | 0 | 0 | 0 | 0 | 0 | 0 | 0 | 0 | 0 | 0 | 0 | 0 | 0 | 0 | 0 | 0 | 0 | 0 | 0 | 0 | 0 | 0 | 0 | 0 | 0 | 0 | 0 | 0 | 0 | 0 | 0 | 0 | 0 | 0 | 0 | 0 | 0 | 0 | 0 | 0 | 0 | 0 | 0 | 0 | 0 | 0 | 0 | 0 | 0 | 0 | 0 | 0 | 0 | 0 | 0 | 0 | 0 | 0 | 0 | 0 | 0 | 0 | 0
| Product/Reactant3 | PWL | Electrolysers 75AEC-25SOEC_A | 0 | 0 | H2_from_AEC_SOEC_A | 0 | Reactant11 | 0 | 0 | 0 | 0 | 0 | 0 | Consumption of non-purified water assuming a purification efficieny of 80% based on BhmWP12023. Conversion of purified water to hydrogen is stoichiometric (9 kg of water consumed per kg of hydrogen). | Consumption of non-purified water assuming a purification efficieny of 80% based on BhmWP12023. Conversion of purified water to hydrogen is stoichiometric (9 kg of water consumed per kg of hydrogen). | Consumption of non-purified water assuming a purification efficieny of 80% based on BhmWP12023. Conversion of purified water to hydrogen is stoichiometric (9 kg of water consumed per kg of hydrogen). | Consumption of non-purified water assuming a purification efficieny of 80% based on BhmWP12023. Conversion of purified water to hydrogen is stoichiometric (9 kg of water consumed per kg of hydrogen). | Consumption of non-purified water assuming a purification efficieny of 80% based on BhmWP12023. Conversion of purified water to hydrogen is stoichiometric (9 kg of water consumed per kg of hydrogen). | Consumption of non-purified water assuming a purification efficieny of 80% based on BhmWP12023. Conversion of purified water to hydrogen is stoichiometric (9 kg of water consumed per kg of hydrogen). | Consumption of non-purified water assuming a purification efficieny of 80% based on BhmWP12023. Conversion of purified water to hydrogen is stoichiometric (9 kg of water consumed per kg of hydrogen). | Consumption of non-purified water assuming a purification efficieny of 80% based on BhmWP12023. Conversion of purified water to hydrogen is stoichiometric (9 kg of water consumed per kg of hydrogen). | Consumption of non-purified water assuming a purification efficieny of 80% based on BhmWP12023. Conversion of purified water to hydrogen is stoichiometric (9 kg of water consumed per kg of hydrogen). | Consumption of non-purified water assuming a purification efficieny of 80% based on BhmWP12023. Conversion of purified water to hydrogen is stoichiometric (9 kg of water consumed per kg of hydrogen). | 0 | 0 | 0 | 0 | 0 | 0 | 0 | 0 | 0 | 0 | 0 | 0 | 0 | 0 | 0 | 0 | 0 | 0 | 0 | 0 | 0% | 0% | 0% | 0% | 0% | 0% | 0% | 0% | 0% | 0% | 0% | 0% | 0% | 0% | 0% | 0% | 0% | 0% | 0% | 0% | 0% | 0% | 0% | 0% | 0% | 0% | 0% | 0% | 0% | 0% | 0 | 0 | 0 | 0 | 0 | 0 | 0 | 0 | 0 | 0 | 0 | 0 | 0 | 0 | 0 | 0 | 0 | 0 | 0 | 0 | 0 | 0 | 0 | 0 | 0 | 0 | 0 | 0 | 0 | 0 | 0 | 0 | 0 | 0 | 0 | 0 | 0 | 0 | 0 | 0 | 0 | 0 | 0 | 0 | 0 | 0 | 0 | 0 | 0 | 0 | 0 | 0 | 0 | 0 | 0 | 0 | 0 | 0 | 0 | 0 | 0 | 0 | 0 | 0 | 0 | 0 | 0 | 0 | 0 | 0 | 0 | 0 | 0 | 0 | 0 | 0 | 0 | 0 | 0 | 0 | 0 | 0 | 0 | 0 | 0 | 0 | 0 | 0 | 0 | 0 | 0 | 0 | 0 | 0 | 0 | 0 | 0 | 0 | 0 | 0
| Reactant2 | NoSubset | H2 pipeline to MeOH CCU plant | 0 | 0 | H2_pipeline_to_MeOHCCU_plant | 0 | - | 0 | 0 | 0 | 0 | 0 | 0 | 0 | 0 | 0 | 0 | 0 | 0 | 0 | 0 | 0 | 0 | 0 | 0 | 0 | 0 | 0 | 0 | 0 | 0 | 0 | 0 | 0 | 0 | 0 | 0 | 0 | 0 | 0 | 0 | 0 | 0 | 0% | 0% | 0% | 0% | 0% | 0% | 0% | 0% | 0% | 0% | 0% | 0% | 0% | 0% | 0% | 0% | 0% | 0% | 0% | 0% | 0% | 0% | 0% | 0% | 0% | 0% | 0% | 0% | 0% | 0% | 0 | 0 | 0 | 0 | 0 | 0 | 0 | 0 | 0 | 0 | 0 | 0 | 0 | 0 | 0 | 0 | 0 | 0 | 0 | 0 | 0 | 0 | 0 | 0 | 0 | 0 | 0 | 0 | 0 | 0 | 0 | 0 | 0 | 0 | 0 | 0 | 0 | 0 | 0 | 0 | 0 | 0 | 0 | 0 | 0 | 0 | 0 | 0 | 0 | 0 | 0 | 0 | 0 | 0 | 0 | 0 | 0 | 0 | 0 | 0 | 0 | 0 | 0 | 0 | 0 | 0 | 0 | 0 | 0 | 0 | 0 | 0 | 0 | 0 | 0 | 0 | 0 | 0 | 0 | 0 | 0 | 0 | 0 | 0 | 0 | 0 | 0 | 0 | 0 | 0 | 0 | 0 | 0 | 0 | 0 | 0 | 0 | 0 | 0 | 0
| Reactant5 | NoSubset | H2 pipeline to Bamboo-2 | 0 | 0 | H2_pipeline_to_Bamboo-2 | 0 | - | 0 | 0 | 0 | 0 | 0 | 0 | 0 | 0 | 0 | 0 | 0 | 0 | 0 | 0 | 0 | 0 | 0 | 0 | 0 | 0 | 0 | 0 | 0 | 0 | 0 | 0 | 0 | 0 | 0 | 0 | 0 | 0 | 0 | 0 | 0 | 0 | 0% | 0% | 0% | 0% | 0% | 0% | 0% | 0% | 0% | 0% | 0% | 0% | 0% | 0% | 0% | 0% | 0% | 0% | 0% | 0% | 0% | 0% | 0% | 0% | 0% | 0% | 0% | 0% | 0% | 0% | 0 | 0 | 0 | 0 | 0 | 0 | 0 | 0 | 0 | 0 | 0 | 0 | 0 | 0 | 0 | 0 | 0 | 0 | 0 | 0 | 0 | 0 | 0 | 0 | 0 | 0 | 0 | 0 | 0 | 0 | 0 | 0 | 0 | 0 | 0 | 0 | 0 | 0 | 0 | 0 | 0 | 0 | 0 | 0 | 0 | 0 | 0 | 0 | 0 | 0 | 0 | 0 | 0 | 0 | 0 | 0 | 0 | 0 | 0 | 0 | 0 | 0 | 0 | 0 | 0 | 0 | 0 | 0 | 0 | 0 | 0 | 0 | 0 | 0 | 0 | 0 | 0 | 0 | 0 | 0 | 0 | 0 | 0 | 0 | 0 | 0 | 0 | 0 | 0 | 0 | 0 | 0 | 0 | 0 | 0 | 0 | 0 | 0 | 0 | 0
| Reactant6 | NoSubset | H2 pipeline to Bamboo-1 | 0 | 0 | H2_pipeline_to_Bamboo-1 | 0 | - | 0 | 0 | 0 | 0 | 0 | 0 | 0 | 0 | 0 | 0 | 0 | 0 | 0 | 0 | 0 | 0 | 0 | 0 | 0 | 0 | 0 | 0 | 0 | 0 | 0 | 0 | 0 | 0 | 0 | 0 | 0 | 0 | 0 | 0 | 0 | 0 | 0% | 0% | 0% | 0% | 0% | 0% | 0% | 0% | 0% | 0% | 0% | 0% | 0% | 0% | 0% | 0% | 0% | 0% | 0% | 0% | 0% | 0% | 0% | 0% | 0% | 0% | 0% | 0% | 0% | 0% | 0 | 0 | 0 | 0 | 0 | 0 | 0 | 0 | 0 | 0 | 0 | 0 | 0 | 0 | 0 | 0 | 0 | 0 | 0 | 0 | 0 | 0 | 0 | 0 | 0 | 0 | 0 | 0 | 0 | 0 | 0 | 0 | 0 | 0 | 0 | 0 | 0 | 0 | 0 | 0 | 0 | 0 | 0 | 0 | 0 | 0 | 0 | 0 | 0 | 0 | 0 | 0 | 0 | 0 | 0 | 0 | 0 | 0 | 0 | 0 | 0 | 0 | 0 | 0 | 0 | 0 | 0 | 0 | 0 | 0 | 0 | 0 | 0 | 0 | 0 | 0 | 0 | 0 | 0 | 0 | 0 | 0 | 0 | 0 | 0 | 0 | 0 | 0 | 0 | 0 | 0 | 0 | 0 | 0 | 0 | 0 | 0 | 0 | 0 | 0
| Reactant7 | NoSubset | H2 pipeline to Wheat-2 | 0 | 0 | H2_pipeline_to_Wheat-2 | 0 | - | 0 | 0 | 0 | 0 | 0 | 0 | 0 | 0 | 0 | 0 | 0 | 0 | 0 | 0 | 0 | 0 | 0 | 0 | 0 | 0 | 0 | 0 | 0 | 0 | 0 | 0 | 0 | 0 | 0 | 0 | 0 | 0 | 0 | 0 | 0 | 0 | 0% | 0% | 0% | 0% | 0% | 0% | 0% | 0% | 0% | 0% | 0% | 0% | 0% | 0% | 0% | 0% | 0% | 0% | 0% | 0% | 0% | 0% | 0% | 0% | 0% | 0% | 0% | 0% | 0% | 0% | 0 | 0 | 0 | 0 | 0 | 0 | 0 | 0 | 0 | 0 | 0 | 0 | 0 | 0 | 0 | 0 | 0 | 0 | 0 | 0 | 0 | 0 | 0 | 0 | 0 | 0 | 0 | 0 | 0 | 0 | 0 | 0 | 0 | 0 | 0 | 0 | 0 | 0 | 0 | 0 | 0 | 0 | 0 | 0 | 0 | 0 | 0 | 0 | 0 | 0 | 0 | 0 | 0 | 0 | 0 | 0 | 0 | 0 | 0 | 0 | 0 | 0 | 0 | 0 | 0 | 0 | 0 | 0 | 0 | 0 | 0 | 0 | 0 | 0 | 0 | 0 | 0 | 0 | 0 | 0 | 0 | 0 | 0 | 0 | 0 | 0 | 0 | 0 | 0 | 0 | 0 | 0 | 0 | 0 | 0 | 0 | 0 | 0 | 0 | 0
| Reactant8 | NoSubset | H2 pipeline to Wheat-1 | 0 | 0 | H2_pipeline_to_Wheat-1 | 0 | - | 0 | 0 | 0 | 0 | 0 | 0 | 0 | 0 | 0 | 0 | 0 | 0 | 0 | 0 | 0 | 0 | 0 | 0 | 0 | 0 | 0 | 0 | 0 | 0 | 0 | 0 | 0 | 0 | 0 | 0 | 0 | 0 | 0 | 0 | 0 | 0 | 0% | 0% | 0% | 0% | 0% | 0% | 0% | 0% | 0% | 0% | 0% | 0% | 0% | 0% | 0% | 0% | 0% | 0% | 0% | 0% | 0% | 0% | 0% | 0% | 0% | 0% | 0% | 0% | 0% | 0% | 0 | 0 | 0 | 0 | 0 | 0 | 0 | 0 | 0 | 0 | 0 | 0 | 0 | 0 | 0 | 0 | 0 | 0 | 0 | 0 | 0 | 0 | 0 | 0 | 0 | 0 | 0 | 0 | 0 | 0 | 0 | 0 | 0 | 0 | 0 | 0 | 0 | 0 | 0 | 0 | 0 | 0 | 0 | 0 | 0 | 0 | 0 | 0 | 0 | 0 | 0 | 0 | 0 | 0 | 0 | 0 | 0 | 0 | 0 | 0 | 0 | 0 | 0 | 0 | 0 | 0 | 0 | 0 | 0 | 0 | 0 | 0 | 0 | 0 | 0 | 0 | 0 | 0 | 0 | 0 | 0 | 0 | 0 | 0 | 0 | 0 | 0 | 0 | 0 | 0 | 0 | 0 | 0 | 0 | 0 | 0 | 0 | 0 | 0 | 0
| Reactant9 | NoSubset | H2 pipeline to NH3 plant | 0 | 0 | H2_pipeline_to_NH3_plant | 0 | - | 0 | 0 | 0 | 0 | 0 | 0 | 0 | 0 | 0 | 0 | 0 | 0 | 0 | 0 | 0 | 0 | 0 | 0 | 0 | 0 | 0 | 0 | 0 | 0 | 0 | 0 | 0 | 0 | 0 | 0 | 0 | 0 | 0 | 0 | 0 | 0 | 0% | 0% | 0% | 0% | 0% | 0% | 0% | 0% | 0% | 0% | 0% | 0% | 0% | 0% | 0% | 0% | 0% | 0% | 0% | 0% | 0% | 0% | 0% | 0% | 0% | 0% | 0% | 0% | 0% | 0% | 0 | 0 | 0 | 0 | 0 | 0 | 0 | 0 | 0 | 0 | 0 | 0 | 0 | 0 | 0 | 0 | 0 | 0 | 0 | 0 | 0 | 0 | 0 | 0 | 0 | 0 | 0 | 0 | 0 | 0 | 0 | 0 | 0 | 0 | 0 | 0 | 0 | 0 | 0 | 0 | 0 | 0 | 0 | 0 | 0 | 0 | 0 | 0 | 0 | 0 | 0 | 0 | 0 | 0 | 0 | 0 | 0 | 0 | 0 | 0 | 0 | 0 | 0 | 0 | 0 | 0 | 0 | 0 | 0 | 0 | 0 | 0 | 0 | 0 | 0 | 0 | 0 | 0 | 0 | 0 | 0 | 0 | 0 | 0 | 0 | 0 | 0 | 0 | 0 | 0 | 0 | 0 | 0 | 0 | 0 | 0 | 0 | 0 | 0 | 0
| Reactant10 | NoSubset | H2 pipeline to client | 0 | 0 | H2_pipeline_to_client | 0 | - | 0 | 0 | 0 | 0 | 0 | 0 | 0 | 0 | 0 | 0 | 0 | 0 | 0 | 0 | 0 | 0 | 0 | 0 | 0 | 0 | 0 | 0 | 0 | 0 | 0 | 0 | 0 | 0 | 0 | 0 | 0 | 0 | 0 | 0 | 0 | 0 | 0% | 0% | 0% | 0% | 0% | 0% | 0% | 0% | 0% | 0% | 0% | 0% | 0% | 0% | 0% | 0% | 0% | 0% | 0% | 0% | 0% | 0% | 0% | 0% | 0% | 0% | 0% | 0% | 0% | 0% | 0 | 0 | 0 | 0 | 0 | 0 | 0 | 0 | 0 | 0 | 0 | 0 | 0 | 0 | 0 | 0 | 0 | 0 | 0 | 0 | 0 | 0 | 0 | 0 | 0 | 0 | 0 | 0 | 0 | 0 | 0 | 0 | 0 | 0 | 0 | 0 | 0 | 0 | 0 | 0 | 0 | 0 | 0 | 0 | 0 | 0 | 0 | 0 | 0 | 0 | 0 | 0 | 0 | 0 | 0 | 0 | 0 | 0 | 0 | 0 | 0 | 0 | 0 | 0 | 0 | 0 | 0 | 0 | 0 | 0 | 0 | 0 | 0 | 0 | 0 | 0 | 0 | 0 | 0 | 0 | 0 | 0 | 0 | 0 | 0 | 0 | 0 | 0 | 0 | 0 | 0 | 0 | 0 | 0 | 0 | 0 | 0 | 0 | 0 | 0
| Heat_in | Heat_buy | Heat from district heating | 0 | 0 | Heat_import | 0 | - | 0 | 0 | 0 | 0 | 0 | 0 | 0 | 0 | 0 | 0 | 0 | 0 | 0 | 0 | 0 | 0 | 0 | 0 | 0 | 0 | 0 | 0 | 0 | 0 | 0 | 0 | 0 | 0 | 0 | 0 | 0 | 0 | 0 | 0 | 0 | 0 | 0% | 0% | 0% | 0% | 0% | 0% | 0% | 0% | 0% | 0% | 0% | 0% | 0% | 0% | 0% | 0% | 0% | 0% | 0% | 0% | 0% | 0% | 0% | 0% | 0% | 0% | 0% | 0% | 0% | 0% | 0 | 0 | 0 | 0 | 0 | 0 | 0 | 0 | 0 | 0 | 0 | 0 | 0 | 0 | 0 | 0 | 0 | 0 | 0 | 0 | 0 | 0 | 0 | 0 | 0 | 0 | 0 | 0 | 0 | 0 | 0 | 0 | 0 | 0 | 0 | 0 | 0 | 0 | 0 | 0 | 0 | 0 | 0 | 0 | 0 | 0 | 0 | 0 | 0 | 0 | 0 | 0 | 0 | 0 | 0 | 0 | 0 | 0 | 0 | 0 | 0 | 0 | 0 | 0 | 0 | 0 | 0 | 0 | 0 | 0 | 0 | 0 | 0 | 0 | 0 | 0 | 0 | 0 | 0 | 0 | 0 | 0 | 0 | 0 | 0 | 0 | 0 | 0 | 0 | 0 | 0 | 0 | 0 | 0 | 0 | 0 | 0 | 0 | 0 | 0
| Heat_out | Heat_sell | Heat sent to district heating | 0 | 0 | Heat_export | 0 | - | 0 | 0 | 0 | 0 | 0 | 0 | 0 | 0 | 0 | 0 | 0 | 0 | 0 | 0 | 0 | 0 | 0 | 0 | 0 | 0 | 0 | 0 | 0 | 0 | 0 | 0 | 0 | 0 | 0 | 0 | 0 | 0 | 0 | 0 | 0 | 0 | 0% | 0% | 0% | 0% | 0% | 0% | 0% | 0% | 0% | 0% | 0% | 0% | 0% | 0% | 0% | 0% | 0% | 0% | 0% | 0% | 0% | 0% | 0% | 0% | 0% | 0% | 0% | 0% | 0% | 0% | 0 | 0 | 0 | 0 | 0 | 0 | 0 | 0 | 0 | 0 | 0 | 0 | 0 | 0 | 0 | 0 | 0 | 0 | 0 | 0 | 0 | 0 | 0 | 0 | 0 | 0 | 0 | 0 | 0 | 0 | 0 | 0 | 0 | 0 | 0 | 0 | 0 | 0 | 0 | 0 | 0 | 0 | 0 | 0 | 0 | 0 | 0 | 0 | 0 | 0 | 0 | 0 | 0 | 0 | 0 | 0 | 0 | 0 | 0 | 0 | 0 | 0 | 0 | 0 | 0 | 0 | 0 | 0 | 0 | 0 | 0 | 0 | 0 | 0 | 0 | 0 | 0 | 0 | 0 | 0 | 0 | 0 | 0 | 0 | 0 | 0 | 0 | 0 | 0 | 0 | 0 | 0 | 0 | 0 | 0 | 0 | 0 | 0 | 0 | 0
| NoSubset | Process_heat_sell | Heat sent to other process | 0 | 0 | Heat_export_process | 0 | - | 0 | 0 | 0 | 0 | 0 | 0 | 0 | 0 | 0 | 0 | 0 | 0 | 0 | 0 | 0 | 0 | 0 | 0 | 0 | 0 | 0 | 0 | 0 | 0 | 0 | 0 | 0 | 0 | 0 | 0 | 0 | 0 | 0 | 0 | 0 | 0 | 0% | 0% | 0% | 0% | 0% | 0% | 0% | 0% | 0% | 0% | 0% | 0% | 0% | 0% | 0% | 0% | 0% | 0% | 0% | 0% | 0% | 0% | 0% | 0% | 0% | 0% | 0% | 0% | 0% | 0% | 0 | 0 | 0 | 0 | 0 | 0 | 0 | 0 | 0 | 0 | 0 | 0 | 0 | 0 | 0 | 0 | 0 | 0 | 0 | 0 | 0 | 0 | 0 | 0 | 0 | 0 | 0 | 0 | 0 | 0 | 0 | 0 | 0 | 0 | 0 | 0 | 0 | 0 | 0 | 0 | 0 | 0 | 0 | 0 | 0 | 0 | 0 | 0 | 0 | 0 | 0 | 0 | 0 | 0 | 0 | 0 | 0 | 0 | 0 | 0 | 0 | 0 | 0 | 0 | 0 | 0 | 0 | 0 | 0 | 0 | 0 | 0 | 0 | 0 | 0 | 0 | 0 | 0 | 0 | 0 | 0 | 0 | 0 | 0 | 0 | 0 | 0 | 0 | 0 | 0 | 0 | 0 | 0 | 0 | 0 | 0 | 0 | 0 | 0 | 0
| Product | O2_sell | Sale of oxygen | 0 | 0 | O2 | 0 | Product/Reactant3 | 0 | 0 | 0 | 0 | 0 | 0 | Stoechiometric conversion | Stoechiometric conversion | Stoechiometric conversion | Stoechiometric conversion | Stoechiometric conversion | Stoechiometric conversion | Stoechiometric conversion | Stoechiometric conversion | Stoechiometric conversion | Stoechiometric conversion | 0 | 0 | 0 | 0 | 0 | 0 | 0 | 0 | 0 | 0 | 0 | 0 | 0 | 0 | 0 | 0 | 0 | 0 | 0 | 0 | 0% | 0% | 0% | 0% | 0% | 0% | 0% | 0% | 0% | 0% | 0% | 0% | 0% | 0% | 0% | 0% | 0% | 0% | 0% | 0% | 0% | 0% | 0% | 0% | 0% | 0% | 0% | 0% | 0% | 0% | 0 | 0 | 0 | 0 | 0 | 0 | 0 | 0 | 0 | 0 | 0 | 0 | 0 | 0 | 0 | 0 | 0 | 0 | 0 | 0 | 0 | 0 | 0 | 0 | 0 | 0 | 0 | 0 | 0 | 0 | 0 | 0 | 0 | 0 | 0 | 0 | 0 | 0 | 0 | 0 | 0 | 0 | 0 | 0 | 0 | 0 | 0 | 0 | 0 | 0 | 0 | 0 | 0 | 0 | 0 | 0 | 0 | 0 | 0 | 0 | 0 | 0 | 0 | 0 | 0 | 0 | 0 | 0 | 0 | 0 | 0 | 0 | 0 | 0 | 0 | 0 | 0 | 0 | 0 | 0 | 0 | 0 | 0 | 0 | 0 | 0 | 0 | 0 | 0 | 0 | 0 | 0 | 0 | 0 | 0 | 0 | 0 | 0 | 0 | 0
| Stor_in | NoSubset | H2 tank compressor | 0 | 0 | H2_to_tank | 0 | - | 0 | 0 | 0 | 0 | 0 | 0 | 0 | 0 | 0 | 0 | 0 | 0 | 0 | 0 | 0 | 0 | 0 | 0 | 0 | 0 | 0 | 0 | 0 | 0 | 0 | 0 | 0 | 0 | 0 | 0 | 0 | 0 | 0 | 0 | 0 | 0 | 0% | 0% | 0% | 0% | 0% | 0% | 0% | 0% | 0% | 0% | 0% | 0% | 0% | 0% | 0% | 0% | 0% | 0% | 0% | 0% | 0% | 0% | 0% | 0% | 0% | 0% | 0% | 0% | 0% | 0% | Compression work from 20 to 100 bars based on Induspart2023 | Compression work from 20 to 100 bars based on Induspart2023 | Compression work from 20 to 100 bars based on Induspart2023 | Compression work from 20 to 100 bars based on Induspart2023 | Compression work from 20 to 100 bars based on Induspart2023 | Compression work from 20 to 100 bars based on Induspart2023 | Compression work from 20 to 100 bars based on Induspart2023 | Compression work from 20 to 100 bars based on Induspart2023 | Compression work from 20 to 100 bars based on Induspart2023 | Compression work from 20 to 100 bars based on Induspart2023 | 0 | 0 | 0 | 0 | 0 | 0 | 0 | 0 | 0 | 0 | 0 | 0 | 0 | 0 | 0 | 0 | 0 | 0 | 0 | 0 | 0 | 0 | 0 | 0 | 0 | 0 | 0 | 0 | 0 | 0 | 0 | 0 | 0 | 0 | 0 | 0 | 0 | 0 | 0 | 0 | 0 | 0 | 0 | 0 | 0 | 0 | 0 | 0 | 0 | 0 | 0 | 0 | 0 | 0 | 0 | 0 | 0 | 0 | 0 | 0 | 0 | 0 | 0 | 0 | 0 | 0 | 0 | 0 | 0 | 0 | 0 | 0 | 0 | 0 | 0 | 0 | 0 | 0 | 0 | 0 | 0 | 0 | 0 | 0 | 0 | 0 | 0 | 0 | 0 | 0
| Stor_out | NoSubset | H2 tank valve | 0 | 0 | H2_from_tank | 0 | - | 0 | 0 | 0 | 0 | 0 | 0 | 0 | 0 | 0 | 0 | 0 | 0 | 0 | 0 | 0 | 0 | 0 | 0 | 0 | 0 | 0 | 0 | 0 | 0 | 0 | 0 | 0 | 0 | 0 | 0 | 0 | 0 | 0 | 0 | 0 | 0 | 0% | 0% | 0% | 0% | 0% | 0% | 0% | 0% | 0% | 0% | 0% | 0% | 0% | 0% | 0% | 0% | 0% | 0% | 0% | 0% | 0% | 0% | 0% | 0% | 0% | 0% | 0% | 0% | 0% | 0% | 0 | 0 | 0 | 0 | 0 | 0 | 0 | 0 | 0 | 0 | 0 | 0 | 0 | 0 | 0 | 0 | 0 | 0 | 0 | 0 | 0 | 0 | 0 | 0 | 0 | 0 | 0 | 0 | 0 | 0 | 0 | 0 | 0 | 0 | 0 | 0 | 0 | 0 | 0 | 0 | 0 | 0 | 0 | 0 | 0 | 0 | 0 | 0 | 0 | 0 | 0 | 0 | 0 | 0 | 0 | 0 | 0 | 0 | 0 | 0 | 0 | 0 | 0 | 0 | 0 | 0 | 0 | 0 | 0 | 0 | 0 | 0 | 0 | 0 | 0 | 0 | 0 | 0 | 0 | 0 | 0 | 0 | 0 | 0 | 0 | 0 | 0 | 0 | 0 | 0 | 0 | 0 | 0 | 0 | 0 | 0 | 0 | 0 | 0 | 0
| Tank | NoSubset | H2 tank | 0 | 0 | H2_stored_tank | 0 | - | 0 | 0 | 0 | 0 | 0 | 0 | 0 | 0 | 0 | 0 | 0 | 0 | 0 | 0 | 0 | 0 | 0 | 0 | 0 | 0 | 0 | 0 | 0 | 0 | 0 | 0 | 0 | 0 | 0 | 0 | 0 | 0 | 0 | 0 | 0 | 0 | Based on Adams2019 | Based on Adams2019 | Based on Adams2019 | Based on Adams2019 | Based on Adams2019 | Based on Adams2019 | Based on Adams2019 | Based on Adams2019 | Based on Adams2019 | Based on Adams2019 | 0% | 0% | 0% | 0% | 0% | 0% | 0% | 0% | 0% | 0% | 0% | 0% | 0% | 0% | 0% | 0% | 0% | 0% | 0% | 0% | 0 | 0 | 0 | 0 | 0 | 0 | 0 | 0 | 0 | 0 | Based on Induspart2023 (includes compressors) | Based on Induspart2023 (includes compressors) | Based on Induspart2023 (includes compressors) | Based on Induspart2023 (includes compressors) | Based on Induspart2023 (includes compressors) | Based on Induspart2023 (includes compressors) | 0 | Based on Induspart2023 assuming that compressor and pressurized storage components cost will be half of 2025's costs | Based on Induspart2023 assuming that compressor and pressurized storage components cost will be half of 2025's costs | Based on Induspart2023 assuming that compressor and pressurized storage components cost will be half of 2025's costs | 4% Capex based on Induspart2023 | 3% Capex based on Induspart2023 | 3% Capex based on Induspart2023 | 3% Capex based on Induspart2023 | 3% Capex based on Induspart2023 | 3% Capex based on Induspart2023 | 3% Capex based on Induspart2023 | 3% Capex based on Induspart2023 | 3% Capex based on Induspart2023 | 3% Capex based on Induspart2023 | 0 | 0 | 0 | 0 | 0 | 0 | 0 | 0 | 0 | 0 | 0 | 0 | 0 | 0 | 0 | 0 | 0 | 0 | 0 | 0 | 0 | 0 | 0 | 0 | 0 | 0 | 0 | 0 | 0 | 0 | 0 | 0 | 0 | 0 | 0 | 0 | 0 | 0 | 0 | 0 | 0 | 0 | 0 | 0 | 0 | 0 | 0 | 0 | 0 | 0 | 0 | 0 | 0 | 0 | 0 | 0 | 0 | 0 | 0 | 0 | 0 | 0 | 0 | 0 | 0 | 0 | 0 | 0 | 0 | 0
| Stor_in | NoSubset | H2 pipes compressor | 0 | 0 | H2_to_pipe | 0 | - | 0 | 0 | 0 | 0 | 0 | 0 | 0 | 0 | 0 | 0 | 0 | 0 | 0 | 0 | 0 | 0 | 0 | 0 | 0 | 0 | 0 | 0 | 0 | 0 | 0 | 0 | 0 | 0 | 0 | 0 | 0 | 0 | 0 | 0 | 0 | 0 | 0% | 0% | 0% | 0% | 0% | 0% | 0% | 0% | 0% | 0% | 0% | 0% | 0% | 0% | 0% | 0% | 0% | 0% | 0% | 0% | 0% | 0% | 0% | 0% | 0% | 0% | 0% | 0% | 0% | 0% | Compression work from 20 to 100 bars | Compression work from 20 to 100 bars | Compression work from 20 to 100 bars | Compression work from 20 to 100 bars | Compression work from 20 to 100 bars | Compression work from 20 to 100 bars | Compression work from 20 to 100 bars | Compression work from 20 to 100 bars | Compression work from 20 to 100 bars | Compression work from 20 to 100 bars | 0 | 0 | 0 | 0 | 0 | 0 | 0 | 0 | 0 | 0 | 0 | 0 | 0 | 0 | 0 | 0 | 0 | 0 | 0 | 0 | 0 | 0 | 0 | 0 | 0 | 0 | 0 | 0 | 0 | 0 | 0 | 0 | 0 | 0 | 0 | 0 | 0 | 0 | 0 | 0 | 0 | 0 | 0 | 0 | 0 | 0 | 0 | 0 | 0 | 0 | 0 | 0 | 0 | 0 | 0 | 0 | 0 | 0 | 0 | 0 | 0 | 0 | 0 | 0 | 0 | 0 | 0 | 0 | 0 | 0 | 0 | 0 | 0 | 0 | 0 | 0 | 0 | 0 | 0 | 0 | 0 | 0 | 0 | 0 | 0 | 0 | 0 | 0 | 0 | 0
| Stor_out | NoSubset | H2 pipes valve | 0 | 0 | H2_from_pipe | 0 | - | 0 | 0 | 0 | 0 | 0 | 0 | 0 | 0 | 0 | 0 | 0 | 0 | 0 | 0 | 0 | 0 | 0 | 0 | 0 | 0 | 0 | 0 | 0 | 0 | 0 | 0 | 0 | 0 | 0 | 0 | 0 | 0 | 0 | 0 | 0 | 0 | 0% | 0% | 0% | 0% | 0% | 0% | 0% | 0% | 0% | 0% | 0% | 0% | 0% | 0% | 0% | 0% | 0% | 0% | 0% | 0% | 0% | 0% | 0% | 0% | 0% | 0% | 0% | 0% | 0% | 0% | 0 | 0 | 0 | 0 | 0 | 0 | 0 | 0 | 0 | 0 | 0 | 0 | 0 | 0 | 0 | 0 | 0 | 0 | 0 | 0 | 0 | 0 | 0 | 0 | 0 | 0 | 0 | 0 | 0 | 0 | 0 | 0 | 0 | 0 | 0 | 0 | 0 | 0 | 0 | 0 | 0 | 0 | 0 | 0 | 0 | 0 | 0 | 0 | 0 | 0 | 0 | 0 | 0 | 0 | 0 | 0 | 0 | 0 | 0 | 0 | 0 | 0 | 0 | 0 | 0 | 0 | 0 | 0 | 0 | 0 | 0 | 0 | 0 | 0 | 0 | 0 | 0 | 0 | 0 | 0 | 0 | 0 | 0 | 0 | 0 | 0 | 0 | 0 | 0 | 0 | 0 | 0 | 0 | 0 | 0 | 0 | 0 | 0 | 0 | 0
| Tank | NoSubset | H2 buried pipes | 0 | 0 | H2_stored_pipe | 0 | - | 0 | 0 | 0 | 0 | 0 | 0 | 0 | 0 | 0 | 0 | 0 | 0 | 0 | 0 | 0 | 0 | 0 | 0 | 0 | 0 | 0 | 0 | 0 | 0 | 0 | 0 | 0 | 0 | 0 | 0 | 0 | 0 | 0 | 0 | 0 | 0 | Based on Papadias2021 | Based on Papadias2021 | Based on Papadias2021 | Based on Papadias2021 assuming same values as of 2020 | Based on Papadias2021 assuming same values as of 2020 | Based on Papadias2021 assuming same values as of 2020 | Based on Papadias2021 assuming same values as of 2020 | Based on Papadias2021 assuming same values as of 2020 | Based on Papadias2021 assuming same values as of 2020 | Based on Papadias2021 assuming same values as of 2020 | 0% | 0% | 0% | 0% | 0% | 0% | 0% | 0% | 0% | 0% | 0% | 0% | 0% | 0% | 0% | 0% | 0% | 0% | 0% | 0% | 0 | 0 | 0 | 0 | 0 | 0 | 0 | 0 | 0 | 0 | Based on Papadias2021 | Based on Induspart2023 for a working pressure around 100 bars | Based on Induspart2023 for a working pressure around 100 bars | Based on Induspart2023 for a working pressure around 100 bars | Based on Induspart2023 for a working pressure around 100 bars | Based on Induspart2023 for a working pressure around 100 bars | Based on Induspart2023 for a working pressure around 100 bars | Based on Induspart2023 for a working pressure around 100 bars | Based on Induspart2023 for a working pressure around 100 bars | Based on Induspart2023 for a working pressure around 100 bars | 4% Capex based on Induspart2023 | 3% Capex based on Induspart2023 | 3% Capex based on Induspart2023 | 3% Capex based on Induspart2023 | 3% Capex based on Induspart2023 | 3% Capex based on Induspart2023 | 3% Capex based on Induspart2023 | 3% Capex based on Induspart2023 | 3% Capex based on Induspart2023 | 3% Capex based on Induspart2023 | 0 | 0 | 0 | 0 | 0 | 0 | 0 | 0 | 0 | 0 | 0 | 0 | 0 | 0 | 0 | 0 | 0 | 0 | 0 | 0 | 0 | 0 | 0 | 0 | 0 | 0 | 0 | 0 | 0 | 0 | 0 | 0 | 0 | 0 | 0 | 0 | 0 | 0 | 0 | 0 | 0 | 0 | 0 | 0 | 0 | 0 | 0 | 0 | 0 | 0 | 0 | 0 | 0 | 0 | 0 | 0 | 0 | 0 | 0 | 0 | 0 | 0 | 0 | 0 | 0 | 0 | 0 | 0 | 0 | 0
Electrical | RPU_Solar_fixed | NoSubset | Solar fixed | 0 | 0 | Solar_fixed | 0 | - | 0 | 0 | 0 | 0 | 0 | 0 | 0 | 0 | 0 | 0 | 0 | 0 | 0 | 0 | 0 | 0 | 0 | 0 | 0 | 0 | 0 | 0 | 0 | 0 | 0 | 0 | 0 | 0 | 0 | 0 | 0 | 0 | 0 | 0 | 0 | 0 | 0% | 0% | 0% | 0% | 0% | 0% | 0% | 0% | 0% | 0% | 0% | 0% | 0% | 0% | 0% | 0% | 0% | 0% | 0% | 0% | 0% | 0% | 0% | 0% | 0% | 0% | 0% | 0% | 0% | 0% | 0 | 0 | 0 | 0 | 0 | 0 | 0 | 0 | 0 | 0 | Based on Campion2023 | Based on Campion2023 | Based on Campion2023 | From Campion2021 | From Campion2021 | From Campion2021 | From Campion2021 | From Campion2021 | From Campion2021 | From Campion2021 | Based on Campion2023 | Based on Campion2023 | Based on Campion2023 | From Campion2021 | From Campion2021 | From Campion2021 | From Campion2021 | From Campion2021 | From Campion2021 | From Campion2021 | Based on Campion2023 | Based on Campion2023 | Based on Campion2023 | From Campion2021 | From Campion2021 | From Campion2021 | From Campion2021 | From Campion2021 | From Campion2021 | From Campion2021 | 0 | 0 | 0 | 0 | 0 | 0 | 0 | 0 | 0 | 0 | 0 | 0 | 0 | 0 | 0 | 0 | 0 | 0 | 0 | 0 | 0 | 0 | 0 | 0 | 0 | 0 | 0 | 0 | 0 | 0 | 0 | 0 | 0 | 0 | 0 | 0 | 0 | 0 | 0 | 0 | 0 | 0 | 0 | 0 | 0 | 0 | 0 | 0 | 0 | 0 | 0 | 0 | 0 | 0 | 0 | 0 | 0 | 0 | 0 | 0
| RPU_Solar_track | NoSubset | Solar tracking | 0 | 0 | Solar_tracking | 0 | - | 0 | 0 | 0 | 0 | 0 | 0 | 0 | 0 | 0 | 0 | 0 | 0 | 0 | 0 | 0 | 0 | 0 | 0 | 0 | 0 | 0 | 0 | 0 | 0 | 0 | 0 | 0 | 0 | 0 | 0 | 0 | 0 | 0 | 0 | 0 | 0 | 0% | 0% | 0% | 0% | 0% | 0% | 0% | 0% | 0% | 0% | 0% | 0% | 0% | 0% | 0% | 0% | 0% | 0% | 0% | 0% | 0% | 0% | 0% | 0% | 0% | 0% | 0% | 0% | 0% | 0% | 0 | 0 | 0 | 0 | 0 | 0 | 0 | 0 | 0 | 0 | Based on Campion2023 | Based on Campion2023 | Based on Campion2023 | From Campion2021 | From Campion2021 | From Campion2021 | From Campion2021 | From Campion2021 | From Campion2021 | From Campion2021 | Based on Campion2023 | Based on Campion2023 | Based on Campion2023 | From Campion2021 | From Campion2021 | From Campion2021 | From Campion2021 | From Campion2021 | From Campion2021 | From Campion2021 | Based on Campion2023 | Based on Campion2023 | Based on Campion2023 | From Campion2021 | From Campion2021 | From Campion2021 | From Campion2021 | From Campion2021 | From Campion2021 | From Campion2021 | 0 | 0 | 0 | 0 | 0 | 0 | 0 | 0 | 0 | 0 | 0 | 0 | 0 | 0 | 0 | 0 | 0 | 0 | 0 | 0 | 0 | 0 | 0 | 0 | 0 | 0 | 0 | 0 | 0 | 0 | 0 | 0 | 0 | 0 | 0 | 0 | 0 | 0 | 0 | 0 | 0 | 0 | 0 | 0 | 0 | 0 | 0 | 0 | 0 | 0 | 0 | 0 | 0 | 0 | 0 | 0 | 0 | 0 | 0 | 0
| RPU_ON_SP198-HH100 | NoSubset | ON_SP198-HH100 | 0 | 0 | SP198-HH100 | 0 | - | 0 | 0 | 0 | 0 | 0 | 0 | 0 | 0 | 0 | 0 | 0 | 0 | 0 | 0 | 0 | 0 | 0 | 0 | 0 | 0 | 0 | 0 | 0 | 0 | 0 | 0 | 0 | 0 | 0 | 0 | 0 | 0 | 0 | 0 | 0 | 0 | 0% | 0% | 0% | 0% | 0% | 0% | 0% | 0% | 0% | 0% | 0% | 0% | 0% | 0% | 0% | 0% | 0% | 0% | 0% | 0% | 0% | 0% | 0% | 0% | 0% | 0% | 0% | 0% | 0% | 0% | 0 | 0 | 0 | 0 | 0 | 0 | 0 | 0 | 0 | 0 | Based on Campion2023 | Based on Campion2023 | Based on Campion2023 | From Campion2021 | From Campion2021 | From Campion2021 | From Campion2021 | From Campion2021 | From Campion2021 | From Campion2021 | Based on Campion2023 | Based on Campion2023 | Based on Campion2023 | From Campion2021 | From Campion2021 | From Campion2021 | From Campion2021 | From Campion2021 | From Campion2021 | From Campion2021 | Based on Campion2023 | Based on Campion2023 | Based on Campion2023 | From Campion2021 | From Campion2021 | From Campion2021 | From Campion2021 | From Campion2021 | From Campion2021 | From Campion2021 | 0 | 0 | 0 | 0 | 0 | 0 | 0 | 0 | 0 | 0 | 0 | 0 | 0 | 0 | 0 | 0 | 0 | 0 | 0 | 0 | 0 | 0 | 0 | 0 | 0 | 0 | 0 | 0 | 0 | 0 | 0 | 0 | 0 | 0 | 0 | 0 | 0 | 0 | 0 | 0 | 0 | 0 | 0 | 0 | 0 | 0 | 0 | 0 | 0 | 0 | 0 | 0 | 0 | 0 | 0 | 0 | 0 | 0 | 0 | 0
| RPU_ON_SP198-HH150 | NoSubset | ON_SP198-HH150 | 0 | 0 | SP198-HH150 | 0 | - | 0 | 0 | 0 | 0 | 0 | 0 | 0 | 0 | 0 | 0 | 0 | 0 | 0 | 0 | 0 | 0 | 0 | 0 | 0 | 0 | 0 | 0 | 0 | 0 | 0 | 0 | 0 | 0 | 0 | 0 | 0 | 0 | 0 | 0 | 0 | 0 | 0% | 0% | 0% | 0% | 0% | 0% | 0% | 0% | 0% | 0% | 0% | 0% | 0% | 0% | 0% | 0% | 0% | 0% | 0% | 0% | 0% | 0% | 0% | 0% | 0% | 0% | 0% | 0% | 0% | 0% | 0 | 0 | 0 | 0 | 0 | 0 | 0 | 0 | 0 | 0 | Based on Campion2023 | Based on Campion2023 | Based on Campion2023 | From Campion2021 | From Campion2021 | From Campion2021 | From Campion2021 | From Campion2021 | From Campion2021 | From Campion2021 | Based on Campion2023 | Based on Campion2023 | Based on Campion2023 | From Campion2021 | From Campion2021 | From Campion2021 | From Campion2021 | From Campion2021 | From Campion2021 | From Campion2021 | Based on Campion2023 | Based on Campion2023 | Based on Campion2023 | From Campion2021 | From Campion2021 | From Campion2021 | From Campion2021 | From Campion2021 | From Campion2021 | From Campion2021 | 0 | 0 | 0 | 0 | 0 | 0 | 0 | 0 | 0 | 0 | 0 | 0 | 0 | 0 | 0 | 0 | 0 | 0 | 0 | 0 | 0 | 0 | 0 | 0 | 0 | 0 | 0 | 0 | 0 | 0 | 0 | 0 | 0 | 0 | 0 | 0 | 0 | 0 | 0 | 0 | 0 | 0 | 0 | 0 | 0 | 0 | 0 | 0 | 0 | 0 | 0 | 0 | 0 | 0 | 0 | 0 | 0 | 0 | 0 | 0
| RPU_ON_SP237-HH100 | NoSubset | ON_SP237-HH100 | 0 | 0 | SP237-HH100 | 0 | - | 0 | 0 | 0 | 0 | 0 | 0 | 0 | 0 | 0 | 0 | 0 | 0 | 0 | 0 | 0 | 0 | 0 | 0 | 0 | 0 | 0 | 0 | 0 | 0 | 0 | 0 | 0 | 0 | 0 | 0 | 0 | 0 | 0 | 0 | 0 | 0 | 0% | 0% | 0% | 0% | 0% | 0% | 0% | 0% | 0% | 0% | 0% | 0% | 0% | 0% | 0% | 0% | 0% | 0% | 0% | 0% | 0% | 0% | 0% | 0% | 0% | 0% | 0% | 0% | 0% | 0% | 0 | 0 | 0 | 0 | 0 | 0 | 0 | 0 | 0 | 0 | Based on Campion2023 | Based on Campion2023 | Based on Campion2023 | From Campion2021 | From Campion2021 | From Campion2021 | From Campion2021 | From Campion2021 | From Campion2021 | From Campion2021 | Based on Campion2023 | Based on Campion2023 | Based on Campion2023 | From Campion2021 | From Campion2021 | From Campion2021 | From Campion2021 | From Campion2021 | From Campion2021 | From Campion2021 | Based on Campion2023 | Based on Campion2023 | Based on Campion2023 | From Campion2021 | From Campion2021 | From Campion2021 | From Campion2021 | From Campion2021 | From Campion2021 | From Campion2021 | 0 | 0 | 0 | 0 | 0 | 0 | 0 | 0 | 0 | 0 | 0 | 0 | 0 | 0 | 0 | 0 | 0 | 0 | 0 | 0 | 0 | 0 | 0 | 0 | 0 | 0 | 0 | 0 | 0 | 0 | 0 | 0 | 0 | 0 | 0 | 0 | 0 | 0 | 0 | 0 | 0 | 0 | 0 | 0 | 0 | 0 | 0 | 0 | 0 | 0 | 0 | 0 | 0 | 0 | 0 | 0 | 0 | 0 | 0 | 0
| RPU_ON_SP237-HH150 | NoSubset | ON_SP237-HH150 | 0 | 0 | SP237-HH150 | 0 | - | 0 | 0 | 0 | 0 | 0 | 0 | 0 | 0 | 0 | 0 | 0 | 0 | 0 | 0 | 0 | 0 | 0 | 0 | 0 | 0 | 0 | 0 | 0 | 0 | 0 | 0 | 0 | 0 | 0 | 0 | 0 | 0 | 0 | 0 | 0 | 0 | 0% | 0% | 0% | 0% | 0% | 0% | 0% | 0% | 0% | 0% | 0% | 0% | 0% | 0% | 0% | 0% | 0% | 0% | 0% | 0% | 0% | 0% | 0% | 0% | 0% | 0% | 0% | 0% | 0% | 0% | 0 | 0 | 0 | 0 | 0 | 0 | 0 | 0 | 0 | 0 | Based on Campion2023 | Based on Campion2023 | Based on Campion2023 | From Campion2021 | From Campion2021 | From Campion2021 | From Campion2021 | From Campion2021 | From Campion2021 | From Campion2021 | Based on Campion2023 | Based on Campion2023 | Based on Campion2023 | From Campion2021 | From Campion2021 | From Campion2021 | From Campion2021 | From Campion2021 | From Campion2021 | From Campion2021 | Based on Campion2023 | Based on Campion2023 | Based on Campion2023 | From Campion2021 | From Campion2021 | From Campion2021 | From Campion2021 | From Campion2021 | From Campion2021 | From Campion2021 | 0 | 0 | 0 | 0 | 0 | 0 | 0 | 0 | 0 | 0 | 0 | 0 | 0 | 0 | 0 | 0 | 0 | 0 | 0 | 0 | 0 | 0 | 0 | 0 | 0 | 0 | 0 | 0 | 0 | 0 | 0 | 0 | 0 | 0 | 0 | 0 | 0 | 0 | 0 | 0 | 0 | 0 | 0 | 0 | 0 | 0 | 0 | 0 | 0 | 0 | 0 | 0 | 0 | 0 | 0 | 0 | 0 | 0 | 0 | 0
| RPU_ON_SP277-HH100 | NoSubset | ON_SP277-HH100 | 0 | 0 | SP277-HH100 | 0 | - | 0 | 0 | 0 | 0 | 0 | 0 | 0 | 0 | 0 | 0 | 0 | 0 | 0 | 0 | 0 | 0 | 0 | 0 | 0 | 0 | 0 | 0 | 0 | 0 | 0 | 0 | 0 | 0 | 0 | 0 | 0 | 0 | 0 | 0 | 0 | 0 | 0% | 0% | 0% | 0% | 0% | 0% | 0% | 0% | 0% | 0% | 0% | 0% | 0% | 0% | 0% | 0% | 0% | 0% | 0% | 0% | 0% | 0% | 0% | 0% | 0% | 0% | 0% | 0% | 0% | 0% | 0 | 0 | 0 | 0 | 0 | 0 | 0 | 0 | 0 | 0 | Based on Campion2023 | Based on Campion2023 | Based on Campion2023 | From Campion2021 | From Campion2021 | From Campion2021 | From Campion2021 | From Campion2021 | From Campion2021 | From Campion2021 | Based on Campion2023 | Based on Campion2023 | Based on Campion2023 | From Campion2021 | From Campion2021 | From Campion2021 | From Campion2021 | From Campion2021 | From Campion2021 | From Campion2021 | Based on Campion2023 | Based on Campion2023 | Based on Campion2023 | From Campion2021 | From Campion2021 | From Campion2021 | From Campion2021 | From Campion2021 | From Campion2021 | From Campion2021 | 0 | 0 | 0 | 0 | 0 | 0 | 0 | 0 | 0 | 0 | 0 | 0 | 0 | 0 | 0 | 0 | 0 | 0 | 0 | 0 | 0 | 0 | 0 | 0 | 0 | 0 | 0 | 0 | 0 | 0 | 0 | 0 | 0 | 0 | 0 | 0 | 0 | 0 | 0 | 0 | 0 | 0 | 0 | 0 | 0 | 0 | 0 | 0 | 0 | 0 | 0 | 0 | 0 | 0 | 0 | 0 | 0 | 0 | 0 | 0
| RPU_ON_SP277-HH150 | NoSubset | ON_SP277-HH150 | 0 | 0 | SP277-HH150 | 0 | - | 0 | 0 | 0 | 0 | 0 | 0 | 0 | 0 | 0 | 0 | 0 | 0 | 0 | 0 | 0 | 0 | 0 | 0 | 0 | 0 | 0 | 0 | 0 | 0 | 0 | 0 | 0 | 0 | 0 | 0 | 0 | 0 | 0 | 0 | 0 | 0 | 0% | 0% | 0% | 0% | 0% | 0% | 0% | 0% | 0% | 0% | 0% | 0% | 0% | 0% | 0% | 0% | 0% | 0% | 0% | 0% | 0% | 0% | 0% | 0% | 0% | 0% | 0% | 0% | 0% | 0% | 0 | 0 | 0 | 0 | 0 | 0 | 0 | 0 | 0 | 0 | Based on Campion2023 | Based on Campion2023 | Based on Campion2023 | From Campion2021 | From Campion2021 | From Campion2021 | From Campion2021 | From Campion2021 | From Campion2021 | From Campion2021 | Based on Campion2023 | Based on Campion2023 | Based on Campion2023 | From Campion2021 | From Campion2021 | From Campion2021 | From Campion2021 | From Campion2021 | From Campion2021 | From Campion2021 | Based on Campion2023 | Based on Campion2023 | Based on Campion2023 | From Campion2021 | From Campion2021 | From Campion2021 | From Campion2021 | From Campion2021 | From Campion2021 | From Campion2021 | 0 | 0 | 0 | 0 | 0 | 0 | 0 | 0 | 0 | 0 | 0 | 0 | 0 | 0 | 0 | 0 | 0 | 0 | 0 | 0 | 0 | 0 | 0 | 0 | 0 | 0 | 0 | 0 | 0 | 0 | 0 | 0 | 0 | 0 | 0 | 0 | 0 | 0 | 0 | 0 | 0 | 0 | 0 | 0 | 0 | 0 | 0 | 0 | 0 | 0 | 0 | 0 | 0 | 0 | 0 | 0 | 0 | 0 | 0 | 0
| RPU_ON_SP321-HH100 | NoSubset | ON_SP321-HH100 | 0 | 0 | SP321-HH100 | 0 | - | 0 | 0 | 0 | 0 | 0 | 0 | 0 | 0 | 0 | 0 | 0 | 0 | 0 | 0 | 0 | 0 | 0 | 0 | 0 | 0 | 0 | 0 | 0 | 0 | 0 | 0 | 0 | 0 | 0 | 0 | 0 | 0 | 0 | 0 | 0 | 0 | 0% | 0% | 0% | 0% | 0% | 0% | 0% | 0% | 0% | 0% | 0% | 0% | 0% | 0% | 0% | 0% | 0% | 0% | 0% | 0% | 0% | 0% | 0% | 0% | 0% | 0% | 0% | 0% | 0% | 0% | 0 | 0 | 0 | 0 | 0 | 0 | 0 | 0 | 0 | 0 | Based on Campion2023 | Based on Campion2023 | Based on Campion2023 | From Campion2021 | From Campion2021 | From Campion2021 | From Campion2021 | From Campion2021 | From Campion2021 | From Campion2021 | Based on Campion2023 | Based on Campion2023 | Based on Campion2023 | From Campion2021 | From Campion2021 | From Campion2021 | From Campion2021 | From Campion2021 | From Campion2021 | From Campion2021 | Based on Campion2023 | Based on Campion2023 | Based on Campion2023 | From Campion2021 | From Campion2021 | From Campion2021 | From Campion2021 | From Campion2021 | From Campion2021 | From Campion2021 | 0 | 0 | 0 | 0 | 0 | 0 | 0 | 0 | 0 | 0 | 0 | 0 | 0 | 0 | 0 | 0 | 0 | 0 | 0 | 0 | 0 | 0 | 0 | 0 | 0 | 0 | 0 | 0 | 0 | 0 | 0 | 0 | 0 | 0 | 0 | 0 | 0 | 0 | 0 | 0 | 0 | 0 | 0 | 0 | 0 | 0 | 0 | 0 | 0 | 0 | 0 | 0 | 0 | 0 | 0 | 0 | 0 | 0 | 0 | 0
| RPU_ON_SP321-HH150 | NoSubset | ON_SP321-HH150 | 0 | 0 | SP321-HH150 | 0 | - | 0 | 0 | 0 | 0 | 0 | 0 | 0 | 0 | 0 | 0 | 0 | 0 | 0 | 0 | 0 | 0 | 0 | 0 | 0 | 0 | 0 | 0 | 0 | 0 | 0 | 0 | 0 | 0 | 0 | 0 | 0 | 0 | 0 | 0 | 0 | 0 | 0% | 0% | 0% | 0% | 0% | 0% | 0% | 0% | 0% | 0% | 0% | 0% | 0% | 0% | 0% | 0% | 0% | 0% | 0% | 0% | 0% | 0% | 0% | 0% | 0% | 0% | 0% | 0% | 0% | 0% | 0 | 0 | 0 | 0 | 0 | 0 | 0 | 0 | 0 | 0 | Based on Campion2023 | Based on Campion2023 | Based on Campion2023 | From Campion2021 | From Campion2021 | From Campion2021 | From Campion2021 | From Campion2021 | From Campion2021 | From Campion2021 | Based on Campion2023 | Based on Campion2023 | Based on Campion2023 | From Campion2021 | From Campion2021 | From Campion2021 | From Campion2021 | From Campion2021 | From Campion2021 | From Campion2021 | Based on Campion2023 | Based on Campion2023 | Based on Campion2023 | From Campion2021 | From Campion2021 | From Campion2021 | From Campion2021 | From Campion2021 | From Campion2021 | From Campion2021 | 0 | 0 | 0 | 0 | 0 | 0 | 0 | 0 | 0 | 0 | 0 | 0 | 0 | 0 | 0 | 0 | 0 | 0 | 0 | 0 | 0 | 0 | 0 | 0 | 0 | 0 | 0 | 0 | 0 | 0 | 0 | 0 | 0 | 0 | 0 | 0 | 0 | 0 | 0 | 0 | 0 | 0 | 0 | 0 | 0 | 0 | 0 | 0 | 0 | 0 | 0 | 0 | 0 | 0 | 0 | 0 | 0 | 0 | 0 | 0
| RPU_OFF_SP379-HH100 | NoSubset | OFF_SP379-HH100 | 0 | 0 | SP379-HH100 | 0 | - | 0 | 0 | 0 | 0 | 0 | 0 | 0 | 0 | 0 | 0 | 0 | 0 | 0 | 0 | 0 | 0 | 0 | 0 | 0 | 0 | 0 | 0 | 0 | 0 | 0 | 0 | 0 | 0 | 0 | 0 | 0 | 0 | 0 | 0 | 0 | 0 | 0% | 0% | 0% | 0% | 0% | 0% | 0% | 0% | 0% | 0% | 0% | 0% | 0% | 0% | 0% | 0% | 0% | 0% | 0% | 0% | 0% | 0% | 0% | 0% | 0% | 0% | 0% | 0% | 0% | 0% | 0 | 0 | 0 | 0 | 0 | 0 | 0 | 0 | 0 | 0 | Based on Campion2023 | Based on Campion2023 | Based on Campion2023 | From Campion2021 | From Campion2021 | From Campion2021 | From Campion2021 | From Campion2021 | From Campion2021 | From Campion2021 | Based on Campion2023 | Based on Campion2023 | Based on Campion2023 | From Campion2021 | From Campion2021 | From Campion2021 | From Campion2021 | From Campion2021 | From Campion2021 | From Campion2021 | Based on Campion2023 | Based on Campion2023 | Based on Campion2023 | From Campion2021 | From Campion2021 | From Campion2021 | From Campion2021 | From Campion2021 | From Campion2021 | From Campion2021 | 0 | 0 | 0 | 0 | 0 | 0 | 0 | 0 | 0 | 0 | 0 | 0 | 0 | 0 | 0 | 0 | 0 | 0 | 0 | 0 | 0 | 0 | 0 | 0 | 0 | 0 | 0 | 0 | 0 | 0 | 0 | 0 | 0 | 0 | 0 | 0 | 0 | 0 | 0 | 0 | 0 | 0 | 0 | 0 | 0 | 0 | 0 | 0 | 0 | 0 | 0 | 0 | 0 | 0 | 0 | 0 | 0 | 0 | 0 | 0
| RPU_OFF_SP379-HH150 | NoSubset | OFF_SP379-HH150 | 0 | 0 | SP379-HH150 | 0 | - | 0 | 0 | 0 | 0 | 0 | 0 | 0 | 0 | 0 | 0 | 0 | 0 | 0 | 0 | 0 | 0 | 0 | 0 | 0 | 0 | 0 | 0 | 0 | 0 | 0 | 0 | 0 | 0 | 0 | 0 | 0 | 0 | 0 | 0 | 0 | 0 | 0% | 0% | 0% | 0% | 0% | 0% | 0% | 0% | 0% | 0% | 0% | 0% | 0% | 0% | 0% | 0% | 0% | 0% | 0% | 0% | 0% | 0% | 0% | 0% | 0% | 0% | 0% | 0% | 0% | 0% | 0 | 0 | 0 | 0 | 0 | 0 | 0 | 0 | 0 | 0 | Based on Campion2023 | Based on Campion2023 | Based on Campion2023 | From Campion2021 | From Campion2021 | From Campion2021 | From Campion2021 | From Campion2021 | From Campion2021 | From Campion2021 | Based on Campion2023 | Based on Campion2023 | Based on Campion2023 | From Campion2021 | From Campion2021 | From Campion2021 | From Campion2021 | From Campion2021 | From Campion2021 | From Campion2021 | Based on Campion2023 | Based on Campion2023 | Based on Campion2023 | From Campion2021 | From Campion2021 | From Campion2021 | From Campion2021 | From Campion2021 | From Campion2021 | From Campion2021 | 0 | 0 | 0 | 0 | 0 | 0 | 0 | 0 | 0 | 0 | 0 | 0 | 0 | 0 | 0 | 0 | 0 | 0 | 0 | 0 | 0 | 0 | 0 | 0 | 0 | 0 | 0 | 0 | 0 | 0 | 0 | 0 | 0 | 0 | 0 | 0 | 0 | 0 | 0 | 0 | 0 | 0 | 0 | 0 | 0 | 0 | 0 | 0 | 0 | 0 | 0 | 0 | 0 | 0 | 0 | 0 | 0 | 0 | 0 | 0
| RPU_OFF_SP450-HH100 | NoSubset | OFF_SP450-HH100 | 0 | 0 | SP450-HH100 | 0 | - | 0 | 0 | 0 | 0 | 0 | 0 | 0 | 0 | 0 | 0 | 0 | 0 | 0 | 0 | 0 | 0 | 0 | 0 | 0 | 0 | 0 | 0 | 0 | 0 | 0 | 0 | 0 | 0 | 0 | 0 | 0 | 0 | 0 | 0 | 0 | 0 | 0% | 0% | 0% | 0% | 0% | 0% | 0% | 0% | 0% | 0% | 0% | 0% | 0% | 0% | 0% | 0% | 0% | 0% | 0% | 0% | 0% | 0% | 0% | 0% | 0% | 0% | 0% | 0% | 0% | 0% | 0 | 0 | 0 | 0 | 0 | 0 | 0 | 0 | 0 | 0 | Based on Campion2023 | Based on Campion2023 | Based on Campion2023 | From Campion2021 | From Campion2021 | From Campion2021 | From Campion2021 | From Campion2021 | From Campion2021 | From Campion2021 | Based on Campion2023 | Based on Campion2023 | Based on Campion2023 | From Campion2021 | From Campion2021 | From Campion2021 | From Campion2021 | From Campion2021 | From Campion2021 | From Campion2021 | Based on Campion2023 | Based on Campion2023 | Based on Campion2023 | From Campion2021 | From Campion2021 | From Campion2021 | From Campion2021 | From Campion2021 | From Campion2021 | From Campion2021 | 0 | 0 | 0 | 0 | 0 | 0 | 0 | 0 | 0 | 0 | 0 | 0 | 0 | 0 | 0 | 0 | 0 | 0 | 0 | 0 | 0 | 0 | 0 | 0 | 0 | 0 | 0 | 0 | 0 | 0 | 0 | 0 | 0 | 0 | 0 | 0 | 0 | 0 | 0 | 0 | 0 | 0 | 0 | 0 | 0 | 0 | 0 | 0 | 0 | 0 | 0 | 0 | 0 | 0 | 0 | 0 | 0 | 0 | 0 | 0
| RPU_OFF_SP450-HH150 | NoSubset | OFF_SP450-HH150 | 0 | 0 | SP450-HH150 | 0 | - | 0 | 0 | 0 | 0 | 0 | 0 | 0 | 0 | 0 | 0 | 0 | 0 | 0 | 0 | 0 | 0 | 0 | 0 | 0 | 0 | 0 | 0 | 0 | 0 | 0 | 0 | 0 | 0 | 0 | 0 | 0 | 0 | 0 | 0 | 0 | 0 | 0% | 0% | 0% | 0% | 0% | 0% | 0% | 0% | 0% | 0% | 0% | 0% | 0% | 0% | 0% | 0% | 0% | 0% | 0% | 0% | 0% | 0% | 0% | 0% | 0% | 0% | 0% | 0% | 0% | 0% | 0 | 0 | 0 | 0 | 0 | 0 | 0 | 0 | 0 | 0 | Based on Campion2023 | Based on Campion2023 | Based on Campion2023 | From Campion2021 | From Campion2021 | From Campion2021 | From Campion2021 | From Campion2021 | From Campion2021 | From Campion2021 | Based on Campion2023 | Based on Campion2023 | Based on Campion2023 | From Campion2021 | From Campion2021 | From Campion2021 | From Campion2021 | From Campion2021 | From Campion2021 | From Campion2021 | Based on Campion2023 | Based on Campion2023 | Based on Campion2023 | From Campion2021 | From Campion2021 | From Campion2021 | From Campion2021 | From Campion2021 | From Campion2021 | From Campion2021 | 0 | 0 | 0 | 0 | 0 | 0 | 0 | 0 | 0 | 0 | 0 | 0 | 0 | 0 | 0 | 0 | 0 | 0 | 0 | 0 | 0 | 0 | 0 | 0 | 0 | 0 | 0 | 0 | 0 | 0 | 0 | 0 | 0 | 0 | 0 | 0 | 0 | 0 | 0 | 0 | 0 | 0 | 0 | 0 | 0 | 0 | 0 | 0 | 0 | 0 | 0 | 0 | 0 | 0 | 0 | 0 | 0 | 0 | 0 | 0
| RPU_CSP_tower | NoSubset | CSP_tower | 0 | 0 | CSP_tower | 0 | - | 0 | 0 | 0 | 0 | 0 | 0 | 0 | 0 | 0 | 0 | 0 | 0 | 0 | 0 | 0 | 0 | 0 | 0 | 0 | 0 | 0 | 0 | 0 | 0 | 0 | 0 | 0 | 0 | 0 | 0 | 0 | 0 | 0 | 0 | 0 | 0 | 0% | 0% | 0% | 0% | 0% | 0% | 0% | 0% | 0% | 0% | 0% | 0% | 0% | 0% | 0% | 0% | 0% | 0% | 0% | 0% | 0% | 0% | 0% | 0% | 0% | 0% | 0% | 0% | 0% | 0% | 0 | 0 | 0 | 0 | 0 | 0 | 0 | 0 | 0 | 0 | 0 | 0 | 0 | 0 | 0 | 0 | 0 | 0 | 0 | 0 | 0 | 0 | 0 | 0 | 0 | 0 | 0 | 0 | 0 | 0 | 0 | 0 | 0 | 0 | 0 | 0 | 0 | 0 | 0 | 0 | 0 | 0 | 0 | 0 | 0 | 0 | 0 | 0 | 0 | 0 | 0 | 0 | 0 | 0 | 0 | 0 | 0 | 0 | 0 | 0 | Including TES | 0 | 0 | 0 | 0 | 0 | 0 | 0 | 0 | 0 | 0 | 0 | 0 | 0 | 0 | 0 | 0 | 0 | 0 | 0 | 0 | 0 | 0 | 0 | 0 | 0 | 0 | 0 | 0 | 0 | 0 | 0 | 0 | 0 | 0 | 0 | 0 | 0 | 0 | 0
| Stor_in | NoSubset | Charge TES | 0 | 0 | Charge_TES | 0 | - | 0 | 0 | 0 | 0 | 0 | 0 | 0 | 0 | 0 | 0 | 0 | 0 | 0 | 0 | 0 | 0 | 0 | 0 | 0 | 0 | 0 | 0 | 0 | 0 | 0 | 0 | 0 | 0 | 0 | 0 | 0 | 0 | 0 | 0 | 0 | 0 | 0% | 0% | 0% | 0% | 0% | 0% | 0% | 0% | 0% | 0% | 0% | 0% | 0% | 0% | 0% | 0% | 0% | 0% | 0% | 0% | 0% | 0% | 0% | 0% | 0% | 0% | 0% | 0% | 0% | 0% | 0 | 0 | 0 | 0 | 0 | 0 | 0 | 0 | 0 | 0 | 0 | 0 | 0 | 0 | 0 | 0 | 0 | 0 | 0 | 0 | 0 | 0 | 0 | 0 | 0 | 0 | 0 | 0 | 0 | 0 | 0 | 0 | 0 | 0 | 0 | 0 | 0 | 0 | 0 | 0 | 0 | 0 | 0 | 0 | 0 | 0 | 0 | 0 | 0 | 0 | 0 | 0 | 0 | 0 | 0 | 0 | 0 | 0 | 0 | 0 | 0 | 0 | 0 | 0 | 0 | 0 | 0 | 0 | 0 | 0 | 0 | 0 | 0 | 0 | 0 | 0 | 0 | 0 | 0 | 0 | 0 | 0 | 0 | 0 | 0 | 0 | 0 | 0 | 0 | 0 | 0 | 0 | 0 | 0 | 0 | 0 | 0 | 0 | 0 | 0
| Stor_out | NoSubset | Discharge TES | 0 | 0 | Discharge_TES | 0 | - | 0 | 0 | 0 | 0 | 0 | 0 | 0 | 0 | 0 | 0 | 0 | 0 | 0 | 0 | 0 | 0 | 0 | 0 | 0 | 0 | 0 | 0 | 0 | 0 | 0 | 0 | 0 | 0 | 0 | 0 | 0 | 0 | 0 | 0 | 0 | 0 | 0% | 0% | 0% | 0% | 0% | 0% | 0% | 0% | 0% | 0% | 0% | 0% | 0% | 0% | 0% | 0% | 0% | 0% | 0% | 0% | 0% | 0% | 0% | 0% | 0% | 0% | 0% | 0% | 0% | 0% | 0 | 0 | 0 | 0 | 0 | 0 | 0 | 0 | 0 | 0 | 0 | 0 | 0 | 0 | 0 | 0 | 0 | 0 | 0 | 0 | 0 | 0 | 0 | 0 | 0 | 0 | 0 | 0 | 0 | 0 | 0 | 0 | 0 | 0 | 0 | 0 | 0 | 0 | 0 | 0 | 0 | 0 | 0 | 0 | 0 | 0 | 0 | 0 | 0 | 0 | 0 | 0 | 0 | 0 | 0 | 0 | 0 | 0 | 0 | 0 | 0 | 0 | 0 | 0 | 0 | 0 | 0 | 0 | 0 | 0 | 0 | 0 | 0 | 0 | 0 | 0 | 0 | 0 | 0 | 0 | 0 | 0 | 0 | 0 | 0 | 0 | 0 | 0 | 0 | 0 | 0 | 0 | 0 | 0 | 0 | 0 | 0 | 0 | 0 | 0
| Tank | NoSubset | TES | 0 | 0 | TES | 0 | - | 0 | 0 | 0 | 0 | 0 | 0 | 0 | 0 | 0 | 0 | 0 | 0 | 0 | 0 | 0 | 0 | 0 | 0 | 0 | 0 | 0 | 0 | 0 | 0 | 0 | 0 | 0 | 0 | 0 | 0 | 0 | 0 | 0 | 0 | 0 | 0 | 0% | 0% | 0% | 0% | 0% | 0% | 0% | 0% | 0% | 0% | 0% | 0% | 0% | 0% | 0% | 0% | 0% | 0% | 0% | 0% | 0% | 0% | 0% | 0% | 0% | 0% | 0% | 0% | 0% | 0% | 0 | 0 | 0 | 0 | 0 | 0 | 0 | 0 | 0 | 0 | 0 | 0 | 0 | 0 | 0 | 0 | 0 | 0 | 0 | 0 | 0 | 0 | 0 | 0 | 0 | 0 | 0 | 0 | 0 | 0 | 0 | 0 | 0 | 0 | 0 | 0 | 0 | 0 | 0 | 0 | 0 | 0 | 0 | 0 | 0 | 0 | 0 | 0 | 0 | 0 | 0 | 0 | 0 | 0 | 0 | 0 | 0 | 0 | 0 | 0 | 0 | 0 | 0 | 0 | 0 | 0 | 0 | 0 | 0 | 0 | 0 | 0 | 0 | 0 | 0 | 0 | 0 | 0 | 0 | 0 | 0 | 0 | 0 | 0 | 0 | 0 | 0 | 0 | 0 | 0 | 0 | 0 | 0 | 0 | 0 | 0 | 0 | 0 | 0 | 0
| NoSubset | NoSubset | CSP + TES | 0 | 0 | CSP + TES | 0 | - | 0 | 0 | 0 | 0 | 0 | 0 | 0 | 0 | 0 | 0 | 0 | 0 | 0 | 0 | 0 | 0 | 0 | 0 | 0 | 0 | 0 | 0 | 0 | 0 | 0 | 0 | 0 | 0 | 0 | 0 | 0 | 0 | 0 | 0 | 0 | 0 | 0% | 0% | 0% | 0% | 0% | 0% | 0% | 0% | 0% | 0% | 0% | 0% | 0% | 0% | 0% | 0% | 0% | 0% | 0% | 0% | 0% | 0% | 0% | 0% | 0% | 0% | 0% | 0% | 0% | 0% | 0 | 0 | 0 | 0 | 0 | 0 | 0 | 0 | 0 | 0 | 0 | 0 | 0 | 0 | 0 | 0 | 0 | 0 | 0 | 0 | 0 | 0 | 0 | 0 | 0 | 0 | 0 | 0 | 0 | 0 | 0 | 0 | 0 | 0 | 0 | 0 | 0 | 0 | 0 | 0 | 0 | 0 | 0 | 0 | 0 | 0 | 0 | 0 | 0 | 0 | 0 | 0 | 0 | 0 | 0 | 0 | 0 | 0 | 0 | 0 | 0 | 0 | 0 | 0 | 0 | 0 | 0 | 0 | 0 | 0 | 0 | 0 | 0 | 0 | 0 | 0 | 0 | 0 | 0 | 0 | 0 | 0 | 0 | 0 | 0 | 0 | 0 | 0 | 0 | 0 | 0 | 0 | 0 | 0 | 0 | 0 | 0 | 0 | 0 | 0
| PU_Grid_in | Grid_buy | Electricity from the grid | 0 | 0 | Power_from_the_grid | 0 | - | 0 | 0 | 0 | 0 | 0 | 0 | 0 | 0 | 0 | 0 | 0 | 0 | 0 | 0 | 0 | 0 | 0 | 0 | 0 | 0 | 0 | 0 | 0 | 0 | 0 | 0 | 0 | 0 | 0 | 0 | 0 | 0 | 0 | 0 | 0 | 0 | 0% | 0% | 0% | 0% | 0% | 0% | 0% | 0% | 0% | 0% | 0% | 0% | 0% | 0% | 0% | 0% | 0% | 0% | 0% | 0% | 0% | 0% | 0% | 0% | 0% | 0% | 0% | 0% | 0% | 0% | 0 | 0 | 0 | 0 | 0 | 0 | 0 | 0 | 0 | 0 | 0 | 0 | 0 | 0 | 0 | 0 | 0 | 0 | 0 | 0 | 0 | 0 | 0 | 0 | 0 | 0 | 0 | 0 | 0 | 0 | 0 | 0 | 0 | 0 | 0 | 0 | 0 | 0 | 0 | 0 | 0 | 0 | 0 | 0 | 0 | 0 | 0 | 0 | 0 | 0 | 0 | 0 | 0 | 0 | 0 | 0 | 0 | 0 | 0 | 0 | 0 | 0 | 0 | 0 | 0 | 0 | 0 | 0 | 0 | 0 | 0 | 0 | 0 | 0 | 0 | 0 | 0 | 0 | 0 | 0 | 0 | 0 | 0 | 0 | 0 | 0 | 0 | 0 | 0 | 0 | 0 | 0 | 0 | 0 | 0 | 0 | 0 | 0 | 0 | 0
| Grid_out | Grid_sell | Curtailment | 0 | 0 | Curtailment | 0 | - | 0 | 0 | 0 | 0 | 0 | 0 | 0 | 0 | 0 | 0 | 0 | 0 | 0 | 0 | 0 | 0 | 0 | 0 | 0 | 0 | 0 | 0 | 0 | 0 | 0 | 0 | 0 | 0 | 0 | 0 | 0 | 0 | 0 | 0 | 0 | 0 | 0% | 0% | 0% | 0% | 0% | 0% | 0% | 0% | 0% | 0% | 0% | 0% | 0% | 0% | 0% | 0% | 0% | 0% | 0% | 0% | 0% | 0% | 0% | 0% | 0% | 0% | 0% | 0% | 0% | 0% | 0 | 0 | 0 | 0 | 0 | 0 | 0 | 0 | 0 | 0 | 0 | 0 | 0 | 0 | 0 | 0 | 0 | 0 | 0 | 0 | 0 | 0 | 0 | 0 | 0 | 0 | 0 | 0 | 0 | 0 | 0 | 0 | 0 | 0 | 0 | 0 | 0 | 0 | 0 | 0 | 0 | 0 | 0 | 0 | 0 | 0 | 0 | 0 | 0 | 0 | 0 | 0 | 0 | 0 | 0 | 0 | 0 | 0 | 0 | 0 | 0 | 0 | 0 | 0 | 0 | 0 | 0 | 0 | 0 | 0 | 0 | 0 | 0 | 0 | 0 | 0 | 0 | 0 | 0 | 0 | 0 | 0 | 0 | 0 | 0 | 0 | 0 | 0 | 0 | 0 | 0 | 0 | 0 | 0 | 0 | 0 | 0 | 0 | 0 | 0
| PU | NoSubset | Diesel generator | 0 | 0 | Diesel_gen | 0 | - | 0 | 0 | 0 | 0 | 0 | 0 | 0 | 0 | 0 | 0 | 0 | 0 | 0 | 0 | 0 | 0 | 0 | 0 | 0 | 0 | 0 | 0 | 0 | 0 | 0 | 0 | 0 | 0 | 0 | 0 | 0 | 0 | 0 | 0 | 0 | 0 | 0% | 0% | 0% | 0% | 0% | 0% | 0% | 0% | 0% | 0% | 0% | 0% | 0% | 0% | 0% | 0% | 0% | 0% | 0% | 0% | 0% | 0% | 0% | 0% | 0% | 0% | 0% | 0% | 0% | 0% | 0 | 0 | 0 | 0 | 0 | 0 | 0 | 0 | 0 | 0 | 0 | 0 | 0 | 0 | 0 | 0 | 0 | 0 | 0 | 0 | 0 | 0 | 0 | 0 | 0 | 0 | 0 | 0 | 0 | 0 | 0 | 0 | 0 | 0 | 0 | 0 | 0 | 0 | 0 | 0 | 0 | 0 | 0 | 0 | 0 | 0 | 0 | 0 | 0 | 0 | 0 | 0 | 0 | 0 | 0 | 0 | 0 | 0 | 0 | 0 | 0 | 0 | 0 | 0 | 0 | 0 | 0 | 0 | 0 | 0 | 0 | 0 | 0 | 0 | 0 | 0 | 0 | 0 | 0 | 0 | 0 | 0 | 0 | 0 | 0 | 0 | 0 | 0 | 0 | 0 | 0 | 0 | 0 | 0 | 0 | 0 | 0 | 0 | 0 | 0
| Stor_in | NoSubset | Charge batteries | 0 | 0 | Electricity_to_batteries | 0 | - | 0 | 0 | 0 | 0 | 0 | 0 | 0 | 0 | 0 | 0 | 0 | 0 | 0 | 0 | 0 | 0 | 0 | 0 | 0 | 0 | 0 | 0 | 0 | 0 | 0 | 0 | 0 | 0 | 0 | 0 | 0 | 0 | 0 | 0 | 0 | 0 | 0% | 0% | 0% | 0% | 0% | 0% | 0% | 0% | 0% | 0% | 0% | 0% | 0% | 0% | 0% | 0% | 0% | 0% | 0% | 0% | 0% | 0% | 0% | 0% | 0% | 0% | 0% | 0% | 0% | 0% | Based on Induspart2023 | Based on Induspart2023 | Based on Induspart2023 | Based on Induspart2023 | Based on Induspart2023 | Based on Induspart2023 | Based on Induspart2023 | Based on Induspart2023 | Based on Induspart2023 | Based on Induspart2023 | 0 | 0 | 0 | 0 | 0 | 0 | 0 | 0 | 0 | 0 | 0 | 0 | 0 | 0 | 0 | 0 | 0 | 0 | 0 | 0 | 0 | 0 | 0 | 0 | 0 | 0 | 0 | 0 | 0 | 0 | 0 | 0 | 0 | 0 | 0 | 0 | 0 | 0 | 0 | 0 | 0 | 0 | 0 | 0 | 0 | 0 | 0 | 0 | 0 | 0 | 0 | 0 | 0 | 0 | 0 | 0 | 0 | 0 | 0 | 0 | 0 | 0 | 0 | 0 | 0 | 0 | 0 | 0 | 0 | 0 | 0 | 0 | 0 | 0 | 0 | 0 | 0 | 0 | 0 | 0 | 0 | 0 | 0 | 0 | 0 | 0 | 0 | 0 | 0 | 0
| Stor_out | NoSubset | Discharge batteries | 0 | 0 | Electricity_from_batteries | 0 | - | 0 | 0 | 0 | 0 | 0 | 0 | 0 | 0 | 0 | 0 | 0 | 0 | 0 | 0 | 0 | 0 | 0 | 0 | 0 | 0 | 0 | 0 | 0 | 0 | 0 | 0 | 0 | 0 | 0 | 0 | 0 | 0 | 0 | 0 | 0 | 0 | 0% | 0% | 0% | 0% | 0% | 0% | 0% | 0% | 0% | 0% | 0% | 0% | 0% | 0% | 0% | 0% | 0% | 0% | 0% | 0% | 0% | 0% | 0% | 0% | 0% | 0% | 0% | 0% | 0% | 0% | Based on Induspart2023 | Based on Induspart2023 | Based on Induspart2023 | Based on Induspart2023 | Based on Induspart2023 | Based on Induspart2023 | Based on Induspart2023 | Based on Induspart2023 | Based on Induspart2023 | Based on Induspart2023 | 0 | 0 | 0 | 0 | 0 | 0 | 0 | 0 | 0 | 0 | 0 | 0 | 0 | 0 | 0 | 0 | 0 | 0 | 0 | 0 | 0 | 0 | 0 | 0 | 0 | 0 | 0 | 0 | 0 | 0 | 0 | 0 | 0 | 0 | 0 | 0 | 0 | 0 | 0 | 0 | 0 | 0 | 0 | 0 | 0 | 0 | 0 | 0 | 0 | 0 | 0 | 0 | 0 | 0 | 0 | 0 | 0 | 0 | 0 | 0 | 0 | 0 | 0 | 0 | 0 | 0 | 0 | 0 | 0 | 0 | 0 | 0 | 0 | 0 | 0 | 0 | 0 | 0 | 0 | 0 | 0 | 0 | 0 | 0 | 0 | 0 | 0 | 0 | 0 | 0
| Tank | NoSubset | Batteries | 0 | 0 | Electricity_stored | 0 | - | 0 | 0 | 0 | 0 | 0 | 0 | 0 | 0 | 0 | 0 | 0 | 0 | 0 | 0 | 0 | 0 | 0 | 0 | 0 | 0 | 0 | 0 | 0 | 0 | 0 | 0 | 0 | 0 | 0 | 0 | 0 | 0 | 0 | 0 | 0 | 0 | Based on communication with industrial partners | Based on communication with industrial partners | Based on communication with industrial partners | Based on communication with industrial partners | Based on communication with industrial partners | Based on communication with industrial partners | Based on communication with industrial partners | Based on communication with industrial partners | Based on communication with industrial partners | Based on communication with industrial partners | 0% | 0% | 0% | 0% | 0% | 0% | 0% | 0% | 0% | 0% | 0% | 0% | 0% | 0% | 0% | 0% | 0% | 0% | 0% | 0% | 0 | 0 | 0 | 0 | 0 | 0 | 0 | 0 | 0 | 0 | From Induspart2023 with high logistics and ground work costs | From Induspart2023 | From Induspart2023 with low lithium prices | From DEAstor2020 | From Induspart2023 assuming low lithium price | Low cost estimatiom from Ikaheimo2018 | 0 | Medium estimate from DEAstor2020 | From Induspart2023 assuming low lithium price assuming same values as of 2030 | Low cost estimatiom from Ikaheimo2018 (assumed the same as of 2030) | 2% Capex based on Induspart2023 | 1.5% Capex based on Induspart2023 | 1% Capex based on Induspart2023 | 2% Capex based on Induspart2023 | 1.5% Capex based on Induspart2023 | 1% Capex based on Induspart2023 | 0 | 2% Capex based on Induspart2023 | 1.5% Capex based on Induspart2023 | 1% Capex based on Induspart2023 | 0 | 0 | 0 | 0 | 0 | 0 | 0 | 0 | 0 | 0 | 0 | 0 | 0 | 0 | 0 | 0 | 0 | 0 | 0 | 0 | 0 | 0 | 0 | 0 | 0 | 0 | 0 | 0 | 0 | 0 | 0 | 0 | 0 | 0 | No CO2 formula here, check techno-eco file | 0 | 0 | 0 | 0 | 0 | 0 | 0 | 0 | 0 | 0 | 0 | 0 | 0 | 0 | 0 | 0 | 0 | 0 | 0 | 0 | 0 | 0 | 0 | 0 | 0 | 0 | 0 | 0 | 0 | 0 | 0 | 0 | 0 | 0 | 0
Import comments from data sheet and save current file to xlsx

## Sources
Reference tag in the comments and mendeley | Title | Main author | Year | Document type | Reliability | Link (doi is preferred) | Comment
MMZCS2023 | Communication with Mærsk Mc-Kinney Møller Center for Zero Carbon Shipping | Brandon McKenna | 2023 | Database |  |  | Communication with different industry partners. Final value is an "aggregate" of different values from the industry
BhmWP12023 | Assessment of resources available in Bornholm | WP1 | 2023 | Report
Adams2019 | Onboard Type IV Compressed Hydrogen Storage System - Cost and Performance Status (19008) | Adams | 2019 | Record 19008 NREL |  | https://www.hydrogen.energy.gov/program_records.html?print
Papadias2021 | Bulk storage of hydrogen | Papadias | 2021 | Article |  | https://www.sciencedirect.com/science/article/pii/S0360319921030834
Armijo2020 | Flexible production of green hydrogen and ammonia from variable solar and wind energy:Case study of Chile and Argentina | Armijo | 2020 | Article |  | https://doi.org/10.1016/j.ijhydene.2019.11.028
IEA2019 | IEA The future of hydrogen 2019 | IEA | 2019 | IEA Report |  | https://webstore.iea.org/the-future-of-hydrogen
Campion2023 | Techno-economic assessment of green ammonia production with different wind and solar potentials | Campion | 2023 | Article |  | https://doi.org/10.1016/j.rser.2022.113057
Induspart2023 | Communication with industrial partners | Induspart | 2023 | Database
NREL2020 | Annual technlogy baseline for hydrogen | NREL | 2020 | Webpage |  | https://atb.nrel.gov/transportation/2020/hydrogen | Data validated by industrial partners
Ikäheimo2018 | Power-to-ammonia in future North European 100 % renewable power and heat system | Ikäheimo | 2018 | Paper |  | https://www.sciencedirect.com/science/article/pii/S0360319918319931
DEAstor2020 | Technology data for energy storage | DEA | 2020 | Report/Catalogue |  | https://ens.dk/en/our-services/projections-and-models/technology-data/technology-data-energy-storage
Campion2021 | MarE-fuel: LCOE and optimal electricity supply strategies for P2X plants | Campion | 2021 | Report |  | https://backend.orbit.dtu.dk/ws/portalfiles/portal/264043718/MarE_Fuel_LCOE_and_optimal_electricity_supply_strategies_for_P2X_plants.pdf
Moioli2022 | Eco-Techno-Economic Analysis of Methanol Production from Biogas and Power-to-X | Moioli | 2022 | Article |  | https://pubs.acs.org/doi/epdf/10.1021/acs.iecr.1c04682
Ghosh2019 | Biogas to methanol: A comparison of conversion processes involving direct carbon dioxide hydrogenation and via reverse water gas shift reaction | Ghosh | 2019 | Article |  | https://doi.org/10.1016/j.jclepro.2019.01.171
ENS2014 | Biogas i Danmark – status, barrierer og perspektiver | Energistyrelsen | 2014 | Report | Numbers are perhaps outdated | https://ens.dk/sites/ens.dk/files/Bioenergi/biogas_i_danmark_-_analyse_2014-final.pdf
Biogasplan2023 | Biogasplan Bornholm | Bornholms Landbrug og Fødevarer | 2023 | Report |  | https://global-uploads.webflow.com/628dfad4d3a01f893b381f47/63ff3b262544944294815ea1_Biogasplan%20Bornholm%20Marts%202023%20Final.pdf
https://doi.org/10.1038/s41560-020-00771-9
https://www.iea.org/reports/world-energy-outlook-2020
https://doi.org/10.1016/j.egypro.2017.03.1111
https://www.nrel.gov/docs/fy04osti/35404.pdf
https://www.nature.com/articles/s41558-021-01032-7
https://www.cei.washington.edu/education/science-of-solar/battery-technology/
https://www.iea.org/reports/net-zero-by-2050
https://www.hydrogen.energy.gov/pdfs/progress13/xi_5_elgowainy_2013.pdf
https://ens.dk/en/our-services/projections-and-models/technology-data/technology-data-industrial-process-heat-and
https://www.sciencedirect.com/science/article/pii/B9781782423645000075
https://www.sciencedirect.com/science/article/pii/S0360319921030834
https://ens.dk/en/our-services/projections-and-models/technology-data/technology-data-generation-electricity-and
https://ens.dk/en/our-services/projections-and-models/technology-data/technology-data-renewable-fuels
https://ens.dk/en/our-services/projections-and-models/technology-data/technology-data-carbon-capture-transport-and
https://op.europa.eu/en/publication-detail/-/publication/1f55ca82-3451-11e6-969e-01aa75ed71a1/language-en
https://www.nordicenergy.org/project/np2x/
http://dx.doi.org/10.2139/ssrn.4154006
https://orbit.dtu.dk/en/projects/electro-fuels-for-long-range-maritime-transport
https://www.danskfjernvarme.dk/groen-energi/analyser/210512-power-to-x-og-fjernvarme