## Data_base_case
Average grid emissions (yes=1 ; no =0) | 0 | Scale (for economy of scales)
CO2 % compared to 2020 | 2030 | 2040 | 2050
100% | 66.7% | 33.4% | 0.1%
Red: Don't change the name without changing the Julia code |  |  |  |  | Used (1 or 0) | Unit tag | Yearly demand (kg fuel) | Produced from | El balance | Heat balance | Max Capacity | H2 balance | [5 empty] | Fuel production rate (kg output/kg input) | [5 empty] | Heat generated (kWh/output) | [5 empty] | Load min (% of max capacity) | [5 empty] | Ramp up (% of capacity /h) | [5 empty] | Ramp down (% of capacity /h) | [5 empty] | Electrical consumption (kWh/output) | [5 empty] | Investment (EUR/Capacity installed) | [5 empty] | Fixed cost (EUR/Capacity installed/y) | [5 empty] | Variable cost (EUR/Output) | [5 empty] | Fuel selling price (EUR/output) | [5 empty] | Fuel buying price (EUR/output) | [5 empty] | CO2e infrastructure (kg CO2e/Capacity/y) | [5 empty] | CO2e process (kg CO2e/output) | [5 empty] | Land use (m2/Capacity) | [5 empty] | Annuity factor
| Subsets | Subsets_2 | Type of units | Parameters--> | Used (1 or 0) | Unit tag | Yearly demand (kg fuel) | Produced from | El balance | Heat balance | Max Capacity | H2 balance | H2 balance | H2 balance | H2 balance | H2 balance | H2 balance | Fuel production rate (kg output/kg input) | Fuel production rate (kg output/kg input) | Fuel production rate (kg output/kg input) | Fuel production rate (kg output/kg input) | Fuel production rate (kg output/kg input) | Fuel production rate (kg output/kg input) | Heat generated (kWh/output) | Heat generated (kWh/output) | Heat generated (kWh/output) | Heat generated (kWh/output) | Heat generated (kWh/output) | Heat generated (kWh/output) | Load min (% of max capacity) | Load min (% of max capacity) | Load min (% of max capacity) | Load min (% of max capacity) | Load min (% of max capacity) | Load min (% of max capacity) | Ramp up (% of capacity /h) | Ramp up (% of capacity /h) | Ramp up (% of capacity /h) | Ramp up (% of capacity /h) | Ramp up (% of capacity /h) | Ramp up (% of capacity /h) | Ramp down (% of capacity /h) | Ramp down (% of capacity /h) | Ramp down (% of capacity /h) | Ramp down (% of capacity /h) | Ramp down (% of capacity /h) | Ramp down (% of capacity /h) | Electrical consumption (kWh/output) | Electrical consumption (kWh/output) | Electrical consumption (kWh/output) | Electrical consumption (kWh/output) | Electrical consumption (kWh/output) | Electrical consumption (kWh/output) | Investment (EUR/Capacity installed) | Investment (EUR/Capacity installed) | Investment (EUR/Capacity installed) | Investment (EUR/Capacity installed) | Investment (EUR/Capacity installed) | Investment (EUR/Capacity installed) | Fixed cost (EUR/Capacity installed/y) | Fixed cost (EUR/Capacity installed/y) | Fixed cost (EUR/Capacity installed/y) | Fixed cost (EUR/Capacity installed/y) | Fixed cost (EUR/Capacity installed/y) | Fixed cost (EUR/Capacity installed/y) | Variable cost (EUR/Output) | Variable cost (EUR/Output) | Variable cost (EUR/Output) | Variable cost (EUR/Output) | Variable cost (EUR/Output) | Variable cost (EUR/Output) | Fuel selling price (EUR/output) | Fuel selling price (EUR/output) | Fuel selling price (EUR/output) | Fuel selling price (EUR/output) | Fuel selling price (EUR/output) | Fuel selling price (EUR/output) | Fuel buying price (EUR/output) | Fuel buying price (EUR/output) | Fuel buying price (EUR/output) | Fuel buying price (EUR/output) | Fuel buying price (EUR/output) | Fuel buying price (EUR/output) | CO2e infrastructure (kg CO2e/Capacity/y) | CO2e infrastructure (kg CO2e/Capacity/y) | CO2e infrastructure (kg CO2e/Capacity/y) | CO2e infrastructure (kg CO2e/Capacity/y) | CO2e infrastructure (kg CO2e/Capacity/y) | CO2e infrastructure (kg CO2e/Capacity/y) | CO2e process (kg CO2e/output) | CO2e process (kg CO2e/output) | CO2e process (kg CO2e/output) | CO2e process (kg CO2e/output) | CO2e process (kg CO2e/output) | CO2e process (kg CO2e/output) | Land use (m2/Capacity) | Land use (m2/Capacity) | Land use (m2/Capacity) | Land use (m2/Capacity) | Land use (m2/Capacity) | Land use (m2/Capacity) | Annuity factor | Annuity factor | Annuity factor | Annuity factor | Annuity factor | Annuity factor
|  |  |  | Year--> | All | All | All | All | All | All | All | 2020 worst | 2020 | 2020 best | 2030 | 2040 | 2050 | 2020 worst | 2020 | 2020 best | 2030 | 2040 | 2050 | 2020 worst | 2020 | 2020 best | 2030 | 2040 | 2050 | 2020 worst | 2020 | 2020 best | 2030 | 2040 | 2050 | 2020 worst | 2020 | 2020 best | 2030 | 2040 | 2050 | 2020 worst | 2020 | 2020 best | 2030 | 2040 | 2050 | 2020 worst | 2020 | 2020 best | 2030 | 2040 | 2050 | 2020 worst | 2020 | 2020 best | 2030 | 2040 | 2050 | 2020 worst | 2020 | 2020 best | 2030 | 2040 | 2050 | 2020 worst | 2020 | 2020 best | 2030 | 2040 | 2050 | 2020 worst | 2020 | 2020 best | 2030 | 2040 | 2050 | 2020 worst | 2020 | 2020 best | 2030 | 2040 | 2050 | 2020 worst | 2020 | 2020 best | 2030 | 2040 | 2050 | 2020 worst | 2020 | 2020 best | 2030 | 2040 | 2050 | 2020 worst | 2020 | 2020 best | 2030 | 2040 | 2050 | 2020 worst | 2020 | 2020 best | 2030 | 2040 | 2050
[5 empty] | Used (1 or 0)All | Unit tagAll | Yearly demand (kg fuel)All | Produced fromAll | El balanceAll | Heat balanceAll | Max CapacityAll | H2 balance2020 worst | H2 balance2020 | H2 balance2020 best | H2 balance2030 | H2 balance2040 | H2 balance2050 | Fuel production rate (kg output/kg input)2020 worst | Fuel production rate (kg output/kg input)2020 | Fuel production rate (kg output/kg input)2020 best | Fuel production rate (kg output/kg input)2030 | Fuel production rate (kg output/kg input)2040 | Fuel production rate (kg output/kg input)2050 | Heat generated (kWh/output)2020 worst | Heat generated (kWh/output)2020 | Heat generated (kWh/output)2020 best | Heat generated (kWh/output)2030 | Heat generated (kWh/output)2040 | Heat generated (kWh/output)2050 | Load min (% of max capacity)2020 worst | Load min (% of max capacity)2020 | Load min (% of max capacity)2020 best | Load min (% of max capacity)2030 | Load min (% of max capacity)2040 | Load min (% of max capacity)2050 | Ramp up (% of capacity /h)2020 worst | Ramp up (% of capacity /h)2020 | Ramp up (% of capacity /h)2020 best | Ramp up (% of capacity /h)2030 | Ramp up (% of capacity /h)2040 | Ramp up (% of capacity /h)2050 | Ramp down (% of capacity /h)2020 worst | Ramp down (% of capacity /h)2020 | Ramp down (% of capacity /h)2020 best | Ramp down (% of capacity /h)2030 | Ramp down (% of capacity /h)2040 | Ramp down (% of capacity /h)2050 | Electrical consumption (kWh/output)2020 worst | Electrical consumption (kWh/output)2020 | Electrical consumption (kWh/output)2020 best | Electrical consumption (kWh/output)2030 | Electrical consumption (kWh/output)2040 | Electrical consumption (kWh/output)2050 | Investment (EUR/Capacity installed)2020 worst | Investment (EUR/Capacity installed)2020 | Investment (EUR/Capacity installed)2020 best | Investment (EUR/Capacity installed)2030 | Investment (EUR/Capacity installed)2040 | Investment (EUR/Capacity installed)2050 | Fixed cost (EUR/Capacity installed/y)2020 worst | Fixed cost (EUR/Capacity installed/y)2020 | Fixed cost (EUR/Capacity installed/y)2020 best | Fixed cost (EUR/Capacity installed/y)2030 | Fixed cost (EUR/Capacity installed/y)2040 | Fixed cost (EUR/Capacity installed/y)2050 | Variable cost (EUR/Output)2020 worst | Variable cost (EUR/Output)2020 | Variable cost (EUR/Output)2020 best | Variable cost (EUR/Output)2030 | Variable cost (EUR/Output)2040 | Variable cost (EUR/Output)2050 | Fuel selling price (EUR/output)2020 worst | Fuel selling price (EUR/output)2020 | Fuel selling price (EUR/output)2020 best | Fuel selling price (EUR/output)2030 | Fuel selling price (EUR/output)2040 | Fuel selling price (EUR/output)2050 | Fuel buying price (EUR/output)2020 worst | Fuel buying price (EUR/output)2020 | Fuel buying price (EUR/output)2020 best | Fuel buying price (EUR/output)2030 | Fuel buying price (EUR/output)2040 | Fuel buying price (EUR/output)2050 | CO2e infrastructure (kg CO2e/Capacity/y)2020 worst | CO2e infrastructure (kg CO2e/Capacity/y)2020 | CO2e infrastructure (kg CO2e/Capacity/y)2020 best | CO2e infrastructure (kg CO2e/Capacity/y)2030 | CO2e infrastructure (kg CO2e/Capacity/y)2040 | CO2e infrastructure (kg CO2e/Capacity/y)2050 | CO2e process (kg CO2e/output)2020 worst | CO2e process (kg CO2e/output)2020 | CO2e process (kg CO2e/output)2020 best | CO2e process (kg CO2e/output)2030 | CO2e process (kg CO2e/output)2040 | CO2e process (kg CO2e/output)2050 | Land use (m2/Capacity)2020 worst | Land use (m2/Capacity)2020 | Land use (m2/Capacity)2020 best | Land use (m2/Capacity)2030 | Land use (m2/Capacity)2040 | Land use (m2/Capacity)2050 | Annuity factor2020 worst | Annuity factor2020 | Annuity factor2020 best | Annuity factor2030 | Annuity factor2040 | Annuity factor2050
|  |  |  | Line/Column index | 1 | 2 | 3 | 4 | 5 | 6 | 7 | 8 | 9 | 10 | 11 | 12 | 13 | 14 | 15 | 16 | 17 | 18 | 19 | 20 | 21 | 22 | 23 | 24 | 25 | 26 | 27 | 28 | 29 | 30 | 31 | 32 | 33 | 34 | 35 | 36 | 37 | 38 | 39 | 40 | 41 | 42 | 43 | 44 | 45 | 46 | 47 | 48 | 49 | 50 | 51 | 52 | 53 | 54 | 55 | 56 | 57 | 58 | 59 | 60 | 61 | 62 | 63 | 64 | 65 | 66 | 67 | 68 | 69 | 70 | 71 | 72 | 73 | 74 | 75 | 76 | 77 | 78 | 79 | 80 | 81 | 82 | 83 | 84 | 85 | 86 | 87 | 88 | 89 | 90 | 91 | 92 | 93 | 94 | 95 | 96 | 97 | 98 | 99 | 100 | 101 | 102 | 103
Non-electrical | Product | - | CO2 capture DAC | 1 | 1 | CO2 DAC | 0 | Product/Reactant1 | 0 | 0 | 40000 | 0 | 0 | 0 | 0 | 0 | 0 | 1.46 | 1.46 | 1.46 | 1.46 | 1.46 | 1.46 | 0 | 0 | 0 | 0 | 0 | 0 | 0% | 0% | 0% | 0% | 0% | 0% | 100% | 100% | 100% | 100% | 100% | 100% | 100% | 100% | 100% | 100% | 100% | 100% | 0.5 | 0.5 | 0.2 | 0.47 | 0.45 | 0.43 | 7000 | 7000 | 7000 | 6000 | 5000 | 4000 | 350 | 350 | 350 | 300 | 250 | 200 | 0 | 0 | 0 | 0 | 0 | 0 | 0 | 0 | 0 | 0 | 0 | 0 | 0 | 0 | 0 | 0 | 0 | 0 | 0 | 0 | 0 | 0 | 0 | 0 | 0.00568 | 0.00568 | 0.00568 | 0.0037886 | 0.0018971 | 5.68e-06 | 800 | 800 | 160 | 800 | 400 | 160 | 0.10185 | 0.10185 | 0.10185 | 0.10185 | 0.10185 | 0.10185
| Product | - | CO2 capture PS | 2 | 1 | CO2 PS | 0 | Product/Reactant1 | 0 | 0 | 40000 | 0 | 0 | 0 | 0 | 0 | 0 | 1.46 | 1.46 | 1.46 | 1.46 | 1.46 | 1.46 | 0 | 0 | 0 | 0 | 0 | 0 | 0% | 0% | 0% | 0% | 0% | 0% | 100% | 100% | 100% | 100% | 100% | 100% | 100% | 100% | 100% | 100% | 100% | 100% | 0.145 | 0.13 | 0.115 | 0.11 | 0.098 | 0.095 | 2700 | 2700 | 2700 | 2300 | 2000 | 1600 | 81 | 81 | 81 | 69 | 60 | 48 | 0.0025 | 0.0025 | 0.0025 | 0.0025 | 0.0025 | 0.0025 | 0 | 0 | 0 | 0 | 0 | 0 | 0 | 0 | 0 | 0 | 0 | 0 | 0 | 0 | 0 | 0 | 0 | 0 | 0.000284 | 0.000284 | 0.000284 | 0.00018943 | 9.4856e-05 | 2.84e-07 | 0.052 | 0.04 | 0.04 | 0.04 | 0.04 | 0.04 | 0.10185 | 0.10185 | 0.10185 | 0.10185 | 0.10185 | 0.10185
| Product/Reactant1 | Min_demand_MainFuel | MeOH plant CCU - AEC | 3 | 1 | MeOH-AEC | 397989949.7487 | Reactant2 | 0 | 1 | 20000 | 0 | 0 | 0 | 0 | 0 | 0 | 5.0251 | 5.0251 | 5.0251 | 5.0251 | 5.0251 | 5.0251 | 0.68 | 0.68 | 0.68 | 0.68 | 0.68 | 0.68 | 100% | 40% | 20% | 10% | 10% | 10% | 100% | 100% | 100% | 100% | 100% | 100% | 100% | 100% | 100% | 100% | 100% | 100% | 0.316 | 0.316 | 0.316 | 0.316 | 0.316 | 0.316 | 4167.5719 | 4167.5719 | 4167.5719 | 4167.5719 | 4167.5719 | 4167.5719 | 617.8812 | 617.8812 | 617.8812 | 617.8812 | 617.8812 | 617.8812 | 0.027037 | 0.027037 | 0.027037 | 0.027037 | 0.027037 | 0.027037 | 0 | 0 | 0 | 0 | 0 | 0 | 0 | 0 | 0 | 0 | 0 | 0 | 18.4747 | 18.4747 | 18.4747 | 12.3226 | 6.1705 | 0.018475 | 0 | 0 | 0 | 0 | 0 | 0 | 1 | 1 | 1 | 1 | 1 | 1 | 0.10185 | 0.093679 | 0.093679 | 0.093679 | 0.093679 | 0.093679
| Product/Reactant1 | Min_demand_MainFuel | MeOH plant CCU - SOEC | 4 | 1 | MeOH-SOEC | 397989949.7487 | Reactant2 | 0 | 1 | 20000 | 0 | 0 | 0 | 0 | 0 | 0 | 5.0251 | 5.0251 | 5.0251 | 5.0251 | 5.0251 | 5.0251 | 0.68 | 0.68 | 0.68 | 0.68 | 0.68 | 0.68 | 100% | 40% | 20% | 10% | 10% | 10% | 100% | 100% | 100% | 100% | 100% | 100% | 100% | 100% | 100% | 100% | 100% | 100% | 0.316 | 0.316 | 0.316 | 0.316 | 0.316 | 0.316 | 4167.5719 | 4167.5719 | 4167.5719 | 4167.5719 | 4167.5719 | 4167.5719 | 617.8812 | 617.8812 | 617.8812 | 617.8812 | 617.8812 | 617.8812 | 0.027037 | 0.027037 | 0.027037 | 0.027037 | 0.027037 | 0.027037 | 0 | 0 | 0 | 0 | 0 | 0 | 0 | 0 | 0 | 0 | 0 | 0 | 18.4747 | 18.4747 | 18.4747 | 12.3226 | 6.1705 | 0.018475 | 0 | 0 | 0 | 0 | 0 | 0 | 1 | 1 | 1 | 1 | 1 | 1 | 0.10185 | 0.093679 | 0.093679 | 0.093679 | 0.093679 | 0.093679
| Product | - | Biomass | 5 | 1 | Biomass | 0 | Product/Reactant4 | 0 | 0 | 40000 | 0 | 0 | 0 | 0 | 0 | 0 | 0.79986 | 0.79986 | 0.79986 | 0.79986 | 0.79986 | 0.79986 | 0 | 0 | 0 | 0 | 0 | 0 | 0% | 0% | 0% | 0% | 0% | 0% | 100% | 100% | 100% | 100% | 100% | 100% | 100% | 100% | 100% | 100% | 100% | 100% | 0 | 0 | 0 | 0 | 0 | 0 | 0 | 0 | 0 | 0 | 0 | 0 | 0 | 0 | 0 | 0 | 0 | 0 | 0 | 0 | 0 | 0 | 0 | 0 | 0 | 0 | 0 | 0 | 0 | 0 | 0.13626 | 0.12474 | 0.10939 | 0.13626 | 0.14585 | 0.15737 | 3.5606 | 3.5606 | 3.5606 | 2.3749 | 1.1892 | 0.0035606 | 0 | 0 | 0 | 0 | 0 | 0 | 0 | 0 | 0 | 0 | 0 | 0 | 0 | 0 | 0 | 0 | 0 | 0
| Product/Reactant4 | Min_demand_MainFuel | Bio-eMeOH plant - AEC | 6 | 1 | Bio-eMeOH-AEC | 397989949.7487 | Reactant5 | 0 | 1 | 20000 | 0 | 0 | 0 | 0 | 0 | 0 | 9.6507 | 9.6507 | 9.6507 | 9.6507 | 9.6507 | 9.6507 | 0.57947 | 0.57947 | 0.57947 | 0.57947 | 0.57947 | 0.57947 | 40% | 40% | 40% | 10% | 10% | 10% | 100% | 100% | 100% | 100% | 100% | 100% | 100% | 100% | 100% | 100% | 100% | 100% | 0.32719 | 0.32719 | 0.32719 | 0.32719 | 0.32719 | 0.32719 | 4085 | 4085 | 4085 | 4085 | 4085 | 4085 | 578.0968 | 578.0968 | 578.0968 | 578.0968 | 578.0968 | 578.0968 | 0 | 0 | 0 | 0 | 0 | 0 | 0 | 0 | 0 | 0 | 0 | 0 | 0 | 0 | 0 | 0 | 0 | 0 | 18.4747 | 18.4747 | 18.4747 | 12.3226 | 6.1705 | 0.018475 | 0 | 0 | 0 | 0 | 0 | 0 | 1 | 1 | 1 | 1 | 1 | 1 | 0.093679 | 0.093679 | 0.093679 | 0.093679 | 0.093679 | 0.093679
| Product/Reactant4 | Min_demand_MainFuel | Bio-eMeOH plant - SOEC | 7 | 1 | Bio-eMeOH-SOEC | 397989949.7487 | Reactant5 | 0 | 1 | 20000 | 0 | 0 | 0 | 0 | 0 | 0 | 9.6507 | 9.6507 | 9.6507 | 9.6507 | 9.6507 | 9.6507 | 0.16951 | 0.16951 | 0.16951 | 0.16951 | 0.16951 | 0.16951 | 40% | 40% | 40% | 10% | 10% | 10% | 100% | 100% | 100% | 100% | 100% | 100% | 100% | 100% | 100% | 100% | 100% | 100% | 0.33113 | 0.33113 | 0.33113 | 0.33113 | 0.33113 | 0.33113 | 4085 | 4085 | 4085 | 4085 | 4085 | 4085 | 578.0968 | 578.0968 | 578.0968 | 578.0968 | 578.0968 | 578.0968 | 0 | 0 | 0 | 0 | 0 | 0 | 0 | 0 | 0 | 0 | 0 | 0 | 0 | 0 | 0 | 0 | 0 | 0 | 18.4747 | 18.4747 | 18.4747 | 12.3226 | 6.1705 | 0.018475 | 0 | 0 | 0 | 0 | 0 | 0 | 1 | 1 | 1 | 1 | 1 | 1 | 0.093679 | 0.093679 | 0.093679 | 0.093679 | 0.093679 | 0.093679
| Product | Min_demand_MainFuel | NH3 plant + ASU - AEC | 8 | 1 | NH3-AEC | 425806451.6129 | Reactant6 | 0 | 1 | 20000 | 0 | 0 | 0 | 0 | 0 | 0 | 5.4423 | 5.5533 | 5.6644 | 5.5533 | 5.5533 | 5.5533 | 0 | 0 | 0 | 0 | 0 | 0 | 60% | 40% | 10% | 10% | 10% | 10% | 20% | 20% | 20% | 100% | 100% | 100% | 20% | 20% | 20% | 100% | 100% | 100% | 0.38 | 0.38 | 0.38 | 0.38 | 0.38 | 0.38 | 4192 | 4192 | 4192 | 4192 | 4192 | 4192 | 436 | 436 | 436 | 436 | 436 | 436 | 0.00020856 | 0.00010428 | 5.214e-05 | 0.00010428 | 0.00010428 | 0.00010428 | 0 | 0 | 0 | 0 | 0 | 0 | 0 | 0 | 0 | 0 | 0 | 0 | 22.714 | 22.714 | 22.714 | 15.1503 | 7.5865 | 0.022714 | 0 | 0 | 0 | 0 | 0 | 0 | 1 | 1 | 1 | 1 | 1 | 1 | 0.093679 | 0.093679 | 0.093679 | 0.093679 | 0.093679 | 0.093679
| Product | Min_demand_MainFuel | NH3 plant + ASU - SOEC | 9 | 1 | NH3-SOEC | 425806451.6129 | Reactant6 | 0 | 1 | 20000 | 0 | 0 | 0 | 0 | 0 | 0 | 5.4423 | 5.5533 | 5.6644 | 5.5533 | 5.5533 | 5.5533 | 0 | 0 | 0 | 0 | 0 | 0 | 60% | 40% | 10% | 10% | 10% | 10% | 20% | 20% | 20% | 100% | 100% | 100% | 20% | 20% | 20% | 100% | 100% | 100% | 0.83 | 0.83 | 0.83 | 0.83 | 0.83 | 0.83 | 4192 | 4192 | 4192 | 4192 | 4192 | 4192 | 828 | 828 | 828 | 828 | 828 | 828 | 0.00020856 | 0.00010428 | 5.214e-05 | 0.00010428 | 0.00010428 | 0.00010428 | 0 | 0 | 0 | 0 | 0 | 0 | 0 | 0 | 0 | 0 | 0 | 0 | 22.714 | 22.714 | 22.714 | 15.1503 | 7.5865 | 0.022714 | 0 | 0 | 0 | 0 | 0 | 0 | 1 | 1 | 1 | 1 | 1 | 1 | 0.093679 | 0.093679 | 0.093679 | 0.093679 | 0.093679 | 0.093679
| Reactant7 | - | Desalination plant | 10 | 1 | H2O | 0 | - | 0 | 0 | 400000 | 0 | 0 | 0 | 0 | 0 | 0 | 0 | 0 | 0 | 0 | 0 | 0 | 0 | 0 | 0 | 0 | 0 | 0 | 0% | 0% | 0% | 0% | 0% | 0% | 100% | 100% | 100% | 100% | 100% | 100% | 100% | 100% | 100% | 100% | 100% | 100% | 0.004 | 0.004 | 0.004 | 0.004 | 0.004 | 0.004 | 26.1452 | 26.1452 | 26.1452 | 26.1452 | 26.1452 | 26.1452 | 0 | 0 | 0 | 0 | 0 | 0 | 0.00025895 | 0.00025895 | 0.00025895 | 0.00025895 | 0.00025895 | 0.00025895 | 0 | 0 | 0 | 0 | 0 | 0 | 0 | 0 | 0 | 0 | 0 | 0 | 0 | 0 | 0 | 0 | 0 | 0 | 0 | 0 | 0 | 0 | 0 | 0 | 0 | 0 | 0 | 0 | 0 | 0 | 0.10185 | 0.10185 | 0.10185 | 0.10185 | 0.10185 | 0.10185
| Product/Reactant3 | PWL | Electrolyser AEC | 11 | 1 | H2_from_AEC | 0 | Reactant7 | 0 | 1 | 20000 | 1 | 1 | 1 | 1 | 1 | 1 | 0.067 | 0.067 | 0.067 | 0.067 | 0.067 | 0.067 | 7.462 | 7.07 | 6.72 | 5.676 | 4.615 | 3.6 | 0% | 0% | 0% | 0% | 0% | 0% | 100% | 100% | 100% | 100% | 100% | 100% | 100% | 100% | 100% | 100% | 100% | 100% | 53.3 | 51.5 | 48 | 47.3 | 46.15 | 45 | 58440.8272 | 56467 | 52629.638 | 41435.0386 | 29480.4121 | 17525.7857 | 1753.2248 | 1129 | 1052.5928 | 828.7008 | 589.6082 | 350.5157 | 0 | 0 | 0 | 0 | 0 | 0 | 0 | 0 | 0 | 0 | 0 | 0 | 0 | 0 | 0 | 0 | 0 | 0 | 121.8138 | 115.4145 | 109.7009 | 76.9815 | 38.5485 | 0.11541 | 0 | 0 | 0 | 0 | 0 | 0 | 0.7995 | 0.64375 | 0.48 | 0.473 | 0.3692 | 0.3375 | 0.093679 | 0.093679 | 0.093679 | 0.093679 | 0.093679 | 0.093679
| Product/Reactant3 | PWL | Electrolyser SOEC | 12 | 1 | H2_from_SOEC | 0 | Reactant7 | 0 | 1 | 20000 | 1 | 1 | 1 | 1 | 1 | 1 | 0.067 | 0.067 | 0.067 | 0.067 | 0.067 | 0.067 | 0 | 0 | 0 | 0 | 0 | 0 | 0% | 0% | 0% | 0% | 0% | 0% | 100% | 100% | 100% | 100% | 100% | 100% | 100% | 100% | 100% | 100% | 100% | 100% | 46.6 | 36.8 | 42 | 42.5 | 42.5 | 42.5 | 161677.4342 | 131493 | 145717.8591 | 57743.8054 | 38723.3077 | 19702.8101 | 5592.7532 | 3945 | 2016.2716 | 834.6579 | 695.5482 | 556.4386 | 0 | 0 | 0 | 0 | 0 | 0 | 0 | 0 | 0 | 0 | 0 | 0 | 0 | 0 | 0 | 0 | 0 | 0 | 127.2994 | 120.7432 | 114.7333 | 80.5357 | 40.3282 | 0.12074 | 0 | 0 | 0 | 0 | 0 | 0 | 1.631 | 1.3265 | 1.3265 | 0.758 | 0.5685 | 0.379 | 0.093679 | 0.093679 | 0.093679 | 0.093679 | 0.093679 | 0.093679
| Reactant2 | - | H2 pipeline to MeOH CCU plant | 13 | 1 | H2_pipeline_to_MeOHCCU_plant | 0 | - | 0 | 0 | 20000 | -1 | -1 | -1 | -1 | -1 | -1 | 0 | 0 | 0 | 0 | 0 | 0 | 0 | 0 | 0 | 0 | 0 | 0 | 0% | 0% | 0% | 0% | 0% | 0% | 100% | 100% | 100% | 100% | 100% | 100% | 100% | 100% | 100% | 100% | 100% | 100% | 0 | 0 | 0 | 0 | 0 | 0 | 0 | 0 | 0 | 0 | 0 | 0 | 0 | 0 | 0 | 0 | 0 | 0 | 0 | 0 | 0 | 0 | 0 | 0 | 0 | 0 | 0 | 0 | 0 | 0 | 0 | 0 | 0 | 0 | 0 | 0 | 0 | 0 | 0 | 0 | 0 | 0 | 0 | 0 | 0 | 0 | 0 | 0 | 0 | 0 | 0 | 0 | 0 | 0 | 0 | 0 | 0 | 0 | 0 | 0
| Reactant5 | - | H2 pipeline to BioMeOH plant | 14 | 1 | H2_pipeline_to_BioMeOH_plant | 0 | - | 0 | 0 | 20000 | -1 | -1 | -1 | -1 | -1 | -1 | 0 | 0 | 0 | 0 | 0 | 0 | 0 | 0 | 0 | 0 | 0 | 0 | 0% | 0% | 0% | 0% | 0% | 0% | 100% | 100% | 100% | 100% | 100% | 100% | 100% | 100% | 100% | 100% | 100% | 100% | 0 | 0 | 0 | 0 | 0 | 0 | 0 | 0 | 0 | 0 | 0 | 0 | 0 | 0 | 0 | 0 | 0 | 0 | 0 | 0 | 0 | 0 | 0 | 0 | 0 | 0 | 0 | 0 | 0 | 0 | 0 | 0 | 0 | 0 | 0 | 0 | 0 | 0 | 0 | 0 | 0 | 0 | 0 | 0 | 0 | 0 | 0 | 0 | 0 | 0 | 0 | 0 | 0 | 0 | 0 | 0 | 0 | 0 | 0 | 0
| Reactant6 | - | H2 pipeline to NH3 plant | 15 | 1 | H2_pipeline_to_NH3_plant | 0 | - | 0 | 0 | 20000 | -1 | -1 | -1 | -1 | -1 | -1 | 0 | 0 | 0 | 0 | 0 | 0 | 0 | 0 | 0 | 0 | 0 | 0 | 0% | 0% | 0% | 0% | 0% | 0% | 100% | 100% | 100% | 100% | 100% | 100% | 100% | 100% | 100% | 100% | 100% | 100% | 0 | 0 | 0 | 0 | 0 | 0 | 0 | 0 | 0 | 0 | 0 | 0 | 0 | 0 | 0 | 0 | 0 | 0 | 0 | 0 | 0 | 0 | 0 | 0 | 0 | 0 | 0 | 0 | 0 | 0 | 0 | 0 | 0 | 0 | 0 | 0 | 0 | 0 | 0 | 0 | 0 | 0 | 0 | 0 | 0 | 0 | 0 | 0 | 0 | 0 | 0 | 0 | 0 | 0 | 0 | 0 | 0 | 0 | 0 | 0
| Heat_in | Heat_buy | Heat from district heating | 16 | 1 | Heat_import | 0 | - | 0 | 1 | 2000000 | 0 | 0 | 0 | 0 | 0 | 0 | 0 | 0 | 0 | 0 | 0 | 0 | 0 | 0 | 0 | 0 | 0 | 0 | 0% | 0% | 0% | 0% | 0% | 0% | 100% | 100% | 100% | 100% | 100% | 100% | 100% | 100% | 100% | 100% | 100% | 100% | 0 | 0 | 0 | 0 | 0 | 0 | 0 | 0 | 0 | 0 | 0 | 0 | 0 | 0 | 0 | 0 | 0 | 0 | 0 | 0 | 0 | 0 | 0 | 0 | 0 | 0 | 0 | 0 | 0 | 0 | 0 | 0 | 0 | 0 | 0 | 0 | 0 | 0 | 0 | 0 | 0 | 0 | 0 | 0 | 0 | 0 | 0 | 0 | 0 | 0 | 0 | 0 | 0 | 0 | 0 | 0 | 0 | 0 | 0 | 0
| Heat_out | Heat_sell | Heat sent to district heating | 17 | 1 | Heat_export | 0 | - | 0 | -1 | 2000000 | 0 | 0 | 0 | 0 | 0 | 0 | 0 | 0 | 0 | 0 | 0 | 0 | 1 | 1 | 1 | 1 | 1 | 1 | 0% | 0% | 0% | 0% | 0% | 0% | 100% | 100% | 100% | 100% | 100% | 100% | 100% | 100% | 100% | 100% | 100% | 100% | 0 | 0 | 0 | 0 | 0 | 0 | 0 | 0 | 0 | 0 | 0 | 0 | 0 | 0 | 0 | 0 | 0 | 0 | 0 | 0 | 0 | 0 | 0 | 0 | 0.02 | 0.023 | 0.030032 | 0.02 | 0.02 | 0.02 | 0 | 0 | 0 | 0 | 0 | 0 | 0 | 0 | 0 | 0 | 0 | 0 | 0 | 0 | 0 | 0 | 0 | 0 | 0 | 0 | 0 | 0 | 0 | 0 | 0 | 0 | 0 | 0 | 0 | 0
| Product 7 | O2_sell | Sale of oxygen | 18 | 1 | O2 | 0 | Product/Reactant3 | 0 | 0 | 180000 | 0 | 0 | 0 | 0 | 0 | 0 | 7.76 | 7.76 | 7.76 | 7.76 | 7.76 | 7.76 | 0 | 0 | 0 | 0 | 0 | 0 | 0% | 0% | 0% | 0% | 0% | 0% | 100% | 100% | 100% | 100% | 100% | 100% | 100% | 100% | 100% | 100% | 100% | 100% | 0 | 0 | 0 | 0 | 0 | 0 | 0 | 0 | 0 | 0 | 0 | 0 | 0 | 0 | 0 | 0 | 0 | 0 | 0 | 0 | 0 | 0 | 0 | 0 | 0.027 | 0.05 | 0.15 | 0.05 | 0.0385 | 0.027 | 0 | 0 | 0 | 0 | 0 | 0 | 0 | 0 | 0 | 0 | 0 | 0 | 0 | 0 | 0 | 0 | 0 | 0 | 0 | 0 | 0 | 0 | 0 | 0 | 0 | 0 | 0 | 0 | 0 | 0
| Stor_in | - | H2 tank compressor | 19 | 1 | H2_to_tank | 0 | - | 0 | 0 | 20000 | -1 | -1 | -1 | -1 | -1 | -1 | 0 | 0 | 0 | 0 | 0 | 0 | 0 | 0 | 0 | 0 | 0 | 0 | 0% | 0% | 0% | 0% | 0% | 0% | 100% | 100% | 100% | 100% | 100% | 100% | 100% | 100% | 100% | 100% | 100% | 100% | 3 | 3 | 3 | 2.0458 | 2.0458 | 1.7105 | 11599.5487 | 9091.7699 | 6192.2265 | 6982.7586 | 3338.6315 | 2427.5997 | 231.991 | 181.8354 | 123.8445 | 139.6552 | 66.7726 | 48.552 | 0 | 0 | 0 | 0 | 0 | 0 | 0 | 0 | 0 | 0 | 0 | 0 | 0 | 0 | 0 | 0 | 0 | 0 | 0 | 0 | 0 | 0 | 0 | 0 | 0 | 0 | 0 | 0 | 0 | 0 | 0 | 0 | 0 | 0 | 0 | 0 | 0.093679 | 0.093679 | 0.093679 | 0.093679 | 0.093679 | 0.093679
| Stor_out | - | H2 tank valve | 20 | 1 | H2_from_tank | 0 | - | 0 | 0 | 20000 | 1 | 1 | 1 | 1 | 1 | 1 | 0 | 0 | 0 | 0 | 0 | 0 | 0 | 0 | 0 | 0 | 0 | 0 | 0% | 0% | 0% | 0% | 0% | 0% | 100% | 100% | 100% | 100% | 100% | 100% | 100% | 100% | 100% | 100% | 100% | 100% | 0 | 0 | 0 | 0 | 0 | 0 | 0 | 0 | 0 | 0 | 0 | 0 | 0 | 0 | 0 | 0 | 0 | 0 | 0 | 0 | 0 | 0 | 0 | 0 | 0 | 0 | 0 | 0 | 0 | 0 | 0 | 0 | 0 | 0 | 0 | 0 | 0 | 0 | 0 | 0 | 0 | 0 | 0 | 0 | 0 | 0 | 0 | 0 | 0 | 0 | 0 | 0 | 0 | 0 | 0 | 0 | 0 | 0 | 0 | 0
| Tank | - | H2 tank | 21 | 1 | H2_stored_tank | 0 | - | 0 | 0 | 20000000 | 0 | 0 | 0 | 0 | 0 | 0 | 0 | 0 | 0 | 0 | 0 | 0 | 0 | 0 | 0 | 0 | 0 | 0 | 3% | 3% | 3% | 3% | 3% | 3% | 100% | 100% | 100% | 100% | 100% | 100% | 100% | 100% | 100% | 100% | 100% | 100% | 0 | 0 | 0 | 0 | 0 | 0 | 1111.4253 | 981.9504 | 981.9504 | 815.0189 | 540.0727 | 490.9752 | 22.2285 | 19.639 | 19.639 | 16.3004 | 10.8015 | 9.8195 | 0 | 0 | 0 | 0 | 0 | 0 | 0 | 0 | 0 | 0 | 0 | 0 | 0 | 0 | 0 | 0 | 0 | 0 | 0.0062261 | 0.0062261 | 0.0062261 | 0.0041528 | 0.0020795 | 6.2261e-06 | 0 | 0 | 0 | 0 | 0 | 0 | 0 | 0 | 0 | 0 | 0 | 0 | 0.10185 | 0.093679 | 0.093679 | 0.088827 | 0.088827 | 0.088827
| Stor_in | - | H2 pipes compressor | 22 | 1 | H2_to_pipe | 0 | - | 0 | 0 | 20000 | -1 | -1 | -1 | -1 | -1 | -1 | 0 | 0 | 0 | 0 | 0 | 0 | 0 | 0 | 0 | 0 | 0 | 0 | 0% | 0% | 0% | 0% | 0% | 0% | 100% | 100% | 100% | 100% | 100% | 100% | 100% | 100% | 100% | 100% | 100% | 100% | 0.94 | 0.94 | 0.94 | 0.94 | 0.94 | 0.94 | 0 | 0 | 0 | 0 | 0 | 0 | 0 | 0 | 0 | 0 | 0 | 0 | 0 | 0 | 0 | 0 | 0 | 0 | 0 | 0 | 0 | 0 | 0 | 0 | 0 | 0 | 0 | 0 | 0 | 0 | 0 | 0 | 0 | 0 | 0 | 0 | 0 | 0 | 0 | 0 | 0 | 0 | 0 | 0 | 0 | 0 | 0 | 0 | 0.093679 | 0.093679 | 0.093679 | 0.093679 | 0.093679 | 0.093679
| Stor_out | - | H2 pipes valve | 23 | 1 | H2_from_pipe | 0 | - | 0 | 0 | 20000 | 1 | 1 | 1 | 1 | 1 | 1 | 0 | 0 | 0 | 0 | 0 | 0 | 0 | 0 | 0 | 0 | 0 | 0 | 0% | 0% | 0% | 0% | 0% | 0% | 100% | 100% | 100% | 100% | 100% | 100% | 100% | 100% | 100% | 100% | 100% | 100% | 0 | 0 | 0 | 0 | 0 | 0 | 0 | 0 | 0 | 0 | 0 | 0 | 0 | 0 | 0 | 0 | 0 | 0 | 0 | 0 | 0 | 0 | 0 | 0 | 0 | 0 | 0 | 0 | 0 | 0 | 0 | 0 | 0 | 0 | 0 | 0 | 0 | 0 | 0 | 0 | 0 | 0 | 0 | 0 | 0 | 0 | 0 | 0 | 0 | 0 | 0 | 0 | 0 | 0 | 0 | 0 | 0 | 0 | 0 | 0
| Tank | - | H2 buried pipes | 24 | 1 | H2_stored_pipe | 0 | - | 0 | 0 | 20000000 | 0 | 0 | 0 | 0 | 0 | 0 | 0 | 0 | 0 | 0 | 0 | 0 | 0 | 0 | 0 | 0 | 0 | 0 | 9% | 9% | 9% | 9% | 9% | 9% | 100% | 100% | 100% | 100% | 100% | 100% | 100% | 100% | 100% | 100% | 100% | 100% | 0 | 0 | 0 | 0 | 0 | 0 | 460.7554 | 460.7554 | 460.7554 | 460.7554 | 460.7554 | 460.7554 | 0.99168 | 0.99168 | 0.99168 | 0.99168 | 0.99168 | 0.99168 | 0 | 0 | 0 | 0 | 0 | 0 | 0 | 0 | 0 | 0 | 0 | 0 | 0 | 0 | 0 | 0 | 0 | 0 | 0.0062261 | 0.0062261 | 0.0062261 | 0.0041528 | 0.0020795 | 6.2261e-06 | 0 | 0 | 0 | 0 | 0 | 0 | 0.89031 | 0.89031 | 0.89031 | 0.89031 | 0.89031 | 0.89031 | 0.081743 | 0.081743 | 0.081743 | 0.081743 | 0.081743 | 0.081743
Electrical | RPU_Solar_fixed | - | Solar fixed | 25 | 1 | Solar_fixed | 0 | - | 1 | 0 | 2000000 | 0 | 0 | 0 | 0 | 0 | 0 | 0 | 0 | 0 | 0 | 0 | 0 | 0 | 0 | 0 | 0 | 0 | 0 | 0% | 0% | 0% | 0% | 0% | 0% | 100% | 100% | 100% | 100% | 100% | 100% | 100% | 100% | 100% | 100% | 100% | 100% | 0 | 0 | 0 | 0 | 0 | 0 | 552.6787 | 552.6787 | 552.6787 | 396.2602 | 344.1207 | 312.837 | 9.1244 | 9.1244 | 9.1244 | 7.5602 | 6.9085 | 6.5174 | 0 | 0 | 0 | 0 | 0 | 0 | 0 | 0 | 0 | 0 | 0 | 0 | 0 | 0 | 0 | 0 | 0 | 0 | 90.5848 | 90.5848 | 90.5848 | 60.4201 | 30.2553 | 0.090585 | 0 | 0 | 0 | 0 | 0 | 0 | 13.75 | 13.75 | 13.75 | 12.26 | 11.51 | 10.84 | 0.085803 | 0.085803 | 0.085803 | 0.08386 | 0.08386 | 0.08386
| RPU_Solar_track | - | Solar tracking | 26 | 1 | Solar_tracking | 0 | - | 1 | 0 | 2000000 | 0 | 0 | 0 | 0 | 0 | 0 | 0 | 0 | 0 | 0 | 0 | 0 | 0 | 0 | 0 | 0 | 0 | 0 | 0% | 0% | 0% | 0% | 0% | 0% | 100% | 100% | 100% | 100% | 100% | 100% | 100% | 100% | 100% | 100% | 100% | 100% | 0 | 0 | 0 | 0 | 0 | 0 | 761.2367 | 646.5298 | 583.9624 | 458.8276 | 406.6881 | 375.4044 | 11.601 | 11.1579 | 7.6906 | 9.2808 | 8.5509 | 8.1338 | 0 | 0 | 0 | 0 | 0 | 0 | 0 | 0 | 0 | 0 | 0 | 0 | 0 | 0 | 0 | 0 | 0 | 0 | 90.5848 | 90.5848 | 90.5848 | 60.4201 | 30.2553 | 0.090585 | 0 | 0 | 0 | 0 | 0 | 0 | 17.88 | 17.88 | 17.88 | 15.93 | 14.96 | 14.09 | 0.085803 | 0.085803 | 0.085803 | 0.08386 | 0.08386 | 0.08386
| RPU_ON_Wind | - | Wind onshore (SP198-HH100) | 27 | 1 | Wind_onshore | 0 | - | 1 | 0 | 2000000 | 0 | 0 | 0 | 0 | 0 | 0 | 0 | 0 | 0 | 0 | 0 | 0 | 0 | 0 | 0 | 0 | 0 | 0 | 0% | 0% | 0% | 0% | 0% | 0% | 100% | 100% | 100% | 100% | 100% | 100% | 100% | 100% | 100% | 100% | 100% | 100% | 0 | 0 | 0 | 0 | 0 | 0 | 1758.6808 | 1758.6808 | 1758.6808 | 1633.0607 | 1538.8457 | 1507.4406 | 14.5991 | 14.5991 | 14.5991 | 13.1392 | 12.088 | 11.8252 | 0.0015642 | 0.0015642 | 0.0015642 | 0.0014078 | 0.0012931 | 0.0012722 | 0 | 0 | 0 | 0 | 0 | 0 | 0 | 0 | 0 | 0 | 0 | 0 | 55.1222 | 55.1222 | 55.1222 | 36.7665 | 18.4108 | 0.055122 | 0 | 0 | 0 | 0 | 0 | 0 | 203.96 | 177.36 | 150.76 | 171.96 | 169.84 | 171.26 | 0.091448 | 0.091448 | 0.091448 | 0.088827 | 0.088827 | 0.088827
| RPU_ON_SP198-HH100 | - | ON_SP198-HH100 | 28 | 1 | SP198-HH100 | 0 | - | 1 | 0 | 2000000 | 0 | 0 | 0 | 0 | 0 | 0 | 0 | 0 | 0 | 0 | 0 | 0 | 0 | 0 | 0 | 0 | 0 | 0 | 0% | 0% | 0% | 0% | 0% | 0% | 100% | 100% | 100% | 100% | 100% | 100% | 100% | 100% | 100% | 100% | 100% | 100% | 0 | 0 | 0 | 0 | 0 | 0 | 1758.6808 | 1758.6808 | 1758.6808 | 1633.0607 | 1538.8457 | 1507.4406 | 14.5991 | 14.5991 | 14.5991 | 13.1392 | 12.088 | 11.8252 | 0.0015642 | 0.0015642 | 0.0015642 | 0.0014078 | 0.0012931 | 0.0012722 | 0 | 0 | 0 | 0 | 0 | 0 | 0 | 0 | 0 | 0 | 0 | 0 | 55.1222 | 55.1222 | 55.1222 | 36.7665 | 18.4108 | 0.055122 | 0 | 0 | 0 | 0 | 0 | 0 | 203.96 | 177.36 | 150.76 | 171.96 | 169.84 | 171.26 | 0.091448 | 0.091448 | 0.091448 | 0.088827 | 0.088827 | 0.088827
| RPU_ON_SP198-HH150 | - | ON_SP198-HH150 | 29 | 1 | SP198-HH150 | 0 | - | 1 | 0 | 2000000 | 0 | 0 | 0 | 0 | 0 | 0 | 0 | 0 | 0 | 0 | 0 | 0 | 0 | 0 | 0 | 0 | 0 | 0 | 0% | 0% | 0% | 0% | 0% | 0% | 100% | 100% | 100% | 100% | 100% | 100% | 100% | 100% | 100% | 100% | 100% | 100% | 0 | 0 | 0 | 0 | 0 | 0 | 2188.7934 | 2188.7934 | 2188.7934 | 2032.451 | 1915.1942 | 1876.1086 | 14.5991 | 14.5991 | 14.5991 | 13.1392 | 12.088 | 11.8252 | 0.0015642 | 0.0015642 | 0.0015642 | 0.0014078 | 0.0012931 | 0.0012722 | 0 | 0 | 0 | 0 | 0 | 0 | 0 | 0 | 0 | 0 | 0 | 0 | 55.1222 | 55.1222 | 55.1222 | 36.7665 | 18.4108 | 0.055122 | 0 | 0 | 0 | 0 | 0 | 0 | 203.96 | 177.36 | 150.76 | 171.96 | 169.84 | 171.26 | 0.091448 | 0.091448 | 0.091448 | 0.088827 | 0.088827 | 0.088827
| RPU_ON_SP237-HH100 | - | ON_SP237-HH100 | 30 | 1 | SP237-HH100 | 0 | - | 1 | 0 | 2000000 | 0 | 0 | 0 | 0 | 0 | 0 | 0 | 0 | 0 | 0 | 0 | 0 | 0 | 0 | 0 | 0 | 0 | 0 | 0% | 0% | 0% | 0% | 0% | 0% | 100% | 100% | 100% | 100% | 100% | 100% | 100% | 100% | 100% | 100% | 100% | 100% | 0 | 0 | 0 | 0 | 0 | 0 | 1554.7628 | 1554.7628 | 1554.7628 | 1443.7083 | 1360.4174 | 1332.6538 | 14.5991 | 14.5991 | 14.5991 | 13.1392 | 12.088 | 11.8252 | 0.0015642 | 0.0015642 | 0.0015642 | 0.0014078 | 0.0012931 | 0.0012722 | 0 | 0 | 0 | 0 | 0 | 0 | 0 | 0 | 0 | 0 | 0 | 0 | 55.1222 | 55.1222 | 55.1222 | 36.7665 | 18.4108 | 0.055122 | 0 | 0 | 0 | 0 | 0 | 0 | 203.96 | 177.36 | 150.76 | 171.96 | 169.84 | 171.26 | 0.091448 | 0.091448 | 0.091448 | 0.088827 | 0.088827 | 0.088827
| RPU_ON_SP237-HH150 | - | ON_SP237-HH150 | 31 | 1 | SP237-HH150 | 0 | - | 1 | 0 | 2000000 | 0 | 0 | 0 | 0 | 0 | 0 | 0 | 0 | 0 | 0 | 0 | 0 | 0 | 0 | 0 | 0 | 0 | 0 | 0% | 0% | 0% | 0% | 0% | 0% | 100% | 100% | 100% | 100% | 100% | 100% | 100% | 100% | 100% | 100% | 100% | 100% | 0 | 0 | 0 | 0 | 0 | 0 | 1947.4739 | 1947.4739 | 1947.4739 | 1808.3686 | 1704.0397 | 1669.2633 | 14.5991 | 14.5991 | 14.5991 | 13.1392 | 12.088 | 11.8252 | 0.0015642 | 0.0015642 | 0.0015642 | 0.0014078 | 0.0012931 | 0.0012722 | 0 | 0 | 0 | 0 | 0 | 0 | 0 | 0 | 0 | 0 | 0 | 0 | 55.1222 | 55.1222 | 55.1222 | 36.7665 | 18.4108 | 0.055122 | 0 | 0 | 0 | 0 | 0 | 0 | 203.96 | 177.36 | 150.76 | 171.96 | 169.84 | 171.26 | 0.091448 | 0.091448 | 0.091448 | 0.088827 | 0.088827 | 0.088827
| RPU_ON_SP277-HH100 | - | ON_SP277-HH100 | 32 | 1 | SP277-HH100 | 0 | - | 1 | 0 | 2000000 | 0 | 0 | 0 | 0 | 0 | 0 | 0 | 0 | 0 | 0 | 0 | 0 | 0 | 0 | 0 | 0 | 0 | 0 | 0% | 0% | 0% | 0% | 0% | 0% | 100% | 100% | 100% | 100% | 100% | 100% | 100% | 100% | 100% | 100% | 100% | 100% | 0 | 0 | 0 | 0 | 0 | 0 | 1414.9829 | 1414.9829 | 1414.9829 | 1313.9127 | 1238.11 | 1212.8424 | 14.5991 | 14.5991 | 14.5991 | 13.1392 | 12.088 | 11.8252 | 0.0015642 | 0.0015642 | 0.0015642 | 0.0014078 | 0.0012931 | 0.0012722 | 0 | 0 | 0 | 0 | 0 | 0 | 0 | 0 | 0 | 0 | 0 | 0 | 55.1222 | 55.1222 | 55.1222 | 36.7665 | 18.4108 | 0.055122 | 0 | 0 | 0 | 0 | 0 | 0 | 203.96 | 177.36 | 150.76 | 171.96 | 169.84 | 171.26 | 0.091448 | 0.091448 | 0.091448 | 0.088827 | 0.088827 | 0.088827
| RPU_ON_SP277-HH150 | - | ON_SP277-HH150 | 33 | 1 | SP277-HH150 | 0 | - | 1 | 0 | 2000000 | 0 | 0 | 0 | 0 | 0 | 0 | 0 | 0 | 0 | 0 | 0 | 0 | 0 | 0 | 0 | 0 | 0 | 0 | 0% | 0% | 0% | 0% | 0% | 0% | 100% | 100% | 100% | 100% | 100% | 100% | 100% | 100% | 100% | 100% | 100% | 100% | 0 | 0 | 0 | 0 | 0 | 0 | 1807.694 | 1807.694 | 1807.694 | 1678.573 | 1581.7322 | 1549.452 | 14.5991 | 14.5991 | 14.5991 | 13.1392 | 12.088 | 11.8252 | 0.0015642 | 0.0015642 | 0.0015642 | 0.0014078 | 0.0012931 | 0.0012722 | 0 | 0 | 0 | 0 | 0 | 0 | 0 | 0 | 0 | 0 | 0 | 0 | 55.1222 | 55.1222 | 55.1222 | 36.7665 | 18.4108 | 0.055122 | 0 | 0 | 0 | 0 | 0 | 0 | 203.96 | 177.36 | 150.76 | 171.96 | 169.84 | 171.26 | 0.091448 | 0.091448 | 0.091448 | 0.088827 | 0.088827 | 0.088827
| RPU_ON_SP321-HH100 | - | ON_SP321-HH100 | 34 | 1 | SP321-HH100 | 0 | - | 1 | 0 | 2000000 | 0 | 0 | 0 | 0 | 0 | 0 | 0 | 0 | 0 | 0 | 0 | 0 | 0 | 0 | 0 | 0 | 0 | 0 | 0% | 0% | 0% | 0% | 0% | 0% | 100% | 100% | 100% | 100% | 100% | 100% | 100% | 100% | 100% | 100% | 100% | 100% | 0 | 0 | 0 | 0 | 0 | 0 | 1301.2948 | 1301.2948 | 1301.2948 | 1208.3452 | 1138.6329 | 1115.3955 | 14.5991 | 14.5991 | 14.5991 | 13.1392 | 12.088 | 11.8252 | 0.0015642 | 0.0015642 | 0.0015642 | 0.0014078 | 0.0012931 | 0.0012722 | 0 | 0 | 0 | 0 | 0 | 0 | 0 | 0 | 0 | 0 | 0 | 0 | 55.1222 | 55.1222 | 55.1222 | 36.7665 | 18.4108 | 0.055122 | 0 | 0 | 0 | 0 | 0 | 0 | 203.96 | 177.36 | 150.76 | 171.96 | 169.84 | 171.26 | 0.091448 | 0.091448 | 0.091448 | 0.088827 | 0.088827 | 0.088827
| RPU_ON_SP321-HH150 | - | ON_SP321-HH150 | 35 | 1 | SP321-HH150 | 0 | - | 1 | 0 | 2000000 | 0 | 0 | 0 | 0 | 0 | 0 | 0 | 0 | 0 | 0 | 0 | 0 | 0 | 0 | 0 | 0 | 0 | 0 | 0% | 0% | 0% | 0% | 0% | 0% | 100% | 100% | 100% | 100% | 100% | 100% | 100% | 100% | 100% | 100% | 100% | 100% | 0 | 0 | 0 | 0 | 0 | 0 | 1694.0063 | 1694.0063 | 1694.0063 | 1573.0059 | 1482.2556 | 1452.0054 | 14.5991 | 14.5991 | 14.5991 | 13.1392 | 12.088 | 11.8252 | 0.0015642 | 0.0015642 | 0.0015642 | 0.0014078 | 0.0012931 | 0.0012722 | 0 | 0 | 0 | 0 | 0 | 0 | 0 | 0 | 0 | 0 | 0 | 0 | 55.1222 | 55.1222 | 55.1222 | 36.7665 | 18.4108 | 0.055122 | 0 | 0 | 0 | 0 | 0 | 0 | 203.96 | 177.36 | 150.76 | 171.96 | 169.84 | 171.26 | 0.091448 | 0.091448 | 0.091448 | 0.088827 | 0.088827 | 0.088827
| RPU_OFF_Wind | - | Wind offshore (SP379-HH100) | 36 | 1 | Wind_offshore | 0 | - | 1 | 0 | 2000000 | 0 | 0 | 0 | 0 | 0 | 0 | 0 | 0 | 0 | 0 | 0 | 0 | 0 | 0 | 0 | 0 | 0 | 0 | 0% | 0% | 0% | 0% | 0% | 0% | 100% | 100% | 100% | 100% | 100% | 100% | 100% | 100% | 100% | 100% | 100% | 100% | 0 | 0 | 0 | 0 | 0 | 0 | 2205.1904 | 2205.1904 | 2205.1904 | 1998.1303 | 1873.8942 | 1842.8352 | 41.7731 | 41.7731 | 41.7731 | 37.5957 | 34.5883 | 33.8364 | 0.0031284 | 0.0031284 | 0.0031284 | 0.0028155 | 0.002607 | 0.0025027 | 0 | 0 | 0 | 0 | 0 | 0 | 0 | 0 | 0 | 0 | 0 | 0 | 53.53 | 53.53 | 53.53 | 35.7045 | 17.879 | 0.05353 | 0 | 0 | 0 | 0 | 0 | 0 | 203.96 | 177.36 | 150.76 | 171.96 | 169.84 | 171.26 | 0.091448 | 0.091448 | 0.091448 | 0.091448 | 0.091448 | 0.091448
| RPU_OFF_SP379-HH100 | - | OFF_SP379-HH100 | 37 | 1 | SP379-HH100 | 0 | - | 1 | 0 | 2000000 | 0 | 0 | 0 | 0 | 0 | 0 | 0 | 0 | 0 | 0 | 0 | 0 | 0 | 0 | 0 | 0 | 0 | 0 | 0% | 0% | 0% | 0% | 0% | 0% | 100% | 100% | 100% | 100% | 100% | 100% | 100% | 100% | 100% | 100% | 100% | 100% | 0 | 0 | 0 | 0 | 0 | 0 | 2205.1904 | 2205.1904 | 2205.1904 | 1998.1303 | 1873.8942 | 1842.8352 | 41.7731 | 41.7731 | 41.7731 | 37.5957 | 34.5883 | 33.8364 | 0.0031284 | 0.0031284 | 0.0031284 | 0.0028155 | 0.002607 | 0.0025027 | 0 | 0 | 0 | 0 | 0 | 0 | 0 | 0 | 0 | 0 | 0 | 0 | 53.53 | 53.53 | 53.53 | 35.7045 | 17.879 | 0.05353 | 0 | 0 | 0 | 0 | 0 | 0 | 203.96 | 177.36 | 150.76 | 171.96 | 169.84 | 171.26 | 0.091448 | 0.091448 | 0.091448 | 0.088827 | 0.088827 | 0.088827
| RPU_OFF_SP379-HH150 | - | OFF_SP379-HH150 | 38 | 1 | SP379-HH150 | 0 | - | 1 | 0 | 2000000 | 0 | 0 | 0 | 0 | 0 | 0 | 0 | 0 | 0 | 0 | 0 | 0 | 0 | 0 | 0 | 0 | 0 | 0 | 0% | 0% | 0% | 0% | 0% | 0% | 100% | 100% | 100% | 100% | 100% | 100% | 100% | 100% | 100% | 100% | 100% | 100% | 0 | 0 | 0 | 0 | 0 | 0 | 2534.6072 | 2534.6072 | 2534.6072 | 2296.6159 | 2153.8211 | 2118.1224 | 41.7731 | 41.7731 | 41.7731 | 37.5957 | 34.5883 | 33.8364 | 0.0031284 | 0.0031284 | 0.0031284 | 0.0028155 | 0.002607 | 0.0025027 | 0 | 0 | 0 | 0 | 0 | 0 | 0 | 0 | 0 | 0 | 0 | 0 | 53.53 | 53.53 | 53.53 | 35.7045 | 17.879 | 0.05353 | 0 | 0 | 0 | 0 | 0 | 0 | 203.96 | 177.36 | 150.76 | 171.96 | 169.84 | 171.26 | 0.091448 | 0.091448 | 0.091448 | 0.088827 | 0.088827 | 0.088827
| RPU_OFF_SP450-HH100 | - | OFF_SP450-HH100 | 39 | 1 | SP450-HH100 | 0 | - | 1 | 0 | 2000000 | 0 | 0 | 0 | 0 | 0 | 0 | 0 | 0 | 0 | 0 | 0 | 0 | 0 | 0 | 0 | 0 | 0 | 0 | 0% | 0% | 0% | 0% | 0% | 0% | 100% | 100% | 100% | 100% | 100% | 100% | 100% | 100% | 100% | 100% | 100% | 100% | 0 | 0 | 0 | 0 | 0 | 0 | 1988.1235 | 1988.1235 | 1988.1235 | 1801.4452 | 1689.4383 | 1661.4365 | 41.7731 | 41.7731 | 41.7731 | 37.5957 | 34.5883 | 33.8364 | 0.0031284 | 0.0031284 | 0.0031284 | 0.0028155 | 0.002607 | 0.0025027 | 0 | 0 | 0 | 0 | 0 | 0 | 0 | 0 | 0 | 0 | 0 | 0 | 53.53 | 53.53 | 53.53 | 35.7045 | 17.879 | 0.05353 | 0 | 0 | 0 | 0 | 0 | 0 | 203.96 | 177.36 | 150.76 | 171.96 | 169.84 | 171.26 | 0.091448 | 0.091448 | 0.091448 | 0.088827 | 0.088827 | 0.088827
| RPU_OFF_SP450-HH150 | - | OFF_SP450-HH150 | 40 | 1 | SP450-HH150 | 0 | - | 1 | 0 | 2000000 | 0 | 0 | 0 | 0 | 0 | 0 | 0 | 0 | 0 | 0 | 0 | 0 | 0 | 0 | 0 | 0 | 0 | 0 | 0% | 0% | 0% | 0% | 0% | 0% | 100% | 100% | 100% | 100% | 100% | 100% | 100% | 100% | 100% | 100% | 100% | 100% | 0 | 0 | 0 | 0 | 0 | 0 | 2265.527 | 2265.527 | 2265.527 | 2052.8015 | 1925.1662 | 1893.2573 | 41.7731 | 41.7731 | 41.7731 | 37.5957 | 34.5883 | 33.8364 | 0.0031284 | 0.0031284 | 0.0031284 | 0.0028155 | 0.002607 | 0.0025027 | 0 | 0 | 0 | 0 | 0 | 0 | 0 | 0 | 0 | 0 | 0 | 0 | 53.53 | 53.53 | 53.53 | 35.7045 | 17.879 | 0.05353 | 0 | 0 | 0 | 0 | 0 | 0 | 203.96 | 177.36 | 150.76 | 171.96 | 169.84 | 171.26 | 0.091448 | 0.091448 | 0.091448 | 0.088827 | 0.088827 | 0.088827
| PU_Grid_in | Grid_buy | Electricity from the grid | 41 | 1 | Power_from_the_grid | 0 | - | 1 | 0 | 2000000 | 0 | 0 | 0 | 0 | 0 | 0 | 0 | 0 | 0 | 0 | 0 | 0 | 0 | 0 | 0 | 0 | 0 | 0 | 0% | 0% | 0% | 0% | 0% | 0% | 100% | 100% | 100% | 100% | 100% | 100% | 100% | 100% | 100% | 100% | 100% | 100% | 0 | 0 | 0 | 0 | 0 | 0 | 66 | 66 | 66 | 66 | 66 | 66 | 0 | 0 | 0 | 0 | 0 | 0 | 0 | 0 | 0 | 0 | 0 | 0 | 0 | 0 | 0 | 0 | 0 | 0 | 0.01665 | 0.01665 | 0.01665 | 0.01665 | 0.01665 | 0.01665 | 0 | 0 | 0 | 0 | 0 | 0 | 0 | 0 | 0 | 0 | 0 | 0 | 0 | 0 | 0 | 0 | 0 | 0 | 0.085803 | 0.085803 | 0.085803 | 0.085803 | 0.085803 | 0.085803
| Grid_out | Grid_sell | Electricity to the grid | 42 | 1 | Power_to_the_grid | 0 | - | -1 | 0 | 24000 | 0 | 0 | 0 | 0 | 0 | 0 | 0 | 0 | 0 | 0 | 0 | 0 | 0 | 0 | 0 | 0 | 0 | 0 | 0% | 0% | 0% | 0% | 0% | 0% | 100% | 100% | 100% | 100% | 100% | 100% | 100% | 100% | 100% | 100% | 100% | 100% | 0 | 0 | 0 | 0 | 0 | 0 | 0 | 0 | 0 | 0 | 0 | 0 | 0 | 0 | 0 | 0 | 0 | 0 | 0 | 0 | 0 | 0 | 0 | 0 | 0 | 0 | 0 | 0 | 0 | 0 | 0 | 0 | 0 | 0 | 0 | 0 | 0 | 0 | 0 | 0 | 0 | 0 | 0 | 0 | 0 | 0 | 0 | 0 | 0 | 0 | 0 | 0 | 0 | 0 | 0 | 0 | 0 | 0 | 0 | 0
| PU | - | Diesel generator | 43 | 1 | Diesel_gen | 0 | - | 1 | 0 | 20000000 | 0 | 0 | 0 | 0 | 0 | 0 | 0 | 0 | 0 | 0 | 0 | 0 | 0 | 0 | 0 | 0 | 0 | 0 | 0% | 0% | 0% | 0% | 0% | 0% | 100% | 100% | 100% | 100% | 100% | 100% | 100% | 100% | 100% | 100% | 100% | 100% | 0 | 0 | 0 | 0 | 0 | 0 | 343 | 343 | 343 | 343 | 343 | 343 | 8.8 | 8.8 | 8.8 | 8.8 | 8.8 | 8.8 | 0.006 | 0.006 | 0.006 | 0.006 | 0.006 | 0.006 | 0 | 0 | 0 | 0 | 0 | 0 | 0.3 | 0.3 | 0.3 | 0.3 | 0.3 | 0.3 | 66 | 66 | 66 | 66 | 66 | 66 | 0.7395 | 0.7395 | 0.7395 | 0.7395 | 0.7395 | 0.7395 | 0 | 0 | 0 | 0 | 0 | 0 | 0.09 | 0.09 | 0.09 | 0.09 | 0.09 | 0.09
| Stor_in | - | Charge batteries | 44 | 1 | Electricity_to_batteries | 0 | - | -1 | 0 | 10000000 | 0 | 0 | 0 | 0 | 0 | 0 | 0 | 0 | 0 | 0 | 0 | 0 | 0 | 0 | 0 | 0 | 0 | 0 | 0% | 0% | 0% | 0% | 0% | 0% | 100% | 100% | 100% | 100% | 100% | 100% | 100% | 100% | 100% | 100% | 100% | 100% | 0.04 | 0.04 | 0.035 | 0.035 | 0.035 | 0.035 | 0 | 0 | 0 | 0 | 0 | 0 | 0 | 0 | 0 | 0 | 0 | 0 | 0.0058396 | 0.0020856 | 0.00041712 | 0.001877 | 0.0017727 | 0.0016685 | 0 | 0 | 0 | 0 | 0 | 0 | 0 | 0 | 0 | 0 | 0 | 0 | 0 | 0 | 0 | 0 | 0 | 0 | 0 | 0 | 0 | 0 | 0 | 0 | 0 | 0 | 0 | 0 | 0 | 0 | 0 | 0 | 0 | 0 | 0 | 0
| Stor_out | - | Discharge batteries | 45 | 1 | Electricity_from_batteries | 0 | - | 1 | 0 | 60000000 | 0 | 0 | 0 | 0 | 0 | 0 | 0 | 0 | 0 | 0 | 0 | 0 | 0 | 0 | 0 | 0 | 0 | 0 | 0% | 0% | 0% | 0% | 0% | 0% | 100% | 100% | 100% | 100% | 100% | 100% | 100% | 100% | 100% | 100% | 100% | 100% | 0.05 | 0.05 | 0.04 | 0.045 | 0.045 | 0.045 | 0 | 0 | 0 | 0 | 0 | 0 | 0 | 0 | 0 | 0 | 0 | 0 | 0 | 0 | 0 | 0 | 0 | 0 | 0 | 0 | 0 | 0 | 0 | 0 | 0 | 0 | 0 | 0 | 0 | 0 | 0 | 0 | 0 | 0 | 0 | 0 | 0 | 0 | 0 | 0 | 0 | 0 | 0 | 0 | 0 | 0 | 0 | 0 | 0 | 0 | 0 | 0 | 0 | 0
| Tank | - | Batteries | 46 | 1 | Electricity_stored | 0 | - | 0 | 0 | 20000000 | 0 | 0 | 0 | 0 | 0 | 0 | 0 | 0 | 0 | 0 | 0 | 0 | 0 | 0 | 0 | 0 | 0 | 0 | 20% | 20% | 20% | 20% | 20% | 20% | 100% | 100% | 100% | 100% | 100% | 100% | 100% | 100% | 100% | 100% | 100% | 100% | 0 | 0 | 0 | 0 | 0 | 0 | 1907.2629 | 361.8297 | 328.9361 | 144.7319 | 144.7319 | 144.7319 | 5.0761 | 5.0761 | 5.0761 | 5.0761 | 5.0761 | 5.0761 | 0 | 0 | 0 | 0 | 0 | 0 | 0 | 0 | 0 | 0 | 0 | 0 | 0 | 0 | 0 | 0 | 0 | 0 | 1.5728 | 1.5728 | 1.5728 | 1.0491 | 0.52533 | 0.0015728 | 0 | 0 | 0 | 0 | 0 | 0 | 0.0075 | 0.00625 | 0.005 | 0.005 | 0.005 | 0.005 | 0.11683 | 0.10185 | 0.093679 | 0.093679 | 0.088827 | 0.088827

## Selected_units
| Fuel produced | Bio-eMeOH | Bio-eMeOH | NH3 | NH3 | MeOH | MeOH | MeOH | MeOH
| Fuel energy content LHV (MJ/kg fuel) | 19.9 | 19.9 | 18.6 | 18.6 | 19.9 | 19.9 | 19.9 | 19.9
| Electrolyser | AEC | SOEC | AEC | SOEC | AEC | SOEC | AEC | SOEC
| Carbon capture | None | None | None | None | DAC | DAC | PS | PS
| Configuration | Bio-eMeOH_AEC_None | Bio-eMeOH_SOEC_None | NH3_AEC_None | NH3_SOEC_None | MeOH_AEC_DAC | MeOH_SOEC_DAC | MeOH_AEC_PS | MeOH_SOEC_PS
1 | CO2 capture DAC | 0 | 0 | 0 | 0 | 1 | 1 | 0 | 0
2 | CO2 capture PS | 0 | 0 | 0 | 0 | 0 | 0 | 1 | 1
3 | MeOH plant CCU - AEC | 0 | 0 | 0 | 0 | 1 | 0 | 1 | 0
4 | MeOH plant CCU - SOEC | 0 | 0 | 0 | 0 | 0 | 1 | 0 | 1
5 | Biomass | 1 | 1 | 0 | 0 | 0 | 0 | 0 | 0
6 | Bio-eMeOH plant - AEC | 1 | 0 | 0 | 0 | 0 | 0 | 0 | 0
7 | Bio-eMeOH plant - SOEC | 0 | 1 | 0 | 0 | 0 | 0 | 0 | 0
8 | NH3 plant + ASU - AEC | 0 | 0 | 1 | 0 | 0 | 0 | 0 | 0
9 | NH3 plant + ASU - SOEC | 0 | 0 | 0 | 1 | 0 | 0 | 0 | 0
10 | Desalination plant | 1 | 1 | 1 | 1 | 1 | 1 | 1 | 1
11 | Electrolyser AEC | 1 | 0 | 1 | 0 | 1 | 0 | 1 | 0
12 | Electrolyser SOEC | 0 | 1 | 0 | 1 | 0 | 1 | 0 | 1
13 | H2 pipeline to MeOH CCU plant | 0 | 0 | 0 | 0 | 1 | 1 | 1 | 1
14 | H2 pipeline to BioMeOH plant | 1 | 1 | 0 | 0 | 0 | 0 | 0 | 0
15 | H2 pipeline to NH3 plant | 0 | 0 | 1 | 1 | 0 | 0 | 0 | 0
16 | Heat from district heating | 1 | 1 | 1 | 1 | 1 | 1 | 1 | 1
17 | Heat sent to district heating | 1 | 1 | 1 | 1 | 1 | 1 | 1 | 1
18 | Sale of oxygen | 1 | 1 | 1 | 1 | 1 | 1 | 1 | 1
19 | H2 tank compressor | 0 | 0 | 0 | 0 | 0 | 0 | 0 | 0
20 | H2 tank valve | 0 | 0 | 0 | 0 | 0 | 0 | 0 | 0
21 | H2 tank | 0 | 0 | 0 | 0 | 0 | 0 | 0 | 0
22 | H2 pipes compressor | 1 | 1 | 1 | 1 | 1 | 1 | 1 | 1
23 | H2 pipes valve | 1 | 1 | 1 | 1 | 1 | 1 | 1 | 1
24 | H2 buried pipes | 1 | 1 | 1 | 1 | 1 | 1 | 1 | 1
25 | Solar fixed | 1 | 1 | 1 | 1 | 1 | 1 | 1 | 1
26 | Solar tracking | 1 | 1 | 1 | 1 | 1 | 1 | 1 | 1
27 | Wind onshore (SP198-HH100) | 0 | 0 | 0 | 0 | 0 | 0 | 0 | 0
28 | ON_SP198-HH100 | 1 | 1 | 1 | 1 | 1 | 1 | 1 | 1
29 | ON_SP198-HH150 | 1 | 1 | 1 | 1 | 1 | 1 | 1 | 1
30 | ON_SP237-HH100 | 1 | 1 | 1 | 1 | 1 | 1 | 1 | 1
31 | ON_SP237-HH150 | 1 | 1 | 1 | 1 | 1 | 1 | 1 | 1
32 | ON_SP277-HH100 | 1 | 1 | 1 | 1 | 1 | 1 | 1 | 1
33 | ON_SP277-HH150 | 1 | 1 | 1 | 1 | 1 | 1 | 1 | 1
34 | ON_SP321-HH100 | 1 | 1 | 1 | 1 | 1 | 1 | 1 | 1
35 | ON_SP321-HH150 | 1 | 1 | 1 | 1 | 1 | 1 | 1 | 1
36 | Wind offshore (SP379-HH100) | 0 | 0 | 0 | 0 | 0 | 0 | 0 | 0
37 | OFF_SP379-HH100 | 1 | 1 | 1 | 1 | 1 | 1 | 1 | 1
38 | OFF_SP379-HH150 | 1 | 1 | 1 | 1 | 1 | 1 | 1 | 1
39 | OFF_SP450-HH100 | 1 | 1 | 1 | 1 | 1 | 1 | 1 | 1
40 | OFF_SP450-HH150 | 1 | 1 | 1 | 1 | 1 | 1 | 1 | 1
41 | Electricity from the grid | 1 | 1 | 1 | 1 | 1 | 1 | 1 | 1
42 | Electricity to the grid | 1 | 1 | 1 | 1 | 1 | 1 | 1 | 1
43 | Diesel generator | 1 | 1 | 1 | 1 | 1 | 1 | 1 | 1
44 | Charge batteries | 1 | 1 | 1 | 1 | 1 | 1 | 1 | 1
45 | Discharge batteries | 1 | 1 | 1 | 1 | 1 | 1 | 1 | 1
46 | Batteries | 1 | 1 | 1 | 1 | 1 | 1 | 1 | 1

## Scenarios_definition
Changes also include the changes made in the reference scenario. If nothing is specified in the reference scenario column, changes are made compared to the input data sheet (i.e Data_base_case)
Reference scenario | Scenario name definition | Type of units for change | Parameter changed | Year new value | New value | Year old value | Old value | Used (1 or 0)All | Unit tagAll | Yearly demand (kg fuel)All | Produced fromAll | El balanceAll | Heat balanceAll | Max CapacityAll | H2 balance2020 worst | H2 balance2020 | H2 balance2020 best | H2 balance2030 | H2 balance2040 | H2 balance2050 | Fuel production rate (kg output/kg input)2020 worst | Fuel production rate (kg output/kg input)2020 | Fuel production rate (kg output/kg input)2020 best | Fuel production rate (kg output/kg input)2030 | Fuel production rate (kg output/kg input)2040 | Fuel production rate (kg output/kg input)2050 | Heat generated (kWh/output)2020 worst | Heat generated (kWh/output)2020 | Heat generated (kWh/output)2020 best | Heat generated (kWh/output)2030 | Heat generated (kWh/output)2040 | Heat generated (kWh/output)2050 | Load min (% of max capacity)2020 worst | Load min (% of max capacity)2020 | Load min (% of max capacity)2020 best | Load min (% of max capacity)2030 | Load min (% of max capacity)2040 | Load min (% of max capacity)2050 | #REF! | #REF! | #REF! | #REF! | #REF! | #REF! | Ramp up (% of capacity /h)2020 worst | Ramp up (% of capacity /h)2020 | Ramp up (% of capacity /h)2020 best | Ramp up (% of capacity /h)2030 | Ramp up (% of capacity /h)2040 | Ramp up (% of capacity /h)2050 | Ramp down (% of capacity /h)2020 worst | Ramp down (% of capacity /h)2020 | Ramp down (% of capacity /h)2020 best | Ramp down (% of capacity /h)2030 | Ramp down (% of capacity /h)2040 | Ramp down (% of capacity /h)2050 | Electrical consumption (kWh/output)2020 worst | Electrical consumption (kWh/output)2020 | Electrical consumption (kWh/output)2020 best | Electrical consumption (kWh/output)2030 | Electrical consumption (kWh/output)2040 | Electrical consumption (kWh/output)2050 | Investment (EUR/Capacity installed)2020 worst | Investment (EUR/Capacity installed)2020 | Investment (EUR/Capacity installed)2020 best | Investment (EUR/Capacity installed)2030 | Investment (EUR/Capacity installed)2040 | Investment (EUR/Capacity installed)2050 | Fixed cost (EUR/Capacity installed/y)2020 worst | Fixed cost (EUR/Capacity installed/y)2020 | Fixed cost (EUR/Capacity installed/y)2020 best | Fixed cost (EUR/Capacity installed/y)2030 | Fixed cost (EUR/Capacity installed/y)2040 | Fixed cost (EUR/Capacity installed/y)2050 | Variable cost (EUR/Output)2020 worst | Variable cost (EUR/Output)2020 | Variable cost (EUR/Output)2020 best | Variable cost (EUR/Output)2030 | Variable cost (EUR/Output)2040 | Variable cost (EUR/Output)2050 | Fuel selling price (EUR/output)2020 worst | Fuel selling price (EUR/output)2020 | Fuel selling price (EUR/output)2020 best | Fuel selling price (EUR/output)2030 | Fuel selling price (EUR/output)2040 | Fuel selling price (EUR/output)2050 | Fuel buying price (EUR/output)2020 worst | Fuel buying price (EUR/output)2020 | Fuel buying price (EUR/output)2020 best | Fuel buying price (EUR/output)2030 | Fuel buying price (EUR/output)2040 | Fuel buying price (EUR/output)2050 | CO2e infrastructure (kg CO2e/Capacity/y)2020 worst | CO2e infrastructure (kg CO2e/Capacity/y)2020 | CO2e infrastructure (kg CO2e/Capacity/y)2020 best | CO2e infrastructure (kg CO2e/Capacity/y)2030 | CO2e infrastructure (kg CO2e/Capacity/y)2040 | CO2e infrastructure (kg CO2e/Capacity/y)2050 | CO2e process (kg CO2e/output)2020 worst | CO2e process (kg CO2e/output)2020 | CO2e process (kg CO2e/output)2020 best | CO2e process (kg CO2e/output)2030 | CO2e process (kg CO2e/output)2040 | CO2e process (kg CO2e/output)2050 | Land use (m2/Capacity)2020 worst | Land use (m2/Capacity)2020 | Land use (m2/Capacity)2020 best | Land use (m2/Capacity)2030 | Land use (m2/Capacity)2040 | Land use (m2/Capacity)2050 | Annuity factor2020 worst | Annuity factor2020 | Annuity factor2020 best | Annuity factor2030 | Annuity factor2040 | Annuity factor2050
| Semi-islanded | Electricity from the grid | Used (1 or 0) | All | 1 | All | 1
Semi-islanded | Semi-islandedflex | MeOH plant CCU - AEC | Load min (% of max capacity) | All | 0 | 2020 | 0.4
| Semi-islandedflex | NH3 plant + ASU - AEC | Load min (% of max capacity) | All | 0 | 2020 | 0.4
| Semi-islandedflex | Bio-eMeOH plant - AEC | Load min (% of max capacity) | All | 0 | 2020 | 0.4
| Islanded | Electricity from the grid | Used (1 or 0) | All | 0 | All | 1
Islanded | Is_nonflex | MeOH plant CCU - AEC | Load min (% of max capacity) | All | 1 | 2020 | 0.4
| Is_nonflex | NH3 plant + ASU - AEC | Load min (% of max capacity) | All | 1 | 2020 | 0.4
| Is_nonflex | Bio-eMeOH plant - AEC | Load min (% of max capacity) | All | 1 | 2020 | 0.4
| SI_nonflex | MeOH plant CCU - AEC | Load min (% of max capacity) | All | 1 | 2020 | 0.4
| SI_nonflex | NH3 plant + ASU - AEC | Load min (% of max capacity) | All | 1 | 2020 | 0.4
| SI_nonflex | Bio-eMeOH plant - AEC | Load min (% of max capacity) | All | 1 | 2020 | 0.4
Islanded | Is_flex | MeOH plant CCU - AEC | Load min (% of max capacity) | All | 0 | 2020 | 0.4
| Is_flex | NH3 plant + ASU - AEC | Load min (% of max capacity) | All | 0 | 2020 | 0.4
| Is_flex | Bio-eMeOH plant - AEC | Load min (% of max capacity) | All | 0 | 2020 | 0.4

## Scenarios
Options available
| Name of the scenario in the output csv file | See Scenarios_definition | Esbjerg | MeOH | PS | 2020 | Folder name where the excel profile is | Name of the excel file profile | AEC | €/kg CO2 | €/kg CO2 | kg CO2e / MJ fuel | Objective function weight for costs | Objective function weight for CO2 emissions | Any data sheet name | Any data sheet name | Any name
|  |  | Ceduna | NH3 | DAC | 2030 |  |  | SOEC |  |  | (-1 if no treshhold is applied)
|  |  | Arica | Bio-eMeOH | None | 2050
|  |  | Dakhla | [15 empty] | Max profit TRUE doesn't work | [8 empty] | Results to write
Scenario number | Scenario name | Scenario | Location | Fuel | CO2 capture | Year data | Profile folder name | Profile name | Electrolyser | CO2taxWTTup | CO2taxWTTop | CO2treshWTTop | Weight costs | Weight CO2e | Input data sheet | Input references sheet | Result folder name | Max profit | Demand | Max capacity | Ramping | No negative elec price | Hourly electricity sale | Hourly heat sale | Fixed heat sale | Fixed oxygen sale | Connection limit | Sold products | Fuel cost | Flows
1 | Semi-islanded_treshold | Semi-islanded | Arica | NH3 | None | 2020 | Arica | Arica_2020 | AEC | 0 | 0 | 0.036 | 1 | 0 | Data_base_case | Ref_base_case | Results_CO2 | FALSE | TRUE | FALSE | TRUE | TRUE | FALSE | FALSE | FALSE | FALSE | FALSE | FALSE | FALSE | FALSE
2 | Semi-islanded_notreshold | Semi-islanded | Arica | NH3 | None | 2020 | Arica | Arica_2020 | AEC | 0 | 0 | -1 | 1 | 0 | Data_base_case | Ref_base_case | Results_CO2 | FALSE | TRUE | FALSE | TRUE | TRUE | FALSE | FALSE | FALSE | FALSE | FALSE | FALSE | FALSE | FALSE
3 | Semi-islanded_treshold | Semi-islanded | Esbjerg | NH3 | None | 2020 | Esbjerg | Esbjerg_2020 | AEC | 0 | 0 | 0.036 | 1 | 0 | Data_base_case | Ref_base_case | Results_CO2 | FALSE | TRUE | FALSE | TRUE | TRUE | FALSE | FALSE | FALSE | FALSE | FALSE | FALSE | FALSE | FALSE
4 | Semi-islanded_notreshold | Semi-islanded | Esbjerg | NH3 | None | 2020 | Esbjerg | Esbjerg_2020 | AEC | 0 | 0 | -1 | 1 | 0 | Data_base_case | Ref_base_case | Results_CO2 | FALSE | TRUE | FALSE | TRUE | TRUE | FALSE | FALSE | FALSE | FALSE | FALSE | FALSE | FALSE | FALSE
5 | Semi-islanded_treshold | Semi-islanded | Ceduna | NH3 | None | 2020 | Ceduna | Ceduna_2020 | AEC | 0 | 0 | 0.036 | 1 | 0 | Data_base_case | Ref_base_case | Results_CO2 | FALSE | TRUE | FALSE | TRUE | TRUE | FALSE | FALSE | FALSE | FALSE | FALSE | FALSE | FALSE | FALSE
6 | Semi-islanded_notreshold | Semi-islanded | Ceduna | NH3 | None | 2020 | Ceduna | Ceduna_2020 | AEC | 0 | 0 | -1 | 1 | 0 | Data_base_case | Ref_base_case | Results_CO2 | FALSE | TRUE | FALSE | TRUE | TRUE | FALSE | FALSE | FALSE | FALSE | FALSE | FALSE | FALSE | FALSE
7 | Semi-islanded | Semi-islanded | Arica | NH3 | None | 2020 | All_locations | 2019 | AEC | 0 | 0 | -1 | 1 | 0 | Data_base_case | Ref_base_case | Results_test | FALSE | TRUE | FALSE | FALSE | TRUE | FALSE | FALSE | FALSE | FALSE | FALSE | FALSE | FALSE | FALSE
8 | Semi-islanded | Semi-islanded | Esbjerg | NH3 | None | 2020 | All_locations | 2019 | AEC | 0 | 0 | -1 | 1 | 0 | Data_base_case | Ref_base_case | Results_test | FALSE | TRUE | FALSE | FALSE | TRUE | FALSE | FALSE | FALSE | FALSE | FALSE | FALSE | FALSE | FALSE
9 | Semi-islanded | Semi-islanded | Ceduna | NH3 | None | 2020 | All_locations | 2019 | AEC | 0 | 0 | -1 | 1 | 0 | Data_base_case | Ref_base_case | Results_test | FALSE | TRUE | FALSE | FALSE | TRUE | FALSE | FALSE | FALSE | FALSE | FALSE | FALSE | FALSE | FALSE
10 | Behind-the-meter | Is_flex | Aswan | NH3 | None | 2030 | All_locations | 2030 | AEC | 0 | 0 | 0.036 | 1 | 0 | Data_base_case | Ref_base_case | Results_world | FALSE | TRUE | FALSE | FALSE | TRUE | FALSE | FALSE | FALSE | FALSE | FALSE | FALSE | FALSE | FALSE
11 | Behind-the-meter | Is_flex | Mersa.Matruh | NH3 | None | 2030 | All_locations | 2030 | AEC | 0 | 0 | 0.036 | 1 | 0 | Data_base_case | Ref_base_case | Results_world | FALSE | TRUE | FALSE | FALSE | TRUE | FALSE | FALSE | FALSE | FALSE | FALSE | FALSE | FALSE | FALSE
12 | Behind-the-meter | Is_flex | El.Kharga | NH3 | None | 2030 | All_locations | 2030 | AEC | 0 | 0 | 0.036 | 1 | 0 | Data_base_case | Ref_base_case | Results_world | FALSE | TRUE | FALSE | FALSE | TRUE | FALSE | FALSE | FALSE | FALSE | FALSE | FALSE | FALSE | FALSE
13 | Behind-the-meter | Is_flex | Tunis | NH3 | None | 2030 | All_locations | 2030 | AEC | 0 | 0 | 0.036 | 1 | 0 | Data_base_case | Ref_base_case | Results_world | FALSE | TRUE | FALSE | FALSE | TRUE | FALSE | FALSE | FALSE | FALSE | FALSE | FALSE | FALSE | FALSE
14 | Behind-the-meter | Is_flex | Sidi.Bouzid | NH3 | None | 2030 | All_locations | 2030 | AEC | 0 | 0 | 0.036 | 1 | 0 | Data_base_case | Ref_base_case | Results_world | FALSE | TRUE | FALSE | FALSE | TRUE | FALSE | FALSE | FALSE | FALSE | FALSE | FALSE | FALSE | FALSE
15 | Behind-the-meter | Is_flex | El.Arish | NH3 | None | 2030 | All_locations | 2030 | AEC | 0 | 0 | 0.036 | 1 | 0 | Data_base_case | Ref_base_case | Results_world | FALSE | TRUE | FALSE | FALSE | TRUE | FALSE | FALSE | FALSE | FALSE | FALSE | FALSE | FALSE | FALSE
16 | Behind-the-meter | Is_flex | El.Natroon | NH3 | None | 2030 | All_locations | 2030 | AEC | 0 | 0 | 0.036 | 1 | 0 | Data_base_case | Ref_base_case | Results_world | FALSE | TRUE | FALSE | FALSE | TRUE | FALSE | FALSE | FALSE | FALSE | FALSE | FALSE | FALSE | FALSE
17 | Behind-the-meter | Is_flex | Funchal | NH3 | None | 2030 | All_locations | 2030 | AEC | 0 | 0 | 0.036 | 1 | 0 | Data_base_case | Ref_base_case | Results_world | FALSE | TRUE | FALSE | FALSE | TRUE | FALSE | FALSE | FALSE | FALSE | FALSE | FALSE | FALSE | FALSE
18 | Behind-the-meter | Is_flex | Marion.Island | NH3 | None | 2030 | All_locations | 2030 | AEC | 0 | 0 | 0.036 | 1 | 0 | Data_base_case | Ref_base_case | Results_world | FALSE | TRUE | FALSE | FALSE | TRUE | FALSE | FALSE | FALSE | FALSE | FALSE | FALSE | FALSE | FALSE
19 | Behind-the-meter | Is_flex | Dakar | NH3 | None | 2030 | All_locations | 2030 | AEC | 0 | 0 | 0.036 | 1 | 0 | Data_base_case | Ref_base_case | Results_world | FALSE | TRUE | FALSE | FALSE | TRUE | FALSE | FALSE | FALSE | FALSE | FALSE | FALSE | FALSE | FALSE
20 | Behind-the-meter | Is_flex | Gillot | NH3 | None | 2030 | All_locations | 2030 | AEC | 0 | 0 | 0.036 | 1 | 0 | Data_base_case | Ref_base_case | Results_world | FALSE | TRUE | FALSE | FALSE | TRUE | FALSE | FALSE | FALSE | FALSE | FALSE | FALSE | FALSE | FALSE
21 | Behind-the-meter | Is_flex | Garissa | NH3 | None | 2030 | All_locations | 2030 | AEC | 0 | 0 | 0.036 | 1 | 0 | Data_base_case | Ref_base_case | Results_world | FALSE | TRUE | FALSE | FALSE | TRUE | FALSE | FALSE | FALSE | FALSE | FALSE | FALSE | FALSE | FALSE
22 | Behind-the-meter | Is_flex | Voi | NH3 | None | 2030 | All_locations | 2030 | AEC | 0 | 0 | 0.036 | 1 | 0 | Data_base_case | Ref_base_case | Results_world | FALSE | TRUE | FALSE | FALSE | TRUE | FALSE | FALSE | FALSE | FALSE | FALSE | FALSE | FALSE | FALSE
23 | Behind-the-meter | Is_flex | Upington | NH3 | None | 2030 | All_locations | 2030 | AEC | 0 | 0 | 0.036 | 1 | 0 | Data_base_case | Ref_base_case | Results_world | FALSE | TRUE | FALSE | FALSE | TRUE | FALSE | FALSE | FALSE | FALSE | FALSE | FALSE | FALSE | FALSE
24 | Behind-the-meter | Is_flex | Mombasa.Airport | NH3 | None | 2030 | All_locations | 2030 | AEC | 0 | 0 | 0.036 | 1 | 0 | Data_base_case | Ref_base_case | Results_world | FALSE | TRUE | FALSE | FALSE | TRUE | FALSE | FALSE | FALSE | FALSE | FALSE | FALSE | FALSE | FALSE
25 | Behind-the-meter | Is_flex | Beira | NH3 | None | 2030 | All_locations | 2030 | AEC | 0 | 0 | 0.036 | 1 | 0 | Data_base_case | Ref_base_case | Results_world | FALSE | TRUE | FALSE | FALSE | TRUE | FALSE | FALSE | FALSE | FALSE | FALSE | FALSE | FALSE | FALSE
26 | Behind-the-meter | Is_flex | Maun | NH3 | None | 2030 | All_locations | 2030 | AEC | 0 | 0 | 0.036 | 1 | 0 | Data_base_case | Ref_base_case | Results_world | FALSE | TRUE | FALSE | FALSE | TRUE | FALSE | FALSE | FALSE | FALSE | FALSE | FALSE | FALSE | FALSE
27 | Behind-the-meter | Is_flex | Gough.Island | NH3 | None | 2030 | All_locations | 2030 | AEC | 0 | 0 | 0.036 | 1 | 0 | Data_base_case | Ref_base_case | Results_world | FALSE | TRUE | FALSE | FALSE | TRUE | FALSE | FALSE | FALSE | FALSE | FALSE | FALSE | FALSE | FALSE
28 | Behind-the-meter | Is_flex | Piura | NH3 | None | 2030 | All_locations | 2030 | AEC | 0 | 0 | 0.036 | 1 | 0 | Data_base_case | Ref_base_case | Results_world | FALSE | TRUE | FALSE | FALSE | TRUE | FALSE | FALSE | FALSE | FALSE | FALSE | FALSE | FALSE | FALSE
29 | Behind-the-meter | Is_flex | Punta.Arenas | NH3 | None | 2030 | All_locations | 2030 | AEC | 0 | 0 | 0.036 | 1 | 0 | Data_base_case | Ref_base_case | Results_world | FALSE | TRUE | FALSE | FALSE | TRUE | FALSE | FALSE | FALSE | FALSE | FALSE | FALSE | FALSE | FALSE
30 | Behind-the-meter | Is_flex | Caracas.Maiquetia | NH3 | None | 2030 | All_locations | 2030 | AEC | 0 | 0 | 0.036 | 1 | 0 | Data_base_case | Ref_base_case | Results_world | FALSE | TRUE | FALSE | FALSE | TRUE | FALSE | FALSE | FALSE | FALSE | FALSE | FALSE | FALSE | FALSE
31 | Behind-the-meter | Is_flex | Ushuaia.Airport | NH3 | None | 2030 | All_locations | 2030 | AEC | 0 | 0 | 0.036 | 1 | 0 | Data_base_case | Ref_base_case | Results_world | FALSE | TRUE | FALSE | FALSE | TRUE | FALSE | FALSE | FALSE | FALSE | FALSE | FALSE | FALSE | FALSE
32 | Behind-the-meter | Is_flex | Petrolina | NH3 | None | 2030 | All_locations | 2030 | AEC | 0 | 0 | 0.036 | 1 | 0 | Data_base_case | Ref_base_case | Results_world | FALSE | TRUE | FALSE | FALSE | TRUE | FALSE | FALSE | FALSE | FALSE | FALSE | FALSE | FALSE | FALSE

## Ref_base_case
Put zero if there is no source. Eitherwise refer to All_sources corresponding number by pointing to the cell
[5 empty] | Used (1 or 0) | Unit tag | Yearly demand (kg fuel) | Produced from | El balance | Heat balance | Max Capacity | H2 balance | [5 empty] | Fuel production rate (kg output/kg input) | [5 empty] | Heat generated (kWh/output) | [5 empty] | Load min (% of max capacity) | [5 empty] | Ramp up (% of capacity /h) | [5 empty] | Ramp down (% of capacity /h) | [5 empty] | Electrical consumption (kWh/output) | [5 empty] | Investment (EUR/Capacity installed) | [5 empty] | Fixed cost (EUR/Capacity installed/y) | [5 empty] | Variable cost (EUR/Output) | [5 empty] | Fuel selling price (EUR/output) | [5 empty] | Fuel buying price (EUR/output) | [5 empty] | CO2e infrastructure (kg CO2e/Capacity/y) | [5 empty] | CO2e process (kg CO2e/output) | [5 empty] | Land use (m2/Capacity) | [5 empty] | Annuity factor
| Subsets | Subsets_2 | Type of units | Parameters--> | Used (1 or 0) | Unit tag | Yearly demand (kg fuel) | Produced from | El balance | Heat balance | Max Capacity | H2 balance | H2 balance | H2 balance | H2 balance | H2 balance | H2 balance | Fuel production rate (kg output/kg input) | Fuel production rate (kg output/kg input) | Fuel production rate (kg output/kg input) | Fuel production rate (kg output/kg input) | Fuel production rate (kg output/kg input) | Fuel production rate (kg output/kg input) | Heat generated (kWh/output) | Heat generated (kWh/output) | Heat generated (kWh/output) | Heat generated (kWh/output) | Heat generated (kWh/output) | Heat generated (kWh/output) | Load min (% of max capacity) | Load min (% of max capacity) | Load min (% of max capacity) | Load min (% of max capacity) | Load min (% of max capacity) | Load min (% of max capacity) | Ramp up (% of capacity /h) | Ramp up (% of capacity /h) | Ramp up (% of capacity /h) | Ramp up (% of capacity /h) | Ramp up (% of capacity /h) | Ramp up (% of capacity /h) | Ramp down (% of capacity /h) | Ramp down (% of capacity /h) | Ramp down (% of capacity /h) | Ramp down (% of capacity /h) | Ramp down (% of capacity /h) | Ramp down (% of capacity /h) | Electrical consumption (kWh/output) | Electrical consumption (kWh/output) | Electrical consumption (kWh/output) | Electrical consumption (kWh/output) | Electrical consumption (kWh/output) | Electrical consumption (kWh/output) | Investment (EUR/Capacity installed) | Investment (EUR/Capacity installed) | Investment (EUR/Capacity installed) | Investment (EUR/Capacity installed) | Investment (EUR/Capacity installed) | Investment (EUR/Capacity installed) | Fixed cost (EUR/Capacity installed/y) | Fixed cost (EUR/Capacity installed/y) | Fixed cost (EUR/Capacity installed/y) | Fixed cost (EUR/Capacity installed/y) | Fixed cost (EUR/Capacity installed/y) | Fixed cost (EUR/Capacity installed/y) | Variable cost (EUR/Output) | Variable cost (EUR/Output) | Variable cost (EUR/Output) | Variable cost (EUR/Output) | Variable cost (EUR/Output) | Variable cost (EUR/Output) | Fuel selling price (EUR/output) | Fuel selling price (EUR/output) | Fuel selling price (EUR/output) | Fuel selling price (EUR/output) | Fuel selling price (EUR/output) | Fuel selling price (EUR/output) | Fuel buying price (EUR/output) | Fuel buying price (EUR/output) | Fuel buying price (EUR/output) | Fuel buying price (EUR/output) | Fuel buying price (EUR/output) | Fuel buying price (EUR/output) | CO2e infrastructure (kg CO2e/Capacity/y) | CO2e infrastructure (kg CO2e/Capacity/y) | CO2e infrastructure (kg CO2e/Capacity/y) | CO2e infrastructure (kg CO2e/Capacity/y) | CO2e infrastructure (kg CO2e/Capacity/y) | CO2e infrastructure (kg CO2e/Capacity/y) | CO2e process (kg CO2e/output) | CO2e process (kg CO2e/output) | CO2e process (kg CO2e/output) | CO2e process (kg CO2e/output) | CO2e process (kg CO2e/output) | CO2e process (kg CO2e/output) | Land use (m2/Capacity) | Land use (m2/Capacity) | Land use (m2/Capacity) | Land use (m2/Capacity) | Land use (m2/Capacity) | Land use (m2/Capacity) | Annuity factor | Annuity factor | Annuity factor | Annuity factor | Annuity factor | Annuity factor
|  |  |  | Year--> | All | All | All | All | All | All | All | 2020 worst | 2020 | 2020 best | 2030 | 2040 | 2050 | 2020 worst | 2020 | 2020 best | 2030 | 2040 | 2050 | 2020 worst | 2020 | 2020 best | 2030 | 2040 | 2050 | 2020 worst | 2020 | 2020 best | 2030 | 2040 | 2050 | 2020 worst | 2020 | 2020 best | 2030 | 2040 | 2050 | 2020 worst | 2020 | 2020 best | 2030 | 2040 | 2050 | 2020 worst | 2020 | 2020 best | 2030 | 2040 | 2050 | 2020 worst | 2020 | 2020 best | 2030 | 2040 | 2050 | 2020 worst | 2020 | 2020 best | 2030 | 2040 | 2050 | 2020 worst | 2020 | 2020 best | 2030 | 2040 | 2050 | 2020 worst | 2020 | 2020 best | 2030 | 2040 | 2050 | 2020 worst | 2020 | 2020 best | 2030 | 2040 | 2050 | 2020 worst | 2020 | 2020 best | 2030 | 2040 | 2050 | 2020 worst | 2020 | 2020 best | 2030 | 2040 | 2050 | 2020 worst | 2020 | 2020 best | 2030 | 2040 | 2050 | 2020 worst | 2020 | 2020 best | 2030 | 2040 | 2050
[5 empty] | Used (1 or 0)All | Unit tagAll | Yearly demand (kg fuel)All | Produced fromAll | El balanceAll | Heat balanceAll | Max CapacityAll | H2 balance2020 worst | H2 balance2020 | H2 balance2020 best | H2 balance2030 | H2 balance2040 | H2 balance2050 | Fuel production rate (kg output/kg input)2020 worst | Fuel production rate (kg output/kg input)2020 | Fuel production rate (kg output/kg input)2020 best | Fuel production rate (kg output/kg input)2030 | Fuel production rate (kg output/kg input)2040 | Fuel production rate (kg output/kg input)2050 | Heat generated (kWh/output)2020 worst | Heat generated (kWh/output)2020 | Heat generated (kWh/output)2020 best | Heat generated (kWh/output)2030 | Heat generated (kWh/output)2040 | Heat generated (kWh/output)2050 | Load min (% of max capacity)2020 worst | Load min (% of max capacity)2020 | Load min (% of max capacity)2020 best | Load min (% of max capacity)2030 | Load min (% of max capacity)2040 | Load min (% of max capacity)2050 | Ramp up (% of capacity /h)2020 worst | Ramp up (% of capacity /h)2020 | Ramp up (% of capacity /h)2020 best | Ramp up (% of capacity /h)2030 | Ramp up (% of capacity /h)2040 | Ramp up (% of capacity /h)2050 | Ramp down (% of capacity /h)2020 worst | Ramp down (% of capacity /h)2020 | Ramp down (% of capacity /h)2020 best | Ramp down (% of capacity /h)2030 | Ramp down (% of capacity /h)2040 | Ramp down (% of capacity /h)2050 | Electrical consumption (kWh/output)2020 worst | Electrical consumption (kWh/output)2020 | Electrical consumption (kWh/output)2020 best | Electrical consumption (kWh/output)2030 | Electrical consumption (kWh/output)2040 | Electrical consumption (kWh/output)2050 | Investment (EUR/Capacity installed)2020 worst | Investment (EUR/Capacity installed)2020 | Investment (EUR/Capacity installed)2020 best | Investment (EUR/Capacity installed)2030 | Investment (EUR/Capacity installed)2040 | Investment (EUR/Capacity installed)2050 | Fixed cost (EUR/Capacity installed/y)2020 worst | Fixed cost (EUR/Capacity installed/y)2020 | Fixed cost (EUR/Capacity installed/y)2020 best | Fixed cost (EUR/Capacity installed/y)2030 | Fixed cost (EUR/Capacity installed/y)2040 | Fixed cost (EUR/Capacity installed/y)2050 | Variable cost (EUR/Output)2020 worst | Variable cost (EUR/Output)2020 | Variable cost (EUR/Output)2020 best | Variable cost (EUR/Output)2030 | Variable cost (EUR/Output)2040 | Variable cost (EUR/Output)2050 | Fuel selling price (EUR/output)2020 worst | Fuel selling price (EUR/output)2020 | Fuel selling price (EUR/output)2020 best | Fuel selling price (EUR/output)2030 | Fuel selling price (EUR/output)2040 | Fuel selling price (EUR/output)2050 | Fuel buying price (EUR/output)2020 worst | Fuel buying price (EUR/output)2020 | Fuel buying price (EUR/output)2020 best | Fuel buying price (EUR/output)2030 | Fuel buying price (EUR/output)2040 | Fuel buying price (EUR/output)2050 | CO2e infrastructure (kg CO2e/Capacity/y)2020 worst | CO2e infrastructure (kg CO2e/Capacity/y)2020 | CO2e infrastructure (kg CO2e/Capacity/y)2020 best | CO2e infrastructure (kg CO2e/Capacity/y)2030 | CO2e infrastructure (kg CO2e/Capacity/y)2040 | CO2e infrastructure (kg CO2e/Capacity/y)2050 | CO2e process (kg CO2e/output)2020 worst | CO2e process (kg CO2e/output)2020 | CO2e process (kg CO2e/output)2020 best | CO2e process (kg CO2e/output)2030 | CO2e process (kg CO2e/output)2040 | CO2e process (kg CO2e/output)2050 | Land use (m2/Capacity)2020 worst | Land use (m2/Capacity)2020 | Land use (m2/Capacity)2020 best | Land use (m2/Capacity)2030 | Land use (m2/Capacity)2040 | Land use (m2/Capacity)2050 | Annuity factor2020 worst | Annuity factor2020 | Annuity factor2020 best | Annuity factor2030 | Annuity factor2040 | Annuity factor2050
|  |  |  | Line/Column index | 1 | 2 | 3 | 4 | 5 | 6 | 7 | 8 | 9 | 10 | 11 | 12 | 13 | 14 | 15 | 16 | 17 | 18 | 19 | 20 | 21 | 22 | 23 | 24 | 25 | 26 | 27 | 28 | 29 | 30 | 31 | 32 | 33 | 34 | 35 | 36 | 37 | 38 | 39 | 40 | 41 | 42 | 43 | 44 | 45 | 46 | 47 | 48 | 49 | 50 | 51 | 52 | 53 | 54 | 55 | 56 | 57 | 58 | 59 | 60 | 61 | 62 | 63 | 64 | 65 | 66 | 67 | 68 | 69 | 70 | 71 | 72 | 73 | 74 | 75 | 76 | 77 | 78 | 79 | 80 | 81 | 82 | 83 | 84 | 85 | 86 | 87 | 88 | 89 | 90 | 91 | 92 | 93 | 94 | 95 | 96 | 97 | 98 | 99 | 100 | 101 | 102 | 103
Non-electrical | Product | - | CO2 capture DAC | 1 | 0 | 0 | 0 | 0 | 0 | 0 | 0 | 0 | 0 | 0 | 0 | 0 | 0 | Peres-Fortes2016 | Peres-Fortes2016 | Peres-Fortes2016 | (ref:SameAs2020) | (ref:SameAs2020) | (ref:SameAs2020) | 0 | 0 | 0 | 0 | 0 | 0 | (ref:AuthorAssumptions) | (ref:AuthorAssumptions) | (ref:AuthorAssumptions) | (ref:AuthorAssumptions) | (ref:AuthorAssumptions) | (ref:AuthorAssumptions) | (ref:AuthorAssumptions) | (ref:AuthorAssumptions) | (ref:AuthorAssumptions) | (ref:AuthorAssumptions) | (ref:AuthorAssumptions) | (ref:AuthorAssumptions) | (ref:AuthorAssumptions) | (ref:AuthorAssumptions) | (ref:AuthorAssumptions) | (ref:AuthorAssumptions) | (ref:AuthorAssumptions) | (ref:AuthorAssumptions) | DEA2021 | DEA2021 | DEA2021 | DEA2021 | DEA2021 | DEA2021 | 0 | DEA2020 | 0 | DEA2020 | DEA2020 | DEA2020 | 0 | DEA2020 | 0 | DEA2020 | DEA2020 | DEA2020 | 0 | DEA2020 | 0 | 0 | 0 | 0 | 0 | 0 | 0 | 0 | 0 | 0 | 0 | 0 | 0 | 0 | 0 | 0 | 0 | 0 | 0 | 0 | 0 | 0 | 0.00568 | 0.00568 | 0.00568 | 0 | 0 | 0 | DEA2021 | DEA2021 | DEA2021 | DEA2021 | DEA2021 | DEA2021 | 0.10185 | 0.10185 | 0.10185 | (ref:SameAs2020) | (ref:SameAs2020) | (ref:SameAs2020)
| Product | - | CO2 capture PS | 2 | 0 | 0 | 0 | 0 | 0 | 0 | 0 | 0 | 0 | 0 | 0 | 0 | 0 | Peres-Fortes2016 | Peres-Fortes2016 | Peres-Fortes2016 | (ref:SameAs2020) | (ref:SameAs2020) | (ref:SameAs2020) | 0 | 0 | 0 | 0 | 0 | 0 | (ref:AuthorAssumptions) | (ref:AuthorAssumptions) | (ref:AuthorAssumptions) | (ref:AuthorAssumptions) | (ref:AuthorAssumptions) | (ref:AuthorAssumptions) | (ref:AuthorAssumptions) | (ref:AuthorAssumptions) | (ref:AuthorAssumptions) | (ref:AuthorAssumptions) | (ref:AuthorAssumptions) | (ref:AuthorAssumptions) | (ref:AuthorAssumptions) | (ref:AuthorAssumptions) | (ref:AuthorAssumptions) | (ref:AuthorAssumptions) | (ref:AuthorAssumptions) | (ref:AuthorAssumptions) | DEA2021 | DEA2021 | DEA2021 | DEA2021 | DEA2021 | DEA2021 | 0 | DEA2020 | 0 | DEA2020 | DEA2020 | DEA2020 | 0 | DEA2020 | 0 | DEA2020 | DEA2020 | DEA2020 | 0 | DEA2020 | 0 | DEA2020 | DEA2020 | DEA2020 | 0 | 0 | 0 | 0 | 0 | 0 | 0 | 0 | 0 | 0 | 0 | 0 | 0 | 0 | 0 | 0 | 0 | 0 | 0.000284 | 0.000284 | 0.000284 | 0 | 0 | 0 | DEA2021 | DEA2021 | DEA2021 | (ref:SameAs2020) based on DEA2021 | (ref:SameAs2020) based on DEA2021 | (ref:SameAs2020) based on DEA2021 | 0.10185 | 0.10185 | 0.10185 | (ref:SameAs2020) | (ref:SameAs2020) | (ref:SameAs2020)
| Product/Reactant1 | Min_demand_MainFuel | MeOH plant CCU - AEC | 3 | 0 | 0 | 0 | 0 | 0 | 0 | 0 | 0 | 0 | 0 | 0 | 0 | 0 | Peres-Fortes2016 | Peres-Fortes2016 | Peres-Fortes2016 | (ref:SameAs2020) | (ref:SameAs2020) | (ref:SameAs2020) | Peres-Fortes2016 | Peres-Fortes2016 | Peres-Fortes2016 | (ref:SameAs2020) | (ref:SameAs2020) | (ref:SameAs2020) | (ref:AuthorAssumptions) | (ref:AuthorAssumptions) | (ref:AuthorAssumptions) | (ref:AuthorAssumptions) | (ref:AuthorAssumptions) | (ref:AuthorAssumptions) | (ref:AuthorAssumptions) | (ref:AuthorAssumptions) | (ref:AuthorAssumptions) | (ref:AuthorAssumptions) | (ref:AuthorAssumptions) | (ref:AuthorAssumptions) | (ref:AuthorAssumptions) | (ref:AuthorAssumptions) | (ref:AuthorAssumptions) | (ref:AuthorAssumptions) | (ref:AuthorAssumptions) | (ref:AuthorAssumptions) | 0 | Peres-Fortes2016 | 0 | (ref:SameAs2020) | (ref:SameAs2020) | (ref:SameAs2020) | 0 | Peres-Fortes2016 | 0 | (ref:SameAs2020) | (ref:SameAs2020) | (ref:SameAs2020) | 0 | Turton2012 | 0 | (ref:SameAs2020) | (ref:SameAs2020) | (ref:SameAs2020) | 0 | Peres-Fortes2016 | 0 | (ref:SameAs2020) | (ref:SameAs2020) | (ref:SameAs2020) | 0 | 0 | 0 | 0 | 0 | 0 | 0 | 0 | 0 | 0 | 0 | 0 | 0 | 18.4747 | 0 | (ref:AuthorAssumptions) | (ref:AuthorAssumptions) | (ref:AuthorAssumptions) | 0 | 0 | 0 | 0 | 0 | 0 | 0 | DEA2022 | 0 | (ref:SameAs2020) based on DEA2022 | (ref:SameAs2020) based on DEA2022 | (ref:SameAs2020) based on DEA2022 | 0.10185 | 0.093679 | 0.093679 | (ref:SameAs2020) | (ref:SameAs2020) | (ref:SameAs2020)
| Product/Reactant1 | Min_demand_MainFuel | MeOH plant CCU - SOEC | 4 | 0 | 0 | 0 | 0 | 0 | 0 | 0 | 0 | 0 | 0 | 0 | 0 | 0 | Peres-Fortes2016 | Peres-Fortes2016 | Peres-Fortes2016 | (ref:SameAs2020) | (ref:SameAs2020) | (ref:SameAs2020) | Peres-Fortes2016 | Peres-Fortes2016 | Peres-Fortes2016 | (ref:SameAs2020) | (ref:SameAs2020) | (ref:SameAs2020) | (ref:AuthorAssumptions) | (ref:AuthorAssumptions) | (ref:AuthorAssumptions) | (ref:AuthorAssumptions) | (ref:AuthorAssumptions) | (ref:AuthorAssumptions) | (ref:AuthorAssumptions) | (ref:AuthorAssumptions) | (ref:AuthorAssumptions) | (ref:AuthorAssumptions) | (ref:AuthorAssumptions) | (ref:AuthorAssumptions) | (ref:AuthorAssumptions) | (ref:AuthorAssumptions) | (ref:AuthorAssumptions) | (ref:AuthorAssumptions) | (ref:AuthorAssumptions) | (ref:AuthorAssumptions) | 0 | (ref:AuthorAssumptions) | 0 | (ref:SameAs2020) | (ref:SameAs2020) | (ref:SameAs2020) | 0 | (ref:AuthorAssumptions) | 0 | (ref:SameAs2020) | (ref:SameAs2020) | (ref:SameAs2020) | 0 | (ref:AuthorAssumptions) | 0 | (ref:SameAs2020) | (ref:SameAs2020) | (ref:SameAs2020) | 0 | (ref:AuthorAssumptions) | 0 | (ref:SameAs2020) | (ref:SameAs2020) | (ref:SameAs2020) | 0 | 0 | 0 | 0 | 0 | 0 | 0 | 0 | 0 | 0 | 0 | 0 | 0 | 18.4747 | 0 | (ref:AuthorAssumptions) | (ref:AuthorAssumptions) | (ref:AuthorAssumptions) | 0 | 0 | 0 | 0 | 0 | 0 | 0 | DEA2022 | 0 | (ref:SameAs2020) based on DEA2022 | (ref:SameAs2020) based on DEA2022 | (ref:SameAs2020) based on DEA2022 | 0.10185 | 0.093679 | 0.093679 | (ref:SameAs2020) | (ref:SameAs2020) | (ref:SameAs2020)
| Product | - | Biomass | 5 | 0 | 0 | 0 | 0 | 0 | 0 | 0 | 0 | 0 | 0 | 0 | 0 | 0 | Butera2021 | Butera2021 | Butera2021 | (ref:SameAs2020) | (ref:SameAs2020) | (ref:SameAs2020) | 0 | 0 | 0 | 0 | 0 | 0 | 0 | 0 | 0 | 0 | 0 | 0 | (ref:AuthorAssumptions) | (ref:AuthorAssumptions) | (ref:AuthorAssumptions) | (ref:AuthorAssumptions) | (ref:AuthorAssumptions) | (ref:AuthorAssumptions) | (ref:AuthorAssumptions) | (ref:AuthorAssumptions) | (ref:AuthorAssumptions) | (ref:AuthorAssumptions) | (ref:AuthorAssumptions) | (ref:AuthorAssumptions) | 0 | 0 | 0 | 0 | 0 | 0 | 0 | 0 | 0 | 0 | 0 | 0 | 0 | 0 | 0 | 0 | 0 | 0 | 0 | 0 | 0 | 0 | 0 | 0 | 0 | 0 | 0 | 0 | 0 | 0 | EaEnergyAnalyses2013 | EaEnergyAnalyses2013 | EaEnergyAnalyses2013 | EaEnergyAnalyses2013 | EaEnergyAnalyses2013 | EaEnergyAnalyses2013 | 0 | 3.5606 | 0 | (ref:AuthorAssumptions) | (ref:AuthorAssumptions) | (ref:AuthorAssumptions) | 0 | 0 | 0 | 0 | 0 | 0 | 0 | 0 | 0 | 0 | 0 | 0 | 0 | 0 | 0 | 0 | 0 | 0
| Product/Reactant4 | Min_demand_MainFuel | Bio-eMeOH plant - AEC | 6 | 0 | 0 | 0 | 0 | 0 | 0 | 0 | 0 | 0 | 0 | 0 | 0 | 0 | Butera2021 | Butera2021 | Butera2021 | (ref:SameAs2020) | (ref:SameAs2020) | (ref:SameAs2020) | Butera2021 | Butera2021 | Butera2021 | (ref:SameAs2020) | (ref:SameAs2020) | (ref:SameAs2020) | (ref:AuthorAssumptions) | (ref:AuthorAssumptions) | (ref:AuthorAssumptions) | (ref:AuthorAssumptions) | (ref:AuthorAssumptions) | (ref:AuthorAssumptions) | (ref:AuthorAssumptions) | (ref:AuthorAssumptions) | (ref:AuthorAssumptions) | (ref:AuthorAssumptions) | (ref:AuthorAssumptions) | (ref:AuthorAssumptions) | (ref:AuthorAssumptions) | (ref:AuthorAssumptions) | (ref:AuthorAssumptions) | (ref:AuthorAssumptions) | (ref:AuthorAssumptions) | (ref:AuthorAssumptions) | 0 | Butera2021 | 0 | (ref:SameAs2020) | (ref:SameAs2020) | (ref:SameAs2020) | 0 | Butera2021 | 0 | (ref:SameAs2020) | (ref:SameAs2020) | (ref:SameAs2020) | 0 | Turton2012 | 0 | (ref:SameAs2020) | (ref:SameAs2020) | (ref:SameAs2020) | 0 | 0 | 0 | 0 | 0 | 0 | 0 | 0 | 0 | 0 | 0 | 0 | 0 | 0 | 0 | 0 | 0 | 0 | 0 | 18.4747 | 0 | (ref:AuthorAssumptions) | (ref:AuthorAssumptions) | (ref:AuthorAssumptions) | 0 | 0 | 0 | 0 | 0 | 0 | 0 | (ref:SameAsMeOH) based on DEA2022 | 0 | (ref:SameAs2020) and DEA2022 | (ref:SameAs2020) and DEA2022 | (ref:SameAs2020) and DEA2022 | 0.093679 | 0.093679 | 0.093679 | (ref:SameAs2020) | (ref:SameAs2020) | (ref:SameAs2020)
| Product/Reactant4 | Min_demand_MainFuel | Bio-eMeOH plant - SOEC | 7 | 0 | 0 | 0 | 0 | 0 | 0 | 0 | 0 | 0 | 0 | 0 | 0 | 0 | Butera2021 | Butera2021 | Butera2021 | (ref:SameAs2020) | (ref:SameAs2020) | (ref:SameAs2020) | Butera2021 | Butera2021 | Butera2021 | (ref:SameAs2020) | (ref:SameAs2020) | (ref:SameAs2020) | (ref:AuthorAssumptions) | (ref:AuthorAssumptions) | (ref:AuthorAssumptions) | (ref:AuthorAssumptions) | (ref:AuthorAssumptions) | (ref:AuthorAssumptions) | (ref:AuthorAssumptions) | (ref:AuthorAssumptions) | (ref:AuthorAssumptions) | (ref:AuthorAssumptions) | (ref:AuthorAssumptions) | (ref:AuthorAssumptions) | (ref:AuthorAssumptions) | (ref:AuthorAssumptions) | (ref:AuthorAssumptions) | (ref:AuthorAssumptions) | (ref:AuthorAssumptions) | (ref:AuthorAssumptions) | 0 | Butera2021 | 0 | (ref:SameAs2020) | (ref:SameAs2020) | (ref:SameAs2020) | 0 | Butera2021 | 0 | (ref:SameAs2020) | (ref:SameAs2020) | (ref:SameAs2020) | 0 | Turton2012 | 0 | (ref:SameAs2020) | (ref:SameAs2020) | (ref:SameAs2020) | 0 | 0 | 0 | 0 | 0 | 0 | 0 | 0 | 0 | 0 | 0 | 0 | 0 | 0 | 0 | 0 | 0 | 0 | 0 | 18.4747 | 0 | (ref:AuthorAssumptions) | (ref:AuthorAssumptions) | (ref:AuthorAssumptions) | 0 | 0 | 0 | 0 | 0 | 0 | 0 | (ref:SameAsMeOH) based on 0 | 0 | (ref:SameAs2020) and DEA2022 | (ref:SameAs2020) and DEA2022 | (ref:SameAs2020) and DEA2022 | 0.093679 | 0.093679 | 0.093679 | (ref:SameAs2020) | (ref:SameAs2020) | (ref:SameAs2020)
| Product | Min_demand_MainFuel | NH3 plant + ASU - AEC | 8 | 0 | 0 | 0 | 0 | 0 | 0 | 0 | 0 | 0 | 0 | 0 | 0 | 0 | Blanco2018 | Blanco2018 | Blanco2018 | (ref:SameAs2020) | (ref:SameAs2020) | (ref:SameAs2020) | 0 | 0 | 0 | 0 | 0 | 0 | Armijo2020 | IEA2019 | Ammonfuel2020 | Ammonfuel2020 | Ammonfuel2020 | Ammonfuel2020 | Armijo2020 | Armijo2020 | Armijo2020 | (ref:AuthorAssumptions) | (ref:AuthorAssumptions) | (ref:AuthorAssumptions) | Armijo2020 | Armijo2020 | Armijo2020 | (ref:AuthorAssumptions) | (ref:AuthorAssumptions) | (ref:AuthorAssumptions) | 0 | Campion2022 | 0 | (ref:SameAs2020) | (ref:SameAs2020) | (ref:SameAs2020) | 0 | Campion2022 | 0 | (ref:SameAs2020) | (ref:SameAs2020) | (ref:SameAs2020) | 0 | Campion2022 | 0 | (ref:SameAs2020) | (ref:SameAs2020) | (ref:SameAs2020) | DEA2022 | DEA2022 | DEA2022 | DEA2022 | DEA2022 | DEA2022 | 0 | 0 | 0 | 0 | 0 | 0 | 0 | 0 | 0 | 0 | 0 | 0 | 0 | EcoinventASU2020 and Ecoinventfp2020 | 0 | (ref:AuthorAssumptions) | (ref:AuthorAssumptions) | (ref:AuthorAssumptions) | 0 | 0 | 0 | 0 | 0 | 0 | 0 | (ref:SameAsMeOH) based on (ref:SameAsMeOH) based on DEA2022 | 0 | (ref:SameAs2020) and DEA2022 | (ref:SameAs2020) and DEA2022 | (ref:SameAs2020) and DEA2022 | 0.093679 | 0.093679 | 0.093679 | (ref:SameAs2020) | (ref:SameAs2020) | (ref:SameAs2020)
| Product | Min_demand_MainFuel | NH3 plant + ASU - SOEC | 9 | 0 | 0 | 0 | 0 | 0 | 0 | 0 | 0 | 0 | 0 | 0 | 0 | 0 | Blanco2018 | Blanco2018 | Blanco2018 | (ref:SameAs2020) | (ref:SameAs2020) | (ref:SameAs2020) | 0 | 0 | 0 | 0 | 0 | 0 | Armijo2020 | IEA2019 | Ammonfuel2020 | Ammonfuel2020 | Ammonfuel2020 | Ammonfuel2020 | Armijo2020 | Armijo2020 | Armijo2020 | (ref:AuthorAssumptions) | (ref:AuthorAssumptions) | (ref:AuthorAssumptions) | Armijo2020 | Armijo2020 | Armijo2020 | (ref:AuthorAssumptions) | (ref:AuthorAssumptions) | (ref:AuthorAssumptions) | 0 | Campion2022 | 0 | (ref:SameAs2020) | (ref:SameAs2020) | (ref:SameAs2020) | 0 | Campion2022 | 0 | (ref:SameAs2020) | (ref:SameAs2020) | (ref:SameAs2020) | 0 | Campion2022 | 0 | (ref:SameAs2020) | (ref:SameAs2020) | (ref:SameAs2020) | DEA2022 | DEA2022 | DEA2022 | DEA2022 | DEA2022 | DEA2022 | 0 | 0 | 0 | 0 | 0 | 0 | 0 | 0 | 0 | 0 | 0 | 0 | 0 | EcoinventASU2020andEcoinventfp2020 | 0 | (ref:AuthorAssumptions) | (ref:AuthorAssumptions) | (ref:AuthorAssumptions) | 0 | 0 | 0 | 0 | 0 | 0 | 0 | (ref:SameAsMeOH) based on (ref:SameAsMeOH) based on 0 | 0 | (ref:SameAs2020) and DEA2022 | (ref:SameAs2020) and DEA2022 | (ref:SameAs2020) and DEA2022 | 0.093679 | 0.093679 | 0.093679 | (ref:SameAs2020) | (ref:SameAs2020) | (ref:SameAs2020)
| Reactant7 | - | Desalination plant | 10 | 0 | 0 | 0 | 0 | 0 | 0 | 0 | 0 | 0 | 0 | 0 | 0 | 0 | 0 | 0 | 0 | 0 | 0 | 0 | 0 | 0 | 0 | 0 | 0 | 0 | 0 | 0 | 0 | 0 | 0 | 0 | (ref:AuthorAssumptions) | (ref:AuthorAssumptions) | (ref:AuthorAssumptions) | (ref:AuthorAssumptions) | (ref:AuthorAssumptions) | (ref:AuthorAssumptions) | (ref:AuthorAssumptions) | (ref:AuthorAssumptions) | (ref:AuthorAssumptions) | (ref:AuthorAssumptions) | (ref:AuthorAssumptions) | (ref:AuthorAssumptions) | 0 | Kettani2020 | 0 | (ref:SameAs2020) | (ref:SameAs2020) | (ref:SameAs2020) | 0 | Kettani2020 | 0 | (ref:SameAs2020) | (ref:SameAs2020) | (ref:SameAs2020) | 0 | 0 | 0 | 0 | 0 | 0 | 0 | Kettani2020 | 0 | (ref:SameAs2020) | (ref:SameAs2020) | (ref:SameAs2020) | 0 | 0 | 0 | 0 | 0 | 0 | 0 | 0 | 0 | 0 | 0 | 0 | 0 | 0 | 0 | 0 | 0 | 0 | 0 | 0 | 0 | 0 | 0 | 0 | 0 | 0 | 0 | 0 | 0 | 0 | 0.10185 | 0.10185 | 0.10185 | (ref:SameAs2020) | (ref:SameAs2020) | (ref:SameAs2020)
| Product/Reactant3 | PWL | Electrolyser AEC | 11 | 0 | 0 | 0 | 0 | 0 | 0 | 0 | 0 | 0 | 0 | 0 | 0 | 0 | Belotti2017 | Belotti2017 | Belotti2017 | (ref:SameAs2020) | (ref:SameAs2020) | (ref:SameAs2020) | DEA2020d | DEA2020d | DEA2020d | DEA2020d | DEA2020d | DEA2020d | 0 | 0 | 0 | 0 | 0 | 0 | (ref:AuthorAssumptions) | (ref:AuthorAssumptions) | (ref:AuthorAssumptions) | (ref:AuthorAssumptions) | (ref:AuthorAssumptions) | (ref:AuthorAssumptions) | (ref:AuthorAssumptions) | (ref:AuthorAssumptions) | (ref:AuthorAssumptions) | (ref:AuthorAssumptions) | (ref:AuthorAssumptions) | (ref:AuthorAssumptions) | IEA2019 | Campion2022 | IEA2019 | IEA2019 | (ref:AuthorAssumptions) | IRENA2020 | Nami2021 | Campion2022 | Nami2021 | Nami2021 | Nami2021 | Nami2021 | Buttler2018 | Buttler2018 | Buttler2018 | Buttler2018 | Buttler2018 | Buttler2018 | 0 | 0 | 0 | 0 | 0 | 0 | 0 | 0 | 0 | 0 | 0 | 0 | 0 | 0 | 0 | 0 | 0 | 0 | 121.8138 | 115.4145 | 109.7009 | 0 | 0 | 0 | 0 | 0 | 0 | 0 | 0 | 0 | DEA2022 | DEA2022 | DEA2022 | DEA2022 | DEA2022 | DEA2022 | 0.093679 | 0.093679 | 0.093679 | (ref:SameAs2020) | (ref:SameAs2020) | (ref:SameAs2020)
| Product/Reactant3 | PWL | Electrolyser SOEC | 12 | 0 | 0 | 0 | 0 | 0 | 0 | 0 | 0 | 0 | 0 | 0 | 0 | 0 | Belotti2017 | Belotti2017 | Belotti2017 | (ref:SameAs2020) | (ref:SameAs2020) | (ref:SameAs2020) | 0 | 0 | 0 | 0 | 0 | 0 | 0 | 0 | 0 | 0 | 0 | 0 | (ref:AuthorAssumptions) | (ref:AuthorAssumptions) | (ref:AuthorAssumptions) | (ref:AuthorAssumptions) | (ref:AuthorAssumptions) | (ref:AuthorAssumptions) | (ref:AuthorAssumptions) | (ref:AuthorAssumptions) | (ref:AuthorAssumptions) | (ref:AuthorAssumptions) | (ref:AuthorAssumptions) | (ref:AuthorAssumptions) | DEA2020d | Campion2022 | Campion2022 | Campion2022 | Campion2022 | Campion2022 | Nami2021 | Campion2022 | Nami2021 | Nami2021 | Nami2021 | Nami2021 | Buttler2018 | Buttler2018 | Buttler2018 | Buttler2018 | Buttler2018 | Buttler2018 | 0 | 0 | 0 | 0 | 0 | 0 | 0 | 0 | 0 | 0 | 0 | 0 | 0 | 0 | 0 | 0 | 0 | 0 | 127.2994 | 120.7432 | 114.7333 | 0 | 0 | 0 | 0 | 0 | 0 | 0 | 0 | 0 | DEA2022 | DEA2022 | DEA2022 | DEA2022 | DEA2022 | DEA2022 | 0.093679 | 0.093679 | 0.093679 | (ref:SameAs2020) | (ref:SameAs2020) | (ref:SameAs2020)
| Reactant2 | - | H2 pipeline to MeOH CCU plant | 13 | 0 | 0 | 0 | 0 | 0 | 0 | 0 | 0 | 0 | 0 | 0 | 0 | 0 | 0 | 0 | 0 | 0 | 0 | 0 | 0 | 0 | 0 | 0 | 0 | 0 | 0 | 0 | 0 | 0 | 0 | 0 | (ref:AuthorAssumptions) | (ref:AuthorAssumptions) | (ref:AuthorAssumptions) | (ref:AuthorAssumptions) | (ref:AuthorAssumptions) | (ref:AuthorAssumptions) | (ref:AuthorAssumptions) | (ref:AuthorAssumptions) | (ref:AuthorAssumptions) | (ref:AuthorAssumptions) | (ref:AuthorAssumptions) | (ref:AuthorAssumptions) | 0 | 0 | 0 | 0 | 0 | 0 | 0 | 0 | 0 | 0 | 0 | 0 | 0 | 0 | 0 | 0 | 0 | 0 | 0 | 0 | 0 | 0 | 0 | 0 | 0 | 0 | 0 | 0 | 0 | 0 | 0 | 0 | 0 | 0 | 0 | 0 | 0 | 0 | 0 | 0 | 0 | 0 | 0 | 0 | 0 | 0 | 0 | 0 | 0 | 0 | 0 | 0 | 0 | 0 | 0 | 0 | 0 | 0 | 0 | 0
| Reactant5 | - | H2 pipeline to BioMeOH plant | 14 | 0 | 0 | 0 | 0 | 0 | 0 | 0 | 0 | 0 | 0 | 0 | 0 | 0 | 0 | 0 | 0 | 0 | 0 | 0 | 0 | 0 | 0 | 0 | 0 | 0 | 0 | 0 | 0 | 0 | 0 | 0 | (ref:AuthorAssumptions) | (ref:AuthorAssumptions) | (ref:AuthorAssumptions) | (ref:AuthorAssumptions) | (ref:AuthorAssumptions) | (ref:AuthorAssumptions) | (ref:AuthorAssumptions) | (ref:AuthorAssumptions) | (ref:AuthorAssumptions) | (ref:AuthorAssumptions) | (ref:AuthorAssumptions) | (ref:AuthorAssumptions) | 0 | 0 | 0 | 0 | 0 | 0 | 0 | 0 | 0 | 0 | 0 | 0 | 0 | 0 | 0 | 0 | 0 | 0 | 0 | 0 | 0 | 0 | 0 | 0 | 0 | 0 | 0 | 0 | 0 | 0 | 0 | 0 | 0 | 0 | 0 | 0 | 0 | 0 | 0 | 0 | 0 | 0 | 0 | 0 | 0 | 0 | 0 | 0 | 0 | 0 | 0 | 0 | 0 | 0 | 0 | 0 | 0 | 0 | 0 | 0
| Reactant6 | - | H2 pipeline to NH3 plant | 15 | 0 | 0 | 0 | 0 | 0 | 0 | 0 | 0 | 0 | 0 | 0 | 0 | 0 | 0 | 0 | 0 | 0 | 0 | 0 | 0 | 0 | 0 | 0 | 0 | 0 | 0 | 0 | 0 | 0 | 0 | 0 | (ref:AuthorAssumptions) | (ref:AuthorAssumptions) | (ref:AuthorAssumptions) | (ref:AuthorAssumptions) | (ref:AuthorAssumptions) | (ref:AuthorAssumptions) | (ref:AuthorAssumptions) | (ref:AuthorAssumptions) | (ref:AuthorAssumptions) | (ref:AuthorAssumptions) | (ref:AuthorAssumptions) | (ref:AuthorAssumptions) | 0 | 0 | 0 | 0 | 0 | 0 | 0 | 0 | 0 | 0 | 0 | 0 | 0 | 0 | 0 | 0 | 0 | 0 | 0 | 0 | 0 | 0 | 0 | 0 | 0 | 0 | 0 | 0 | 0 | 0 | 0 | 0 | 0 | 0 | 0 | 0 | 0 | 0 | 0 | 0 | 0 | 0 | 0 | 0 | 0 | 0 | 0 | 0 | 0 | 0 | 0 | 0 | 0 | 0 | 0 | 0 | 0 | 0 | 0 | 0
| Heat_in | Heat_buy | Heat from district heating | 16 | 0 | 0 | 0 | 0 | 0 | 0 | 0 | 0 | 0 | 0 | 0 | 0 | 0 | 0 | 0 | 0 | 0 | 0 | 0 | 0 | 0 | 0 | 0 | 0 | 0 | 0 | 0 | 0 | 0 | 0 | 0 | (ref:AuthorAssumptions) | (ref:AuthorAssumptions) | (ref:AuthorAssumptions) | (ref:AuthorAssumptions) | (ref:AuthorAssumptions) | (ref:AuthorAssumptions) | (ref:AuthorAssumptions) | (ref:AuthorAssumptions) | (ref:AuthorAssumptions) | (ref:AuthorAssumptions) | (ref:AuthorAssumptions) | (ref:AuthorAssumptions) | 0 | 0 | 0 | 0 | 0 | 0 | 0 | 0 | 0 | 0 | 0 | 0 | 0 | 0 | 0 | 0 | 0 | 0 | 0 | 0 | 0 | 0 | 0 | 0 | 0 | 0 | 0 | 0 | 0 | 0 | 0 | 0 | 0 | 0 | 0 | 0 | 0 | 0 | 0 | 0 | 0 | 0 | 0 | 0 | 0 | 0 | 0 | 0 | 0 | 0 | 0 | 0 | 0 | 0 | 0 | 0 | 0 | 0 | 0 | 0
| Heat_out | Heat_sell | Heat sent to district heating | 17 | 0 | 0 | 0 | 0 | 0 | 0 | 0 | 0 | 0 | 0 | 0 | 0 | 0 | 0 | 0 | 0 | 0 | 0 | 0 | 0 | 0 | 0 | 0 | 0 | 0 | 0 | 0 | 0 | 0 | 0 | 0 | (ref:AuthorAssumptions) | (ref:AuthorAssumptions) | (ref:AuthorAssumptions) | (ref:AuthorAssumptions) | (ref:AuthorAssumptions) | (ref:AuthorAssumptions) | (ref:AuthorAssumptions) | (ref:AuthorAssumptions) | (ref:AuthorAssumptions) | (ref:AuthorAssumptions) | (ref:AuthorAssumptions) | (ref:AuthorAssumptions) | 0 | 0 | 0 | 0 | 0 | 0 | 0 | 0 | 0 | 0 | 0 | 0 | 0 | 0 | 0 | 0 | 0 | 0 | 0 | 0 | 0 | 0 | 0 | 0 | Fu2010 | DanskFjernvarme2021 | Hannula2015 | (ref:AuthorAssumptions) | (ref:AuthorAssumptions) | (ref:AuthorAssumptions) | 0 | 0 | 0 | 0 | 0 | 0 | 0 | 0 | 0 | 0 | 0 | 0 | 0 | 0 | 0 | 0 | 0 | 0 | 0 | 0 | 0 | 0 | 0 | 0 | 0 | 0 | 0 | 0 | 0 | 0
| Product 7 | O2_sell | Sale of oxygen | 18 | 0 | 0 | 0 | 0 | 0 | 0 | 0 | 0 | 0 | 0 | 0 | 0 | 0 | (ref:AuthorAssumptions) | (ref:AuthorAssumptions) | (ref:AuthorAssumptions) | (ref:AuthorAssumptions) | (ref:AuthorAssumptions) | (ref:AuthorAssumptions) | 0 | 0 | 0 | 0 | 0 | 0 | 0 | 0 | 0 | 0 | 0 | 0 | (ref:AuthorAssumptions) | (ref:AuthorAssumptions) | (ref:AuthorAssumptions) | (ref:AuthorAssumptions) | (ref:AuthorAssumptions) | (ref:AuthorAssumptions) | (ref:AuthorAssumptions) | (ref:AuthorAssumptions) | (ref:AuthorAssumptions) | (ref:AuthorAssumptions) | (ref:AuthorAssumptions) | (ref:AuthorAssumptions) | 0 | 0 | 0 | 0 | 0 | 0 | 0 | 0 | 0 | 0 | 0 | 0 | 0 | 0 | 0 | 0 | 0 | 0 | 0 | 0 | 0 | 0 | 0 | 0 | Hannula2015 | Hank2018 | Zhang2020 | (ref:AuthorAssumptions) | (ref:AuthorAssumptions) | (ref:AuthorAssumptions) | 0 | 0 | 0 | 0 | 0 | 0 | 0 | 0 | 0 | 0 | 0 | 0 | 0 | 0 | 0 | 0 | 0 | 0 | 0 | 0 | 0 | 0 | 0 | 0 | 0 | 0 | 0 | 0 | 0 | 0
| Stor_in | - | H2 tank compressor | 19 | 0 | 0 | 0 | 0 | 0 | 0 | 0 | 0 | 0 | 0 | 0 | 0 | 0 | 0 | 0 | 0 | 0 | 0 | 0 | 0 | 0 | 0 | 0 | 0 | 0 | 0 | 0 | 0 | 0 | 0 | 0 | (ref:AuthorAssumptions) | (ref:AuthorAssumptions) | (ref:AuthorAssumptions) | (ref:AuthorAssumptions) | (ref:AuthorAssumptions) | (ref:AuthorAssumptions) | (ref:AuthorAssumptions) | (ref:AuthorAssumptions) | (ref:AuthorAssumptions) | (ref:AuthorAssumptions) | (ref:AuthorAssumptions) | (ref:AuthorAssumptions) | 0 | Ikaheimo2018 | 0 | (ref:AuthorAssumptions) | (ref:AuthorAssumptions) | (ref:AuthorAssumptions) | Ikaheimo2018 | DEA2020c | Ikaheimo2018 | DEA2020c | DEA2020c | DEA2020c | Ikaheimo2018 | Ikaheimo2018 | Ikaheimo2018 | Ikaheimo2018 | Ikaheimo2018 | Ikaheimo2018 | 0 | 0 | 0 | 0 | 0 | 0 | 0 | 0 | 0 | 0 | 0 | 0 | 0 | 0 | 0 | 0 | 0 | 0 | 0 | 0 | 0 | 0 | 0 | 0 | 0 | 0 | 0 | 0 | 0 | 0 | 0 | 0 | 0 | 0 | 0 | 0 | 0.093679 | 0.093679 | 0.093679 | (ref:SameAs2020) | (ref:SameAs2020) | (ref:SameAs2020)
| Stor_out | - | H2 tank valve | 20 | 0 | 0 | 0 | 0 | 0 | 0 | 0 | 0 | 0 | 0 | 0 | 0 | 0 | 0 | 0 | 0 | 0 | 0 | 0 | 0 | 0 | 0 | 0 | 0 | 0 | 0 | 0 | 0 | 0 | 0 | 0 | (ref:AuthorAssumptions) | (ref:AuthorAssumptions) | (ref:AuthorAssumptions) | (ref:AuthorAssumptions) | (ref:AuthorAssumptions) | (ref:AuthorAssumptions) | (ref:AuthorAssumptions) | (ref:AuthorAssumptions) | (ref:AuthorAssumptions) | (ref:AuthorAssumptions) | (ref:AuthorAssumptions) | (ref:AuthorAssumptions) | 0 | 0 | 0 | 0 | 0 | 0 | 0 | 0 | 0 | 0 | 0 | 0 | 0 | 0 | 0 | 0 | 0 | 0 | 0 | 0 | 0 | 0 | 0 | 0 | 0 | 0 | 0 | 0 | 0 | 0 | 0 | 0 | 0 | 0 | 0 | 0 | 0 | 0 | 0 | 0 | 0 | 0 | 0 | 0 | 0 | 0 | 0 | 0 | 0 | 0 | 0 | 0 | 0 | 0 | 0 | 0 | 0 | 0 | 0 | 0
| Tank | - | H2 tank | 21 | 0 | 0 | 0 | 0 | 0 | 0 | 0 | 0 | 0 | 0 | 0 | 0 | 0 | 0 | 0 | 0 | 0 | 0 | 0 | 0 | 0 | 0 | 0 | 0 | 0 | Adams2019 | Adams2019 | Adams2019 | Adams2019 (ref:SameAs2020) | Adams2019 (ref:SameAs2020) | Adams2019 (ref:SameAs2020) | (ref:AuthorAssumptions) | (ref:AuthorAssumptions) | (ref:AuthorAssumptions) | (ref:AuthorAssumptions) | (ref:AuthorAssumptions) | (ref:AuthorAssumptions) | (ref:AuthorAssumptions) | (ref:AuthorAssumptions) | (ref:AuthorAssumptions) | (ref:AuthorAssumptions) | (ref:AuthorAssumptions) | (ref:AuthorAssumptions) | 0 | 0 | 0 | 0 | 0 | 0 | Ikaheimo2018 | DEA2020c | DEA2020c | DEA2020c | DEA2020c | DEA2020c | Hank2018 | Hank2018 | Hank2018 | Hank2018 | Hank2018 | Hank2018 | 0 | 0 | 0 | 0 | 0 | 0 | 0 | 0 | 0 | 0 | 0 | 0 | 0 | 0 | 0 | 0 | 0 | 0 | 0 | 0.0062261 | 0 | 0 | 0 | 0 | 0 | 0 | 0 | 0 | 0 | 0 | 0 | 0 | 0 | 0 | 0 | 0 | 0.10185 | 0.093679 | 0.093679 | 0.088827 | 0.088827 | 0.088827
| Stor_in | - | H2 pipes compressor | 22 | 0 | 0 | 0 | 0 | 0 | 0 | 0 | 0 | 0 | 0 | 0 | 0 | 0 | 0 | 0 | 0 | 0 | 0 | 0 | 0 | 0 | 0 | 0 | 0 | 0 | 0 | 0 | 0 | 0 | 0 | 0 | (ref:AuthorAssumptions) | (ref:AuthorAssumptions) | (ref:AuthorAssumptions) | (ref:AuthorAssumptions) | (ref:AuthorAssumptions) | (ref:AuthorAssumptions) | (ref:AuthorAssumptions) | (ref:AuthorAssumptions) | (ref:AuthorAssumptions) | (ref:AuthorAssumptions) | (ref:AuthorAssumptions) | (ref:AuthorAssumptions) | (ref:AuthorAssumptions) | (ref:AuthorAssumptions) | (ref:AuthorAssumptions) | (ref:SameAs2020) | (ref:SameAs2020) | (ref:SameAs2020) | 0 | 0 | 0 | 0 | 0 | 0 | 0 | 0 | 0 | 0 | 0 | 0 | 0 | 0 | 0 | 0 | 0 | 0 | 0 | 0 | 0 | 0 | 0 | 0 | 0 | 0 | 0 | 0 | 0 | 0 | 0 | 0 | 0 | 0 | 0 | 0 | 0 | 0 | 0 | 0 | 0 | 0 | 0 | 0 | 0 | 0 | 0 | 0 | 0.093679 | 0.093679 | 0.093679 | 0.093679 | 0.093679 | 0.093679
| Stor_out | - | H2 pipes valve | 23 | 0 | 0 | 0 | 0 | 0 | 0 | 0 | 0 | 0 | 0 | 0 | 0 | 0 | 0 | 0 | 0 | 0 | 0 | 0 | 0 | 0 | 0 | 0 | 0 | 0 | 0 | 0 | 0 | 0 | 0 | 0 | (ref:AuthorAssumptions) | (ref:AuthorAssumptions) | (ref:AuthorAssumptions) | (ref:AuthorAssumptions) | (ref:AuthorAssumptions) | (ref:AuthorAssumptions) | (ref:AuthorAssumptions) | (ref:AuthorAssumptions) | (ref:AuthorAssumptions) | (ref:AuthorAssumptions) | (ref:AuthorAssumptions) | (ref:AuthorAssumptions) | 0 | 0 | 0 | 0 | 0 | 0 | 0 | 0 | 0 | 0 | 0 | 0 | 0 | 0 | 0 | 0 | 0 | 0 | 0 | 0 | 0 | 0 | 0 | 0 | 0 | 0 | 0 | 0 | 0 | 0 | 0 | 0 | 0 | 0 | 0 | 0 | 0 | 0 | 0 | 0 | 0 | 0 | 0 | 0 | 0 | 0 | 0 | 0 | 0 | 0 | 0 | 0 | 0 | 0 | 0 | 0 | 0 | 0 | 0 | 0
| Tank | - | H2 buried pipes | 24 | 0 | 0 | 0 | 0 | 0 | 0 | 0 | 0 | 0 | 0 | 0 | 0 | 0 | 0 | 0 | 0 | 0 | 0 | 0 | 0 | 0 | 0 | 0 | 0 | 0 | Papadias2021 | Papadias2021 | Papadias2021 | Papadias2021 (ref:SameAs2020) | Papadias2021 (ref:SameAs2020) | Papadias2021 (ref:SameAs2020) | (ref:AuthorAssumptions) | (ref:AuthorAssumptions) | (ref:AuthorAssumptions) | (ref:AuthorAssumptions) | (ref:AuthorAssumptions) | (ref:AuthorAssumptions) | (ref:AuthorAssumptions) | (ref:AuthorAssumptions) | (ref:AuthorAssumptions) | (ref:AuthorAssumptions) | (ref:AuthorAssumptions) | (ref:AuthorAssumptions) | 0 | 0 | 0 | 0 | 0 | 0 | 0 | Papadias2021 | 0 | (ref:SameAs2020) | (ref:SameAs2020) | (ref:SameAs2020) | 0 | Papadias2021 | 0 | (ref:SameAs2020) | (ref:SameAs2020) | (ref:SameAs2020) | 0 | 0 | 0 | 0 | 0 | 0 | 0 | 0 | 0 | 0 | 0 | 0 | 0 | 0 | 0 | 0 | 0 | 0 | 0 | 0.0062261 | 0 | 0 | 0 | 0 | 0 | 0 | 0 | 0 | 0 | 0 | 0 | Papadias2021 | 0 | (ref:SameAs2020) based on Papadias2021 | (ref:SameAs2020) based on Papadias2021 | (ref:SameAs2020) based on Papadias2021 | 0.081743 | 0.081743 | 0.081743 | (ref:SameAs2020) | (ref:SameAs2020) | (ref:SameAs2020)
Electrical | RPU_Solar_fixed | - | Solar fixed | 25 | 0 | 0 | 0 | 0 | 0 | 0 | 0 | 0 | 0 | 0 | 0 | 0 | 0 | 0 | 0 | 0 | 0 | 0 | 0 | 0 | 0 | 0 | 0 | 0 | 0 | 0 | 0 | 0 | 0 | 0 | 0 | (ref:AuthorAssumptions) | (ref:AuthorAssumptions) | (ref:AuthorAssumptions) | (ref:AuthorAssumptions) | (ref:AuthorAssumptions) | (ref:AuthorAssumptions) | (ref:AuthorAssumptions) | (ref:AuthorAssumptions) | (ref:AuthorAssumptions) | (ref:AuthorAssumptions) | (ref:AuthorAssumptions) | (ref:AuthorAssumptions) | 0 | 0 | 0 | 0 | 0 | 0 | 0 | DEA2020b | 0 | DEA2020b | DEA2020b | DEA2020b | 0 | DEA2020b | 0 | DEA2020b | DEA2020b | DEA2020b | 0 | 0 | 0 | 0 | 0 | 0 | 0 | 0 | 0 | 0 | 0 | 0 | 0 | 0 | 0 | 0 | 0 | 0 | 0 | 90.5848 | 0 | 0 | 0 | 0 | 0 | 0 | 0 | 0 | 0 | 0 | DEA2022b | DEA2022b | DEA2022b | DEA2022b | DEA2022b | DEA2022b | 0.085803 | 0.085803 | 0.085803 | (ref:SameAs2020) | (ref:SameAs2020) | (ref:SameAs2020)
| RPU_Solar_track | - | Solar tracking | 26 | 0 | 0 | 0 | 0 | 0 | 0 | 0 | 0 | 0 | 0 | 0 | 0 | 0 | 0 | 0 | 0 | 0 | 0 | 0 | 0 | 0 | 0 | 0 | 0 | 0 | 0 | 0 | 0 | 0 | 0 | 0 | (ref:AuthorAssumptions) | (ref:AuthorAssumptions) | (ref:AuthorAssumptions) | (ref:AuthorAssumptions) | (ref:AuthorAssumptions) | (ref:AuthorAssumptions) | (ref:AuthorAssumptions) | (ref:AuthorAssumptions) | (ref:AuthorAssumptions) | (ref:AuthorAssumptions) | (ref:AuthorAssumptions) | (ref:AuthorAssumptions) | 0 | 0 | 0 | 0 | 0 | 0 | DEA2020b | DEA2020b | DEA2020b | DEA2020b | DEA2020b | DEA2020b | DEA2020b | DEA2020b | DEA2020b | DEA2020b | DEA2020b | DEA2020b | 0 | 0 | 0 | 0 | 0 | 0 | 0 | 0 | 0 | 0 | 0 | 0 | 0 | 0 | 0 | 0 | 0 | 0 | 0 | 90.5848 | 0 | 0 | 0 | 0 | 0 | 0 | 0 | 0 | 0 | 0 | DEA2022b | DEA2022b | DEA2022b | DEA2022b | DEA2022b | DEA2022b | 0.085803 | 0.085803 | 0.085803 | (ref:SameAs2020) | (ref:SameAs2020) | (ref:SameAs2020)
| RPU_ON_Wind | - | Wind onshore (SP198-HH100) | 27 | 0 | 0 | 0 | 0 | 0 | 0 | 0 | 0 | 0 | 0 | 0 | 0 | 0 | 0 | 0 | 0 | 0 | 0 | 0 | 0 | 0 | 0 | 0 | 0 | 0 | 0 | 0 | 0 | 0 | 0 | 0 | (ref:AuthorAssumptions) | (ref:AuthorAssumptions) | (ref:AuthorAssumptions) | (ref:AuthorAssumptions) | (ref:AuthorAssumptions) | (ref:AuthorAssumptions) | (ref:AuthorAssumptions) | (ref:AuthorAssumptions) | (ref:AuthorAssumptions) | (ref:AuthorAssumptions) | (ref:AuthorAssumptions) | (ref:AuthorAssumptions) | 0 | 0 | 0 | 0 | 0 | 0 | 0 | Campion2022 | 0 | Campion2021 | Campion2021 | Campion2021 | Campion2021 | Campion2021 | Campion2021 | Campion2021 | Campion2021 | Campion2021 | Campion2021 | Campion2021 | Campion2021 | Campion2021 | Campion2021 | Campion2021 | 0 | 0 | 0 | 0 | 0 | 0 | 0 | 0 | 0 | 0 | 0 | 0 | 0 | 55.1222 | 0 | 0 | 0 | 0 | 0 | 0 | 0 | 0 | 0 | 0 | (ref:SameAsoffshore) taken from DEA2022b | (ref:SameAsoffshore) taken from DEA2022b | (ref:SameAsoffshore) taken from DEA2022b | (ref:SameAsoffshore) taken from DEA2022b | (ref:SameAsoffshore) taken from DEA2022b | (ref:SameAsoffshore) taken from DEA2022b | 0.091448 | 0.091448 | 0.091448 | 0.088827 | 0.088827 | 0.088827
| RPU_ON_SP198-HH100 | - | ON_SP198-HH100 | 28 | 0 | 0 | 0 | 0 | 0 | 0 | 0 | 0 | 0 | 0 | 0 | 0 | 0 | 0 | 0 | 0 | 0 | 0 | 0 | 0 | 0 | 0 | 0 | 0 | 0 | 0 | 0 | 0 | 0 | 0 | 0 | (ref:AuthorAssumptions) | (ref:AuthorAssumptions) | (ref:AuthorAssumptions) | (ref:AuthorAssumptions) | (ref:AuthorAssumptions) | (ref:AuthorAssumptions) | (ref:AuthorAssumptions) | (ref:AuthorAssumptions) | (ref:AuthorAssumptions) | (ref:AuthorAssumptions) | (ref:AuthorAssumptions) | (ref:AuthorAssumptions) | 0 | 0 | 0 | 0 | 0 | 0 | 0 | Campion2022 | 0 | Campion2021 | Campion2021 | Campion2021 | Campion2021 | Campion2021 | Campion2021 | Campion2021 | Campion2021 | Campion2021 | Campion2021 | Campion2021 | Campion2021 | Campion2021 | Campion2021 | Campion2021 | 0 | 0 | 0 | 0 | 0 | 0 | 0 | 0 | 0 | 0 | 0 | 0 | 0 | 55.1222 | 0 | 0 | 0 | 0 | 0 | 0 | 0 | 0 | 0 | 0 | (ref:SameAsoffshore) taken from DEA2022b | (ref:SameAsoffshore) taken from DEA2022b | (ref:SameAsoffshore) taken from DEA2022b | (ref:SameAsoffshore) taken from DEA2022b | (ref:SameAsoffshore) taken from DEA2022b | (ref:SameAsoffshore) taken from DEA2022b | 0.091448 | 0.091448 | 0.091448 | 0.088827 | 0.088827 | 0.088827
| RPU_ON_SP198-HH150 | - | ON_SP198-HH150 | 29 | 0 | 0 | 0 | 0 | 0 | 0 | 0 | 0 | 0 | 0 | 0 | 0 | 0 | 0 | 0 | 0 | 0 | 0 | 0 | 0 | 0 | 0 | 0 | 0 | 0 | 0 | 0 | 0 | 0 | 0 | 0 | (ref:AuthorAssumptions) | (ref:AuthorAssumptions) | (ref:AuthorAssumptions) | (ref:AuthorAssumptions) | (ref:AuthorAssumptions) | (ref:AuthorAssumptions) | (ref:AuthorAssumptions) | (ref:AuthorAssumptions) | (ref:AuthorAssumptions) | (ref:AuthorAssumptions) | (ref:AuthorAssumptions) | (ref:AuthorAssumptions) | 0 | 0 | 0 | 0 | 0 | 0 | 0 | Campion2022 | 0 | Campion2021 | Campion2021 | Campion2021 | Campion2021 | Campion2021 | Campion2021 | Campion2021 | Campion2021 | Campion2021 | Campion2021 | Campion2021 | Campion2021 | Campion2021 | Campion2021 | Campion2021 | 0 | 0 | 0 | 0 | 0 | 0 | 0 | 0 | 0 | 0 | 0 | 0 | 0 | 55.1222 | 0 | 0 | 0 | 0 | 0 | 0 | 0 | 0 | 0 | 0 | (ref:SameAsoffshore) taken from DEA2022b | (ref:SameAsoffshore) taken from DEA2022b | (ref:SameAsoffshore) taken from DEA2022b | (ref:SameAsoffshore) taken from DEA2022b | (ref:SameAsoffshore) taken from DEA2022b | (ref:SameAsoffshore) taken from DEA2022b | 0.091448 | 0.091448 | 0.091448 | 0.088827 | 0.088827 | 0.088827
| RPU_ON_SP237-HH100 | - | ON_SP237-HH100 | 30 | 0 | 0 | 0 | 0 | 0 | 0 | 0 | 0 | 0 | 0 | 0 | 0 | 0 | 0 | 0 | 0 | 0 | 0 | 0 | 0 | 0 | 0 | 0 | 0 | 0 | 0 | 0 | 0 | 0 | 0 | 0 | (ref:AuthorAssumptions) | (ref:AuthorAssumptions) | (ref:AuthorAssumptions) | (ref:AuthorAssumptions) | (ref:AuthorAssumptions) | (ref:AuthorAssumptions) | (ref:AuthorAssumptions) | (ref:AuthorAssumptions) | (ref:AuthorAssumptions) | (ref:AuthorAssumptions) | (ref:AuthorAssumptions) | (ref:AuthorAssumptions) | 0 | 0 | 0 | 0 | 0 | 0 | 0 | Campion2022 | 0 | Campion2021 | Campion2021 | Campion2021 | Campion2021 | Campion2021 | Campion2021 | Campion2021 | Campion2021 | Campion2021 | Campion2021 | Campion2021 | Campion2021 | Campion2021 | Campion2021 | Campion2021 | 0 | 0 | 0 | 0 | 0 | 0 | 0 | 0 | 0 | 0 | 0 | 0 | 0 | 55.1222 | 0 | 0 | 0 | 0 | 0 | 0 | 0 | 0 | 0 | 0 | (ref:SameAsoffshore) taken from DEA2022b | (ref:SameAsoffshore) taken from DEA2022b | (ref:SameAsoffshore) taken from DEA2022b | (ref:SameAsoffshore) taken from DEA2022b | (ref:SameAsoffshore) taken from DEA2022b | (ref:SameAsoffshore) taken from DEA2022b | 0.091448 | 0.091448 | 0.091448 | 0.088827 | 0.088827 | 0.088827
| RPU_ON_SP237-HH150 | - | ON_SP237-HH150 | 31 | 0 | 0 | 0 | 0 | 0 | 0 | 0 | 0 | 0 | 0 | 0 | 0 | 0 | 0 | 0 | 0 | 0 | 0 | 0 | 0 | 0 | 0 | 0 | 0 | 0 | 0 | 0 | 0 | 0 | 0 | 0 | (ref:AuthorAssumptions) | (ref:AuthorAssumptions) | (ref:AuthorAssumptions) | (ref:AuthorAssumptions) | (ref:AuthorAssumptions) | (ref:AuthorAssumptions) | (ref:AuthorAssumptions) | (ref:AuthorAssumptions) | (ref:AuthorAssumptions) | (ref:AuthorAssumptions) | (ref:AuthorAssumptions) | (ref:AuthorAssumptions) | 0 | 0 | 0 | 0 | 0 | 0 | 0 | Campion2022 | 0 | Campion2021 | Campion2021 | Campion2021 | Campion2021 | Campion2021 | Campion2021 | Campion2021 | Campion2021 | Campion2021 | Campion2021 | Campion2021 | Campion2021 | Campion2021 | Campion2021 | Campion2021 | 0 | 0 | 0 | 0 | 0 | 0 | 0 | 0 | 0 | 0 | 0 | 0 | 0 | 55.1222 | 0 | 0 | 0 | 0 | 0 | 0 | 0 | 0 | 0 | 0 | (ref:SameAsoffshore) taken from DEA2022b | (ref:SameAsoffshore) taken from DEA2022b | (ref:SameAsoffshore) taken from DEA2022b | (ref:SameAsoffshore) taken from DEA2022b | (ref:SameAsoffshore) taken from DEA2022b | (ref:SameAsoffshore) taken from DEA2022b | 0.091448 | 0.091448 | 0.091448 | 0.088827 | 0.088827 | 0.088827
| RPU_ON_SP277-HH100 | - | ON_SP277-HH100 | 32 | 0 | 0 | 0 | 0 | 0 | 0 | 0 | 0 | 0 | 0 | 0 | 0 | 0 | 0 | 0 | 0 | 0 | 0 | 0 | 0 | 0 | 0 | 0 | 0 | 0 | 0 | 0 | 0 | 0 | 0 | 0 | (ref:AuthorAssumptions) | (ref:AuthorAssumptions) | (ref:AuthorAssumptions) | (ref:AuthorAssumptions) | (ref:AuthorAssumptions) | (ref:AuthorAssumptions) | (ref:AuthorAssumptions) | (ref:AuthorAssumptions) | (ref:AuthorAssumptions) | (ref:AuthorAssumptions) | (ref:AuthorAssumptions) | (ref:AuthorAssumptions) | 0 | 0 | 0 | 0 | 0 | 0 | 0 | Campion2022 | 0 | Campion2021 | Campion2021 | Campion2021 | Campion2021 | Campion2021 | Campion2021 | Campion2021 | Campion2021 | Campion2021 | Campion2021 | Campion2021 | Campion2021 | Campion2021 | Campion2021 | Campion2021 | 0 | 0 | 0 | 0 | 0 | 0 | 0 | 0 | 0 | 0 | 0 | 0 | 0 | 55.1222 | 0 | 0 | 0 | 0 | 0 | 0 | 0 | 0 | 0 | 0 | (ref:SameAsoffshore) taken from DEA2022b | (ref:SameAsoffshore) taken from DEA2022b | (ref:SameAsoffshore) taken from DEA2022b | (ref:SameAsoffshore) taken from DEA2022b | (ref:SameAsoffshore) taken from DEA2022b | (ref:SameAsoffshore) taken from DEA2022b | 0.091448 | 0.091448 | 0.091448 | 0.088827 | 0.088827 | 0.088827
| RPU_ON_SP277-HH150 | - | ON_SP277-HH150 | 33 | 0 | 0 | 0 | 0 | 0 | 0 | 0 | 0 | 0 | 0 | 0 | 0 | 0 | 0 | 0 | 0 | 0 | 0 | 0 | 0 | 0 | 0 | 0 | 0 | 0 | 0 | 0 | 0 | 0 | 0 | 0 | (ref:AuthorAssumptions) | (ref:AuthorAssumptions) | (ref:AuthorAssumptions) | (ref:AuthorAssumptions) | (ref:AuthorAssumptions) | (ref:AuthorAssumptions) | (ref:AuthorAssumptions) | (ref:AuthorAssumptions) | (ref:AuthorAssumptions) | (ref:AuthorAssumptions) | (ref:AuthorAssumptions) | (ref:AuthorAssumptions) | 0 | 0 | 0 | 0 | 0 | 0 | 0 | Campion2022 | 0 | Campion2021 | Campion2021 | Campion2021 | Campion2021 | Campion2021 | Campion2021 | Campion2021 | Campion2021 | Campion2021 | Campion2021 | Campion2021 | Campion2021 | Campion2021 | Campion2021 | Campion2021 | 0 | 0 | 0 | 0 | 0 | 0 | 0 | 0 | 0 | 0 | 0 | 0 | 0 | 55.1222 | 0 | 0 | 0 | 0 | 0 | 0 | 0 | 0 | 0 | 0 | (ref:SameAsoffshore) taken from DEA2022b | (ref:SameAsoffshore) taken from DEA2022b | (ref:SameAsoffshore) taken from DEA2022b | (ref:SameAsoffshore) taken from DEA2022b | (ref:SameAsoffshore) taken from DEA2022b | (ref:SameAsoffshore) taken from DEA2022b | 0.091448 | 0.091448 | 0.091448 | 0.088827 | 0.088827 | 0.088827
| RPU_ON_SP321-HH100 | - | ON_SP321-HH100 | 34 | 0 | 0 | 0 | 0 | 0 | 0 | 0 | 0 | 0 | 0 | 0 | 0 | 0 | 0 | 0 | 0 | 0 | 0 | 0 | 0 | 0 | 0 | 0 | 0 | 0 | 0 | 0 | 0 | 0 | 0 | 0 | (ref:AuthorAssumptions) | (ref:AuthorAssumptions) | (ref:AuthorAssumptions) | (ref:AuthorAssumptions) | (ref:AuthorAssumptions) | (ref:AuthorAssumptions) | (ref:AuthorAssumptions) | (ref:AuthorAssumptions) | (ref:AuthorAssumptions) | (ref:AuthorAssumptions) | (ref:AuthorAssumptions) | (ref:AuthorAssumptions) | 0 | 0 | 0 | 0 | 0 | 0 | 0 | Campion2022 | 0 | Campion2021 | Campion2021 | Campion2021 | Campion2021 | Campion2021 | Campion2021 | Campion2021 | Campion2021 | Campion2021 | Campion2021 | Campion2021 | Campion2021 | Campion2021 | Campion2021 | Campion2021 | 0 | 0 | 0 | 0 | 0 | 0 | 0 | 0 | 0 | 0 | 0 | 0 | 0 | 55.1222 | 0 | 0 | 0 | 0 | 0 | 0 | 0 | 0 | 0 | 0 | (ref:SameAsoffshore) taken from DEA2022b | (ref:SameAsoffshore) taken from DEA2022b | (ref:SameAsoffshore) taken from DEA2022b | (ref:SameAsoffshore) taken from DEA2022b | (ref:SameAsoffshore) taken from DEA2022b | (ref:SameAsoffshore) taken from DEA2022b | 0.091448 | 0.091448 | 0.091448 | 0.088827 | 0.088827 | 0.088827
| RPU_ON_SP321-HH150 | - | ON_SP321-HH150 | 35 | 0 | 0 | 0 | 0 | 0 | 0 | 0 | 0 | 0 | 0 | 0 | 0 | 0 | 0 | 0 | 0 | 0 | 0 | 0 | 0 | 0 | 0 | 0 | 0 | 0 | 0 | 0 | 0 | 0 | 0 | 0 | (ref:AuthorAssumptions) | (ref:AuthorAssumptions) | (ref:AuthorAssumptions) | (ref:AuthorAssumptions) | (ref:AuthorAssumptions) | (ref:AuthorAssumptions) | (ref:AuthorAssumptions) | (ref:AuthorAssumptions) | (ref:AuthorAssumptions) | (ref:AuthorAssumptions) | (ref:AuthorAssumptions) | (ref:AuthorAssumptions) | 0 | 0 | 0 | 0 | 0 | 0 | 0 | Campion2022 | 0 | Campion2021 | Campion2021 | Campion2021 | Campion2021 | Campion2021 | Campion2021 | Campion2021 | Campion2021 | Campion2021 | Campion2021 | Campion2021 | Campion2021 | Campion2021 | Campion2021 | Campion2021 | 0 | 0 | 0 | 0 | 0 | 0 | 0 | 0 | 0 | 0 | 0 | 0 | 0 | 55.1222 | 0 | 0 | 0 | 0 | 0 | 0 | 0 | 0 | 0 | 0 | (ref:SameAsoffshore) taken from DEA2022b | (ref:SameAsoffshore) taken from DEA2022b | (ref:SameAsoffshore) taken from DEA2022b | (ref:SameAsoffshore) taken from DEA2022b | (ref:SameAsoffshore) taken from DEA2022b | (ref:SameAsoffshore) taken from DEA2022b | 0.091448 | 0.091448 | 0.091448 | 0.088827 | 0.088827 | 0.088827
| RPU_OFF_Wind | - | Wind offshore (SP379-HH100) | 36 | 0 | 0 | 0 | 0 | 0 | 0 | 0 | 0 | 0 | 0 | 0 | 0 | 0 | 0 | 0 | 0 | 0 | 0 | 0 | 0 | 0 | 0 | 0 | 0 | 0 | 0 | 0 | 0 | 0 | 0 | 0 | (ref:AuthorAssumptions) | (ref:AuthorAssumptions) | (ref:AuthorAssumptions) | (ref:AuthorAssumptions) | (ref:AuthorAssumptions) | (ref:AuthorAssumptions) | (ref:AuthorAssumptions) | (ref:AuthorAssumptions) | (ref:AuthorAssumptions) | (ref:AuthorAssumptions) | (ref:AuthorAssumptions) | (ref:AuthorAssumptions) | 0 | 0 | 0 | 0 | 0 | 0 | 0 | Campion2022 | 0 | Campion2021 | Campion2021 | Campion2021 | Campion2021 | Campion2021 | Campion2021 | Campion2021 | Campion2021 | Campion2021 | Campion2021 | Campion2021 | Campion2021 | Campion2021 | Campion2021 | Campion2021 | 0 | 0 | 0 | 0 | 0 | 0 | 0 | 0 | 0 | 0 | 0 | 0 | 0 | 53.53 | 0 | 0 | 0 | 0 | 0 | 0 | 0 | 0 | 0 | 0 | DEA2022b | DEA2022b | DEA2022b | DEA2022b | DEA2022b | DEA2022b | 0.091448 | 0.091448 | 0.091448 | 0.088827 | 0.088827 | 0.088827
| RPU_OFF_SP379-HH100 | - | OFF_SP379-HH100 | 37 | 0 | 0 | 0 | 0 | 0 | 0 | 0 | 0 | 0 | 0 | 0 | 0 | 0 | 0 | 0 | 0 | 0 | 0 | 0 | 0 | 0 | 0 | 0 | 0 | 0 | 0 | 0 | 0 | 0 | 0 | 0 | (ref:AuthorAssumptions) | (ref:AuthorAssumptions) | (ref:AuthorAssumptions) | (ref:AuthorAssumptions) | (ref:AuthorAssumptions) | (ref:AuthorAssumptions) | (ref:AuthorAssumptions) | (ref:AuthorAssumptions) | (ref:AuthorAssumptions) | (ref:AuthorAssumptions) | (ref:AuthorAssumptions) | (ref:AuthorAssumptions) | 0 | 0 | 0 | 0 | 0 | 0 | 0 | Campion2022 | 0 | Campion2021 | Campion2021 | Campion2021 | Campion2021 | Campion2021 | Campion2021 | Campion2021 | Campion2021 | Campion2021 | Campion2021 | Campion2021 | Campion2021 | Campion2021 | Campion2021 | Campion2021 | 0 | 0 | 0 | 0 | 0 | 0 | 0 | 0 | 0 | 0 | 0 | 0 | 0 | 53.53 | 0 | 0 | 0 | 0 | 0 | 0 | 0 | 0 | 0 | 0 | DEA2022b | DEA2022b | DEA2022b | DEA2022b | DEA2022b | DEA2022b | 0.091448 | 0.091448 | 0.091448 | 0.088827 | 0.088827 | 0.088827
| RPU_OFF_SP379-HH150 | - | OFF_SP379-HH150 | 38 | 0 | 0 | 0 | 0 | 0 | 0 | 0 | 0 | 0 | 0 | 0 | 0 | 0 | 0 | 0 | 0 | 0 | 0 | 0 | 0 | 0 | 0 | 0 | 0 | 0 | 0 | 0 | 0 | 0 | 0 | 0 | (ref:AuthorAssumptions) | (ref:AuthorAssumptions) | (ref:AuthorAssumptions) | (ref:AuthorAssumptions) | (ref:AuthorAssumptions) | (ref:AuthorAssumptions) | (ref:AuthorAssumptions) | (ref:AuthorAssumptions) | (ref:AuthorAssumptions) | (ref:AuthorAssumptions) | (ref:AuthorAssumptions) | (ref:AuthorAssumptions) | 0 | 0 | 0 | 0 | 0 | 0 | 0 | Campion2022 | 0 | Campion2021 | Campion2021 | Campion2021 | Campion2021 | Campion2021 | Campion2021 | Campion2021 | Campion2021 | Campion2021 | Campion2021 | Campion2021 | Campion2021 | Campion2021 | Campion2021 | Campion2021 | 0 | 0 | 0 | 0 | 0 | 0 | 0 | 0 | 0 | 0 | 0 | 0 | 0 | 53.53 | 0 | 0 | 0 | 0 | 0 | 0 | 0 | 0 | 0 | 0 | DEA2022b | DEA2022b | DEA2022b | DEA2022b | DEA2022b | DEA2022b | 0.091448 | 0.091448 | 0.091448 | 0.088827 | 0.088827 | 0.088827
| RPU_OFF_SP450-HH100 | - | OFF_SP450-HH100 | 39 | 0 | 0 | 0 | 0 | 0 | 0 | 0 | 0 | 0 | 0 | 0 | 0 | 0 | 0 | 0 | 0 | 0 | 0 | 0 | 0 | 0 | 0 | 0 | 0 | 0 | 0 | 0 | 0 | 0 | 0 | 0 | (ref:AuthorAssumptions) | (ref:AuthorAssumptions) | (ref:AuthorAssumptions) | (ref:AuthorAssumptions) | (ref:AuthorAssumptions) | (ref:AuthorAssumptions) | (ref:AuthorAssumptions) | (ref:AuthorAssumptions) | (ref:AuthorAssumptions) | (ref:AuthorAssumptions) | (ref:AuthorAssumptions) | (ref:AuthorAssumptions) | 0 | 0 | 0 | 0 | 0 | 0 | 0 | Campion2022 | 0 | Campion2021 | Campion2021 | Campion2021 | Campion2021 | Campion2021 | Campion2021 | Campion2021 | Campion2021 | Campion2021 | Campion2021 | Campion2021 | Campion2021 | Campion2021 | Campion2021 | Campion2021 | 0 | 0 | 0 | 0 | 0 | 0 | 0 | 0 | 0 | 0 | 0 | 0 | 0 | 53.53 | 0 | 0 | 0 | 0 | 0 | 0 | 0 | 0 | 0 | 0 | DEA2022b | DEA2022b | DEA2022b | DEA2022b | DEA2022b | DEA2022b | 0.091448 | 0.091448 | 0.091448 | 0.088827 | 0.088827 | 0.088827
| RPU_OFF_SP450-HH150 | - | OFF_SP450-HH150 | 40 | 0 | 0 | 0 | 0 | 0 | 0 | 0 | 0 | 0 | 0 | 0 | 0 | 0 | 0 | 0 | 0 | 0 | 0 | 0 | 0 | 0 | 0 | 0 | 0 | 0 | 0 | 0 | 0 | 0 | 0 | 0 | (ref:AuthorAssumptions) | (ref:AuthorAssumptions) | (ref:AuthorAssumptions) | (ref:AuthorAssumptions) | (ref:AuthorAssumptions) | (ref:AuthorAssumptions) | (ref:AuthorAssumptions) | (ref:AuthorAssumptions) | (ref:AuthorAssumptions) | (ref:AuthorAssumptions) | (ref:AuthorAssumptions) | (ref:AuthorAssumptions) | 0 | 0 | 0 | 0 | 0 | 0 | 0 | Campion2022 | 0 | Campion2021 | Campion2021 | Campion2021 | Campion2021 | Campion2021 | Campion2021 | Campion2021 | Campion2021 | Campion2021 | Campion2021 | Campion2021 | Campion2021 | Campion2021 | Campion2021 | Campion2021 | 0 | 0 | 0 | 0 | 0 | 0 | 0 | 0 | 0 | 0 | 0 | 0 | 0 | 53.53 | 0 | 0 | 0 | 0 | 0 | 0 | 0 | 0 | 0 | 0 | DEA2022b | DEA2022b | DEA2022b | DEA2022b | DEA2022b | DEA2022b | 0.091448 | 0.091448 | 0.091448 | 0.088827 | 0.088827 | 0.088827
| PU_Grid_in | Grid_buy | Electricity from the grid | 41 | 0 | 0 | 0 | 0 | 0 | 0 | 0 | 0 | 0 | 0 | 0 | 0 | 0 | 0 | 0 | 0 | 0 | 0 | 0 | 0 | 0 | 0 | 0 | 0 | 0 | 0 | 0 | 0 | 0 | 0 | 0 | (ref:AuthorAssumptions) | (ref:AuthorAssumptions) | (ref:AuthorAssumptions) | (ref:AuthorAssumptions) | (ref:AuthorAssumptions) | (ref:AuthorAssumptions) | (ref:AuthorAssumptions) | (ref:AuthorAssumptions) | (ref:AuthorAssumptions) | (ref:AuthorAssumptions) | (ref:AuthorAssumptions) | (ref:AuthorAssumptions) | 0 | 0 | 0 | 0 | 0 | 0 | 0 | Hank2018 | 0 | (ref:SameAs2020) | (ref:SameAs2020) | (ref:SameAs2020) | 0 | 0 | 0 | 0 | 0 | 0 | 0 | 0 | 0 | 0 | 0 | 0 | 0 | 0 | 0 | 0 | 0 | 0 | 0 | Energinet2019 | 0 | (ref:SameAs2020) | (ref:SameAs2020) | (ref:SameAs2020) | 0 | 0 | 0 | 0 | 0 | 0 | 0 | 0 | 0 | 0.18714 | 0.019848 | 0.0028336 | 0 | 0 | 0 | 0 | 0 | 0 | 0 | 0.085803 | 0 | 0 | 0 | 0
| PU_Grid_out | Grid_sell | Electricity to the grid | 42 | 0 | 0 | 0 | 0 | 0 | 0 | 0 | 0 | 0 | 0 | 0 | 0 | 0 | 0 | 0 | 0 | 0 | 0 | 0 | 0 | 0 | 0 | 0 | 0 | 0 | 0 | 0 | 0 | 0 | 0 | 0 | (ref:AuthorAssumptions) | (ref:AuthorAssumptions) | (ref:AuthorAssumptions) | (ref:AuthorAssumptions) | (ref:AuthorAssumptions) | (ref:AuthorAssumptions) | (ref:AuthorAssumptions) | (ref:AuthorAssumptions) | (ref:AuthorAssumptions) | (ref:AuthorAssumptions) | (ref:AuthorAssumptions) | (ref:AuthorAssumptions) | 0 | 0 | 0 | 0 | 0 | 0 | 0 | 0 | 0 | 0 | 0 | 0 | 0 | 0 | 0 | 0 | 0 | 0 | 0 | 0 | 0 | 0 | 0 | 0 | 0 | 0 | 0 | 0 | 0 | 0 | 0 | 0 | 0 | 0 | 0 | 0 | 0 | 0 | 0 | 0 | 0 | 0 | 0 | 0 | 0 | 0 | 0 | 0 | 0 | 0 | 0 | 0 | 0 | 0 | 0 | 0 | 0 | 0 | 0 | 0
| PU_Diesel | - | Diesel generator | 43 | 0 | 0 | 0 | 0 | 0 | 0 | 0 | 0 | 0 | 0 | 0 | 0 | 0 | 0 | 0 | 0 | 0 | 0 | 0 | 0 | 0 | 0 | 0 | 0 | 0 | 0 | 0 | 0 | 0 | 0 | 0 | (ref:AuthorAssumptions) | (ref:AuthorAssumptions) | (ref:AuthorAssumptions) | (ref:AuthorAssumptions) | (ref:AuthorAssumptions) | (ref:AuthorAssumptions) | (ref:AuthorAssumptions) | (ref:AuthorAssumptions) | (ref:AuthorAssumptions) | (ref:AuthorAssumptions) | (ref:AuthorAssumptions) | (ref:AuthorAssumptions) | 0 | 0 | 0 | 0 | 0 | 0 | 343 | 343 | 343 | 343 | 343 | 343 | 8.8 | 8.8 | 8.8 | 8.8 | 8.8 | 8.8 | 0.006 | 0.006 | 0.006 | 0.006 | 0.006 | 0.006 | 0 | 0 | 0 | 0 | 0 | 0 | 0.3 | 0.3 | 0.3 | 0.3 | 0.3 | 0.3 | 0 | 66 | 0 | 66 | 66 | 66 | 0 | 0.7395 | 0 | 0.7395 | 0.7395 | 0.7395 | 0 | 0 | 0 | 0 | 0 | 0 | 0.09 | 0.09 | 0.09 | (ref:SameAs2020) | (ref:SameAs2020) | (ref:SameAs2020)
| Stor_in | - | Charge batteries | 44 | 0 | 0 | 0 | 0 | 0 | 0 | 0 | 0 | 0 | 0 | 0 | 0 | 0 | 0 | 0 | 0 | 0 | 0 | 0 | 0 | 0 | 0 | 0 | 0 | 0 | 0 | 0 | 0 | 0 | 0 | 0 | (ref:AuthorAssumptions) | (ref:AuthorAssumptions) | (ref:AuthorAssumptions) | (ref:AuthorAssumptions) | (ref:AuthorAssumptions) | (ref:AuthorAssumptions) | (ref:AuthorAssumptions) | (ref:AuthorAssumptions) | (ref:AuthorAssumptions) | (ref:AuthorAssumptions) | (ref:AuthorAssumptions) | (ref:AuthorAssumptions) | DEA2020c | DEA2020c | DEA2020c | DEA2020c | DEA2020c | DEA2020c | 0 | 0 | 0 | 0 | 0 | 0 | 0 | 0 | 0 | 0 | 0 | 0 | DEA2020c | DEA2020c | DEA2020c | DEA2020c | DEA2020c | DEA2020c | 0 | 0 | 0 | 0 | 0 | 0 | 0 | 0 | 0 | 0 | 0 | 0 | 0 | 0 | 0 | 0 | 0 | 0 | 0 | 0 | 0 | 0 | 0 | 0 | 0 | 0 | 0 | 0 | 0 | 0 | 0 | 0 | 0 | 0 | 0 | 0
| Stor_out | - | Discharge batteries | 45 | 0 | 0 | 0 | 0 | 0 | 0 | 0 | 0 | 0 | 0 | 0 | 0 | 0 | 0 | 0 | 0 | 0 | 0 | 0 | 0 | 0 | 0 | 0 | 0 | 0 | 0 | 0 | 0 | 0 | 0 | 0 | (ref:AuthorAssumptions) | (ref:AuthorAssumptions) | (ref:AuthorAssumptions) | (ref:AuthorAssumptions) | (ref:AuthorAssumptions) | (ref:AuthorAssumptions) | (ref:AuthorAssumptions) | (ref:AuthorAssumptions) | (ref:AuthorAssumptions) | (ref:AuthorAssumptions) | (ref:AuthorAssumptions) | (ref:AuthorAssumptions) | DEA2020c | DEA2020c | DEA2020c | DEA2020c | DEA2020c | DEA2020c | 0 | 0 | 0 | 0 | 0 | 0 | 0 | 0 | 0 | 0 | 0 | 0 | 0 | 0 | 0 | 0 | 0 | 0 | 0 | 0 | 0 | 0 | 0 | 0 | 0 | 0 | 0 | 0 | 0 | 0 | 0 | 0 | 0 | 0 | 0 | 0 | 0 | 0 | 0 | 0 | 0 | 0 | 0 | 0 | 0 | 0 | 0 | 0 | 0 | 0 | 0 | 0 | 0 | 0
| Tank | - | Batteries | 46 | 0 | 0 | 0 | 0 | 0 | 0 | 0 | 0 | 0 | 0 | 0 | 0 | 0 | 0 | 0 | 0 | 0 | 0 | 0 | 0 | 0 | 0 | 0 | 0 | 0 | (ref:AuthorAssumptions) | (ref:AuthorAssumptions) | (ref:AuthorAssumptions) | (ref:AuthorAssumptions) | (ref:AuthorAssumptions) | (ref:AuthorAssumptions) | (ref:AuthorAssumptions) | (ref:AuthorAssumptions) | (ref:AuthorAssumptions) | (ref:AuthorAssumptions) | (ref:AuthorAssumptions) | (ref:AuthorAssumptions) | (ref:AuthorAssumptions) | (ref:AuthorAssumptions) | (ref:AuthorAssumptions) | (ref:AuthorAssumptions) | (ref:AuthorAssumptions) | (ref:AuthorAssumptions) | 0 | 0 | 0 | 0 | 0 | 0 | DEA2020c | IRENA2017 | IRENA2017 | IRENA2017 | IRENA2017 | IRENA2017 | 0 | Ikaheimo2018 | 0 | (ref:SameAs2020) | (ref:SameAs2020) | (ref:SameAs2020) | 0 | 0 | 0 | 0 | 0 | 0 | 0 | 0 | 0 | 0 | 0 | 0 | 0 | 0 | 0 | 0 | 0 | 0 | 1.5728 | 1.5728 | 1.5728 | 0 | 0 | 0 | 0 | 0 | 0 | 0 | 0 | 0 | DEA2020c | DEA2020c | DEA2020c | DEA2020c based on DEA2020c | DEA2020c based on DEA2020c | DEA2020c based on DEA2020c | 0.11683 | 0.10185 | 0.093679 | 0.093679 | 0.088827 | 0.088827

## Sources
Reference tag (no spaces) | Title | Main author | Year | Document type | Reliability | Link (doi is preferred)
Armijo2020 | Flexible production of green hydrogen and ammonia from variable solar and wind energy:Case study of Chile and Argentina | Armijo | 2020 | Paper |  | https://doi.org/10.1016/j.ijhydene.2019.11.028
ComiteSolar2018 | Oportunidades para el desarrollo de una industria de hidrógeno solar en las regiones de Antofagasta y Atacama: Innovación para un sistema energético 100% renovable | ComiteSolar | 2018 | Report |  | http://www.comitesolar.cl/wp-content/uploads/2018/08/Comite-Solar-2018-Oportunidades-Industria-del-Hidr%C3%B3geno_Informe-Final.pdf
Cheema2018 | Operating envelope of Haber–Bosch process design for power-to-ammonia | Cheema | 2018 | Paper |  | 10.1039/C8RA06821F
Ostuni2016 | Method for load regulation of an ammonia plant | Ostuni | 2016 | Patent |  | https://patents.google.com/patent/US9463983B2/en
Wiley2013 | Transition to renewable energy systems | Wiley | 2013 | Book |  | https://books.google.dk/books?hl=da&lr=&id=fEjqL9gIVCkC&oi=fnd&pg=PT19&ots=iTgZhtI-UA&sig=28h7C8TrUjULYk6q4WmRIkunUPY&redir_esc=y#v=onepage&q&f=false
Ikaheimo2018 | Power-to-ammonia in future North European 100 % renewable power and heat system | Ikaheimo | 2018 | Paper |  | https://doi.org/10.1016/j.ijhydene.2018.06.121
EuropeanIndustrialGasesAssociation2010 | Indirect CO2 Emissions Compensation: Benchmark Proposal for Air Separation Plants | EuropeanIndustrialGasesAssociation | 2010 | Note about a report, revalidated in 2019 |  | https://www.eiga.eu/publications/position-papers/pp-3319-indirect-co2-emissions-compensation-benchmark-proposal-for-air-separation-plants/
Morgan2013 | Techno-economic feasibility study of ammonia plants powered by offshore wind | Morgan | 2013 | PhD thesis |  | https://scholarworks.umass.edu/open_access_dissertations/697/
Blanco2018 | Potential for hydrogen and Power-to-Liquid in a low-carbon EU energy system using cost optimization | Blanco | 2018 | Paper |  | https://www.sciencedirect.com/science/article/pii/S0306261918315368#!
Bartels2008 | A feasibility study of implementing an Ammonia Economy | Bartels | 2008 | Master Thesis |  | https://lib.dr.iastate.edu/etd/11132/
Dana2016 | Nitrogen‐Based Fuels: A Power‐to‐Fuel‐to‐Power Analysis | Dana | 2016 | Paper |  | https://onlinelibrary.wiley.com/doi/full/10.1002/anie.201510618
Gosnell2005 | Efficient Ammonia Production; KBR, Energy and Chemicals | Gosnell | 2005 | Presentation conference |  | https://p2infohouse.org/ref/50/49574.pdf
Olson2017 | NH3-The World's Optimal Energy Solution | Olson | 2017 | Presentation conference |  | https://scholar.google.com/scholar?cluster=3590930614472028979&hl=da&as_sdt=2005&sciodt=0,5
ISPT2017 | Power to Ammonia : feasibility study for the value chains and business cases to produce CO2-free ammonia suitable for various market applications | ISPT | 2017 | Report |  | http://www.aheadenergy.org/uploads/4/6/2/3/4623812/ispt-p2a-final-report.pdf
Palys2019 | A novel system for ammonia-based sustainable energy and agriculture: Concept and design optimization | Palys | 2019 | Paper |  | https://www.sciencedirect.com/science/article/pii/S0255270118314430#bib0100
Palys2018 | Modeling and Optimal Design of Absorbent Enhanced Ammonia Synthesis | Palys | 2018 | Paper |  | https://www.mdpi.com/2227-9717/6/7/91/htm
Allman 2017 | Optimal design of synergistic distributed renewable fuel and power systems | Allman | 2017 | Paper |  | https://www.sciencedirect.com/science/article/pii/S096014811630235X#bib31
Carmo2013 | A comprehensive review on PEM water electrolysis | Carmo | 2013 | Paper |  | https://www.sciencedirect.com/science/article/pii/S0360319913002607
Zhang2020 | Techno-economic comparison of green ammonia production processes | Zhang | 2020 | Paper |  | https://www.sciencedirect.com/science/article/pii/S0306261919318227#b0135
?? | Yankuang Xinjiang methanol and ammonia project in China. | ? | ? | ? | Low | https://scholar.google.com/scholar?q=Yankuang%20Xinjiang%20methanol%20and%20ammonia%20project%20in%20China.
EuropeanCommission2017 | Quarterly report on European electricity markets, fourth quarter of 2017. | EuropeanCommission | 2017 | Report |  | https://ec.europa.eu/energy/sites/ener/files/documents/quarterly_report_on_european_electricity_markets _q1_2017.pdf
Allman2018 | Optimal scheduling for wind-powered ammonia generation: Effects of key design parameters | Allman | 2018 | Paper |  | https://www.sciencedirect.com/science/article/pii/S0263876217305646
Zachar2015 | Policy effects on microgrid economics, technology selection, and environmental impact | Zachar | 2015 | Paper |  | https://www.sciencedirect.com/science/article/pii/S0098135415000836
Bezmalinovic2013 | Techno-economic analysis of PEM fuel cells role in photovoltaic-based systems for the remote base stations | Bezmalinovic | 2013 | Paper |  | https://www.sciencedirect.com/science/article/pii/S0360319912021891
Buttler2018 | Current status of water electrolysis for energy storage, grid balancing and sector coupling via power-to-gas and power-to-liquids: A review | Buttler | 2018 | Paper |  | https://www.sciencedirect.com/science/article/pii/S136403211731242X#bib27
Schmidt2017 | Future cost and performance of water electrolysis: An expert elicitation study | Schmidt | 2017 | Paper |  | https://www.sciencedirect.com/science/article/pii/S0360319917339435#bib16
Bertuccioli2014 | Development of Water Electrolysis in the European Union | Bertuccioli | 2014 | EU report |  | https://www.fch.europa.eu/node/783
Ainscough2014 | Hydrogen Production Cost From PEM Electrolysis | Ainscough | 2014 | US Report |  | https://www.hydrogen.energy.gov/pdfs/14004_h2_production_cost_pem_electrolysis.pdf
Guilera2018 | Economic viability of SNG production from power and CO2 | Guilera | 2018 | Paper |  | https://www.sciencedirect.com/science/article/pii/S019689041830147X
Parks2014 | Hydrogen Station Compression, Storage, and Dispensing Technical Status and Costs: Systems Integration | Parks | 2014 | NREL technical report |  | https://www.osti.gov/biblio/1130621
Schoenung2011 | Economic Analysis of Large-Scale Hydrogen Storage for Renewable Utility Applications | Schoenung | 2011 | PhD thesis |  | https://scholar.google.com/scholar_lookup?title=Economic%20analysis%20of%20large-scale%20hydrogen%20storage%20for%20renewable%20utility%20applications&publication_year=2011&author=S.%20Schoenung
Gardiner2009 | Energy requirements for hydrogen gas compression and liquefaction as related to vehicle storage needs (9013) | Gardiner | 2009 | Record 9013 NREL |  | https://www.hydrogen.energy.gov/program_records.html?print
Adams2019 | Onboard Type IV Compressed Hydrogen Storage System - Cost and Performance Status (19008) | Adams | 2019 | Record 19008 NREL |  | https://www.hydrogen.energy.gov/program_records.html?print
Aicher2014 | Arbeitspaket 5: Betrachtungen des Gesamtsystems im Hinblick auf Dynamik und Prozessintegration | Aicher | 2014 | ? |  | https://www.researchgate.net/publication/272488412_Arbeitspaket_5_Betrachtungen_des_Gesamtsystems_im_Hinblick_auf_Dynamik_und_Prozessintegration
HTEC2020 | Data Sheet H-TEC Series-ME: ME 450/1400 | HTEC | 2020 | Data Sheet |  | https://www.h-tec.com/en/products/me-4501400/
Hydrogenics2020 | Data Sheet Hydrogenics HySTAT™60 – OUTDOOR | Hydrogenics | 2020 | Data Sheet |  | https://www.hydrogenics.com/hydrogen-products-solutions/industrial-hydrogen-generators-by-electrolysis/outdoor-installation/hystat-trade-60/
Topsoe2016 | Webinar: Ammonia plant revamp option for more efficient operation | Topsoe | 2016 | Webinar |  | https://www.topsoe.com/processes/ammonia
Nayak-Luke2018 | “Green” Ammonia: Impact of Renewable Energy Intermittency on Plant Sizing and Levelized Cost of Ammonia | Nayak-Luke | 2018 | Paper |  | https://pubs.acs.org/doi/10.1021/acs.iecr.8b02447#
NREL2004 | Technology Brief: Analysis of Current-Day Commercial Electrolyzers | NREL | 2004 | Technical note |  | https://www.nrel.gov/docs/fy04osti/36705.pdf
Banares-Alcantara2015 | Analysis of Islanded Ammonia-based Energy Storage Systems | Banares-Alcantara | 2015 | Report |  | http://www2.eng.ox.ac.uk/systemseng/publications/Ammonia-based_ESS.pdf
Hughes2013 | Internal Report for a Project Proposal: Green NH3 for a Post Fossil Economy; | Hughes | 2013 | Internal report |  | ?
Beerbühl2015 | Combined Scheduling and Capacity Planning of Electricity-Based Ammonia Production to Integrate Renewable Energies | Beerbühl | 2015 | Paper |  | https://www.sciencedirect.com/science/article/pii/S0377221714007164?via%3Dihub
Tuna2014 | Techno-Economic Assessment of Nonfossil Ammonia Production | Tuna | 2014 | Paper |  | https://aiche.onlinelibrary.wiley.com/doi/full/10.1002/ep.11886
Belotti2017 | Feasibility study of methanol production plant from hydrogen and captured carbon dioxide | Belotti | 2017 | Paper |  | https://www.sciencedirect.com/science/article/pii/S2212982017302007
ICIS2020 | Ammonia prices, markets & analysis | ICIS | 2020 | WebPage |  | https://www.icis.com/explore/commodities/chemicals/ammonia/
Gallagher2016 | U.S. PV system pricing H2 2016 | Gallagher | 2016 | Report (not free) |  | https://www.woodmac.com/reports/power-markets-u-s-pv-system-pricing-h1-2018-forecasts-and-breakdowns-58176503
Mayer2015 | Current and future cost of photovoltaics. Long-term scenarios for market development, system prices and LCOE of utility-scale PV systems | Mayer | 2015 | Fraunhofer report |  | https://www.ise.fraunhofer.de/en/publications/studies/studie-current-and-future-cost-of-photovoltaics-long-term-scenarios-for-market-development-system-prices-and-lcoe-of-utility-scale-pv-systems.html
McKenna2015 | Cost-potentials for large onshore wind turbines in Europe | McKenna | 2015 | Paper |  | https://www.sciencedirect.com/science/article/pii/S0360544215001681#appsec1
IEA2019 | IEA The future of hydrogen 2019 | IEA | 2019 | IEA Report |  | https://webstore.iea.org/the-future-of-hydrogen
NREL2012 | Life Cycle Greenhouse Gas Emissions from Solar Photovoltaics | NREL | 2012 | NREL note |  | https://www.nrel.gov/docs/fy13osti/56487.pdf
Lindstad2020 | LNG and Cruise Ships, an Easy Way to Fulfil Regulations—Versus the Need for Reducing GHG Emissions | Lindstad | 2020 | Paper |  | https://www.mdpi.com/2071-1050/12/5/2080
DEA2020b | Technology Data Catalogue for Electricity and district heating production - Updated April 2020 | DEA | 2020b | Report/Catalogue |  | https://ens.dk/en/our-services/projections-and-models/technology-data/technology-data-generation-electricity-and
DEA2020c | Technology data for energy storage | DEA | 2020c | Report/Catalogue |  | https://ens.dk/en/our-services/projections-and-models/technology-data/technology-data-energy-storage
Hank2018 | Economics & carbon dioxide avoidance cost of methanol production based on renewable hydrogen and recycled carbon dioxide – power-to-methanol | Hank | 2018 | Paper |  | https://pubs.rsc.org/en/content/articlehtml/2018/se/c8se00032h
ADIAnalytics2015 | Natural Gas Utilization via Small Scale Methanol Technologies | ADIAnalytics | 2015 | White paper |  | https://adi-analytics.com/2015/06/19/natural-gas-utilization-via-small-scale-methanol-technologies/
Peres-Fortes2016 | Methanol synthesis using captured CO2 as raw material: Techno-economic and environmental assessment | Peres-Fortes | 2016 | Paper |  | https://www.sciencedirect.com/science/article/pii/S0306261915009071
Abu-Zhara2007 | CO2 capture from power plants: Part II. A parametric study of the economical performance based on mono-ethanolamine | Abu-Zhara | 2007 | Paper |  | https://www.sciencedirect.com/science/article/pii/S1750583607000321
Konstantinos2016 | Investigation of technical and economic aspects for methanol production through CO2 hydrogenation | Konstantinos | 2016 | Paper |  | https://www.sciencedirect.com/science/article/pii/S0360319915302718?via%3Dihub
Jepma2018 | Towards sustainable energy production on the North Sea-Green hydrogen production and CO2storage: onshore or offshore? | Jepma | 2018 | Report |  | https://forstrom-inzichtinenergie.com/wp-content/uploads/2018/09/North-Sea-Energy-I-D3.1.2-3.1.4-D3.1.6-Towards-sustainable-energy-production-on-the-North-Sea_final-public.pdf
Ammonfuel2020 | Ammonfuel - An industrial view of ammonia as a marine fuel | Ammonfuel | 2020 | Report |  | https://info.topsoe.com/ammonfuel
Andika2018 | Co-electrolysis for power-to-methanol applications | Andika | 2018 | Paper |  | https://www.sciencedirect.com/science/article/pii/S1364032118305380#bib83
DEA2020d | Technology Data for Renewable Fuels | DEA | 2020d | Catalogue |  | https://ens.dk/sites/ens.dk/files/Analyser/technology_data_for_renewable_fuels.pdf
Energinet2018 | System perpective 2035_Modelling of energy plants_Appendix report | Energinet | 2018 | Report appendix |  | https://en.energinet.dk/systemperspective2035
Brynolf2018 | Electrofuels for the transport sector: A review of production costs | Brynolf | 2018 | Paper (review) |  | https://www.sciencedirect.com/science/article/pii/S1364032117309358
Leeson2018 | A Techno-economic analysis and systematic review of carbon capture and storage (CCS) applied to the iron and steel, cement, oil refining and pulp and paper industries, as well as other high purity sources | Leeson | 2018 | Paper (review) |  | https://www.sciencedirect.com/science/article/pii/S175058361730289X
Hannula2015 | Co-production of synthetic fuels and district heat from biomass residues, carbon dioxide and electricity: Performance and cost analysis | Hannula | 2015 | Paper |  | https://www.sciencedirect.com/science/article/pii/S0961953415000070
Mosheni2013 | The competitiveness of synthetic natural gas as a propellant in the Swedish fuel market | Mosheni | 2013 | Paper |  | https://www.sciencedirect.com/science/article/pii/S0301421512009342
Fu2010 | Syngas production via high-temperature steam/CO2 co-electrolysis: an economic assessment | Fu | 2010 | Paper |  | https://pubs.rsc.org/en/content/articlelanding/2010/EE/c0ee00092b#!divAbstract
McDonagh2018 | Modelling of a power-to-gas system to predict the levelised cost of energy of an advanced renewable gaseous transport fuel | McDonagh | 2018 | Paper |  | https://www.sciencedirect.com/science/article/pii/S0306261918301387
Energinet2019 | PTX IN DENMARK BEFORE 2030 Short term potential of PtX in Denmark from a system perspective | Energinet | 2019 | Report |  | https://energinet.dk/-/media/8BF0CD597E1A457C8E9711B50EC2782A.PDF
Baufume2013 | GIS-based scenario calculations for a nationwide German hydrogen pipeline infrastructure | Baufume | 2013 | Paper |  | https://www.sciencedirect.com/science/article/pii/S0360319913000670
Ridjan2015 | Integrated electrofuels and renewable energy systems | Ridjan | 2015 | PhD Thesis |  | https://vbn.aau.dk/da/publications/integrated-electrofuels-and-renewable-energy-systems
Flament2014 | NorthSeaGrid Offshore Electricity Grid Implementation in the North sea | Flament | 2014 | Annexes report |  | http://www.northseagrid.info/sites/default/files/NorthSeaGrid_Final_Report_Annexes.pdf
NationalGridESO2015 | Appendix E: Electricity Ten Year Statement 2015 | NationalGridESO | 2015 | Technical magazine |  | https://www.nationalgrid.com/sites/default/files/documents/43742-ETYS15%20AppE%20techonology.pdf
Nyari2020 | Techno-economic barriers of an industrial-scale methanol CCU-plant | Nyari | 2020 | Paper |  | https://www.sciencedirect.com/science/article/pii/S2212982020300688#bib0260
Collodi2017 | Demonstrating Large Scale Industrial CCS through CCU – A Case Study for Methanol Production | Collodi | 2017 | Paper |  | https://www.sciencedirect.com/science/article/pii/S1876610217313280
Frattini2016 | A system approach in energy evaluation of different renewable energies sources integration in ammonia production plants | Frattini | 2016 | Paper |  | https://www.sciencedirect.com/science/article/pii/S096014811630636X
NREL2020 | Simple Levelized Cost of Energy (LCOE) Calculator Documentation | NREL | 2020 | Webpage |  | https://www.nrel.gov/analysis/tech-lcoe-documentation.html
Staffell&Pfenninger 2020 | Renewables ninja | Staffell&Pfenninger | 2020 | Website |  | https://www.renewables.ninja/
Nguyen2019 | Techno-economic analysis of polygeneration systems based on catalytic hydropyrolysis for the production of bio-oil and fuels | Nguyen | 2019 | Paper |  | https://www.sciencedirect.com/science/article/pii/S0196890419301220
Connolly2014 | A comparison between renewable transport fuels that can supplement or replace biofuels in a 100% renewable energy system | Connolly | 2014 | Paper |  | https://www.sciencedirect.com/science/article/pii/S0360544214006859
DanskEnergi2020 | Anbefalinger til en dansk strategi for Power-to-X | DanskEnergi | 2020 | Report |  | https://www.danskenergi.dk/sites/danskenergi.dk/files/media/dokumenter/2020-11/Anbefalinger-til-en-dansk-strategi-for-Power-to-X.pdf
IRENA2020 | Renewable Power Generation Costs in 2019 | IRENA | 2020 | Report |  | https://www.irena.org/publications/2020/Jun/Renewable-Power-Costs-in-2019
IRENA2017 | Electricity storage and renewables: Costs and markets to 2030 | IRENA | 2017 | Report |  | https://www.irena.org/publications/2017/Oct/Electricity-storage-and-renewables-costs-and-markets
IRENA2019 | Hydrogen: A renewable energy perspective | IRENA | 2019 | Report |  | https://www.irena.org/publications/2019/Sep/Hydrogen-A-renewable-energy-perspective
DEEDS? | Industry - Ammonia | DEEDS | ? | Technical note |  | https://deeds.eu/wp-content/uploads/2020/05/Ammonia_web.pdf
Tremel2015 | Techno-economic analysis for the synthesis of liquid and gaseous fuels based on hydrogen production via electrolysis | Tremel | 2015 | Paper |  | https://www.sciencedirect.com/science/article/pii/S0360319915001652
Mignard2003 | Methanol synthesis from flue-gas CO2 and renewable electricity: a feasibility study | Mignard | 2003 | Paper |  | https://www.sciencedirect.com/science/article/pii/S0360319902000824?via%3Dihub
Clausen2010 | Technoeconomic analysis of a methanol plant based on gasification of biomass and electrolysis of water | Clausen | 2010 | Paper |  | https://www.sciencedirect.com/science/article/pii/S0360544210000976?via%3Dihub
Specht1998 | Comparison of CO2 sources for the synthesis of renewable methanol | Specht | 1998 | Paper |  | https://www.sciencedirect.com/science/article/pii/S0167299198807714?via%3Dihub
Specht1999 | Forschungsverbund Sonnenenergie “Themen 98/99 | Specht | 1999 | Report ? |  | ?
Matzen2015 | Chemical storage of wind energy by renewable methanol production: Feasibility analysis using a multi-criteria decision matrix | Matzen | 2015 | Paper |  | https://www.sciencedirect.com/science/article/pii/S0360544215012530?via%3Dihub
Varone2015 | Power to liquid and power to gas: An option for the German Energiewende | Varone | 2015 | Paper |  | https://www.sciencedirect.com/science/article/pii/S1364032115000593?via%3Dihub
Rivera-Tinoco2016 | Investigation of power-to-methanol processes coupling electrolytic hydrogen production and catalytic CO2 reduction | Rivera-Tinoco | 2016 | Paper |  | https://www.sciencedirect.com/science/article/pii/S0360319915309605?via%3Dihub
Bertau2016 | Methanol for Renewable Energy Storage and Utilization | Bertau | 2016 | Paper |  | https://onlinelibrary.wiley.com/doi/full/10.1002/ente.201500322
Hailey2016 | Low-carbon “drop-in replacement” transportation fuels from non-food biomass and natural gas | Hailey | 2016 | Paper |  | https://www.sciencedirect.com/science/article/pii/S0306261916313708?via%3Dihub
Lin2021 | Seawater desalination technology and engineering in China: A review | Lin | 2021 | Paper |  | https://www.sciencedirect.com/science/article/pii/S0011916420314065
Kettani2020 | Techno-economic assessment of solar energy coupling with large-scale desalination plant: The case of Morocco | Kettani | 2020 | Paper |  | https://www.sciencedirect.com/science/article/pii/S0011916420313059
IRENA2020 | Green Hydrogen Cost Reduction: scaling up electrolyzers to meet the 1.5 C climate goal | IRENA | 2020 | Report |  | https://irena.org/-/media/Files/IRENA/Agency/Publication/2020/Dec/IRENA_Green_hydrogen_cost_2020.pdf
Battaglia2021 | Methanol synthesis through CO2 capture and hydrogenation: Thermal integration, energy performance and techno-economic assessment | Battaglia | 2021 | Paper |  | https://www.sciencedirect.com/science/article/pii/S2212982020310374?via%3Dihub
Katla2020 | Evaluation of electricity generation subsystem of power-to-gas-to-power unit using gas expander and heat recovery steam generator | Katla | 2020 | Paper |  | https://www.sciencedirect.com/science/article/pii/S0360544220317084?via%3Dihub
Giddey2017 | Ammonia as a Renewable Energy Transportation Media | Giddey | 2017 | Paper |  | https://pubs.acs.org/doi/full/10.1021/acssuschemeng.7b02219
Engineeringtoolbox2021 | Engineering toolbox | Engineeringtoolbox | 2021 | Website |  | https://www.engineeringtoolbox.com/fuels-higher-calorific-values-d_169.html
Nami2021 | Energy efficiencies in synthesising green fuels and their expected cost, MarE-fuel project report 9/9-2021, DTU Energy | Nami | 2021 | Report |  | https://orbit.dtu.dk/en/projects/electro-fuels-for-long-range-maritime-transport
Ship&Bunker2021 | Ship&Bunker | Ship&Bunker | 2021 | Website |  | https://shipandbunker.com/prices/emea/nwe/nl-rtm-rotterdam#_VLSFO
Lester2020 | Analysis on Electrofuels in Future Energy Systems: A 2050 Case Study | Lester | 2020 | Paper |  | https://www.sciencedirect.com/science/article/pii/S0360544220305156#bib29
Fasihi2019 | Techno-economic assessment of CO2 direct air capture plants | Fasihi | 2019 | Paper |  | https://www.sciencedirect.com/science/article/pii/S0959652619307772
Bos2020 | Wind power to methanol: Renewable methanol production using electricity, electrolysis of water and CO2 air capture | Bos | 2020 | Paper |  | https://www.sciencedirect.com/science/article/pii/S0306261920301847
Butera2021 | Techno-economic analysis of methanol production units coupling solid oxide cells and thermochemical biomass conversion via the TwoStage gasifier | Butera | 2021 | Paper |  | https://doi.org/10.1016/j.fuproc.2020.106718
EaEnergyAnalyses2013 | Analysis of biomass prices FUTURE DANISH PRICESFOR STRAW, WOOD CHIPS AND WOOD PELLETS “FINAL REPORT | EaEnergyAnalyses | 2013 | Report |  | https://ens.dk/sites/ens.dk/files/Analyser/analysis_of_biomass_prices_2013.06.18_-_final_report.pdf
Turton2012 | Analysis, synthesis, and design of chemical processes | Turton | 2012 | Handbook
Ecoinventfp2020 | Ecoinvent 3.7.1 consequential database. Process: methanol factory construction - GLO | Ecoinventfp | 2020 | Database
Deutz2021 | Life-cycle assessment of an industrial direct air capture process based on temperature–vacuum swing adsorption. Nature Energy, 6(2), 203–213. | Deutz | 2021 | Paper |  | https://doi.org/10.1038/s41560-020-00771-9
Ecoinvent2020 | Ecoinvent 3.7.1 consequential database. Process:ammonia production, steam reforming, liquid - RER w/o RU | Ecoinvent | 2020 | Database
EcoinventASU2020 | Ecoinvent 3.7.1 consequential database. Process: air separation facility construction - RER | EcoinventASU | 2020 | Database
IEA2020 | World Energy Outlook 2020 | IEA | 2020 | Report |  | https://www.iea.org/reports/world-energy-outlook-2020
Mustafa2017 | A Techno-Economic Study of a Biomass Gasification Plant for the Production of Transport Biofuel for Small Communities | Mustafa | 2017 | Paper |  | https://doi.org/10.1016/j.egypro.2017.03.1111
Ecoinvent2020 | Ecoinvent 3.7.1 consequential database. Process: synthetic gas factory construction - RoW | Ecoinvent | 2020 | Database
Spath2004 | Life Cycle Assessment of Renewable Hydrogen Production via Wind/Electrolysis. Nrel, February, 1–13. | Spath | 2004 | Report |  | https://www.nrel.gov/docs/fy04osti/35404.pdf
Ecoinvent2020 | Ecoinvent 3.7.1 consequential database. Process: wind turbine construction, 4.5MW, onshore - GLO | Ecoinvent | 2020 | Database
Ecoinvent2020 | Ecoinvent 3.7.1 consequential database. Processes: wind power plant construction, 2MW, offshore, fixed parts - GLO and wind power plant construction, 2MW, offshore, moving parts - GLO | Ecoinvent | 2020 | Database
Ecoinvent2020 | Ecoinvent 3.7.1 Consequential Database. Process: photovoltaic plant construction, 570kWp, multi-Si, on open ground - GLO | Ecoinvent | 2020 | Database
Ueckerdt2021 | Potential and risks of hydrogen-based e-fuels in climate change mitigation | Ueckerdt | 2021 | Article |  | https://www.nature.com/articles/s41558-021-01032-7
Ecoinvent2020 | Ecoinvent 3.7.1 battery cell production for lithium-ion battery - RoW | Ecoinvent | 2020 | Database
CleanEnergyInstitute2020 | Lithium-Ion Battery | CleanEnergyInstitute | 2020 | Website |  | https://www.cei.washington.edu/education/science-of-solar/battery-technology/
IEA2021 | Net zero by 2050. A roadmap for the Global Energy Sector | IEA | 2021 | Report |  | https://www.iea.org/reports/net-zero-by-2050
Elgowainy2013 | XI.5 Life-cycle Analysis of Hydrogen onboard Storage options | Elgowainy | 2013 | Project summary results |  | https://www.hydrogen.energy.gov/pdfs/progress13/xi_5_elgowainy_2013.pdf
DEA2020 | Technology data for industrial process heat and cc (datasheet) | DEA | 2020 | Datasheet |  | https://ens.dk/en/our-services/projections-and-models/technology-data/technology-data-industrial-process-heat-and
Bünger2016 | 7 - Large-scale underground storage of hydrogen for the grid integration of renewable energy and other applications | Bünger | 2016 | Article |  | https://www.sciencedirect.com/science/article/pii/B9781782423645000075
Papadias2021 | Bulk storage of hydrogen | Papadias | 2021 | Article |  | https://www.sciencedirect.com/science/article/pii/S0360319921030834
DEA2022b | Technology data for el and dh | DEA | 2022b | Catalogue |  | https://ens.dk/en/our-services/projections-and-models/technology-data/technology-data-generation-electricity-and
DEA2022 | Technology data for renewable fuels | DEA | 2022 | Catalogue |  | https://ens.dk/en/our-services/projections-and-models/technology-data/technology-data-renewable-fuels
DEA2021 | Technology catalogue for carbon capture, transport and storage | DEA | 2021 | Catalogue |  | https://ens.dk/en/our-services/projections-and-models/technology-data/technology-data-carbon-capture-transport-and
Peres-Fortes2016 | Techno-economic and environmental evaluation of CO2 utilisation for fuel production | Peres-Fortes | 2016 | JRC Report |  | https://op.europa.eu/en/publication-detail/-/publication/1f55ca82-3451-11e6-969e-01aa75ed71a1/language-en
NordicEnergyResearch2020 | Nordic P2X for sustainable road transport | NordicEnergyResearch | 2020 | Report |  | https://www.nordicenergy.org/project/np2x/
Campion2022 | Techno-economic assessment of green ammonia production with different wind and solar potentials | Campion | 2022 | Article |  | http://dx.doi.org/10.2139/ssrn.4154006
Campion2021 | MarE-fuel: LCOE and optimal electricity supply strategies for P2X plants | Campion | 2021 | Report |  | https://orbit.dtu.dk/en/projects/electro-fuels-for-long-range-maritime-transport
DanskFjernvarme2021 | Power-To-X and district heating | DanskFjernvarme | 2021 | Report |  | https://www.danskfjernvarme.dk/groen-energi/analyser/210512-power-to-x-og-fjernvarme
(ref:AuthorAssumptions) | Authors assumption
(ref:SameAs2020)
(ref:SameAs2030)
(ref:SameAsMeOH)
(ref:SameAsoffshore)
(ref:)
(ref:)
(ref:)
(ref:)
(ref:)
(ref:)
(ref:)
(ref:)
(ref:)
(ref:)
(ref:)
(ref:)
(ref:)
(ref:)
(ref:)
(ref:)
(ref:)
(ref:)
(ref:)
(ref:)
(ref:)
(ref:)
(ref:)
(ref:)
(ref:)
(ref:)
(ref:)
(ref:)
(ref:)
(ref:)
(ref:)
(ref:)
(ref:)
(ref:)
(ref:)
(ref:)
(ref:)
(ref:)
(ref:)