## Data_base_case
Average grid emissions (yes=1 ; no =0) | 0 | Scale (for economy of scales)
CO2 % compared to 2020 | 2030 | 2040 | 2050
100% | 100% | 100% | 100%
Red: Don't change the name without changing the Julia code |  |  |  |  | Used (1 or 0) | Unit tag | Yearly demand (kg fuel) | Produced from | El balance | Heat balance | H2 balance | CSP balance | Max Capacity | Fuel production rate (kg output/kg input) | [9 empty] | Heat generated (kWh/output) | [9 empty] | Load min (% of max capacity) | [9 empty] | Ramp up (% of capacity /h) | [9 empty] | Ramp down (% of capacity /h) | [9 empty] | Electrical consumption (kWh/output) | [9 empty] | Investment (EUR/Capacity installed) | [9 empty] | Fixed cost (EUR/Capacity installed/y) | [9 empty] | Variable cost (EUR/Output) | [9 empty] | Fuel selling price (EUR/output) | [9 empty] | Fuel buying price (EUR/output) | [9 empty] | CO2e infrastructure (kg CO2e/Capacity/y) | [9 empty] | CO2e process (kg CO2e/output) | [9 empty] | Land use (m2/Capacity) | [9 empty] | Annuity factor
| Subsets | Subsets_2 | Type of units | Parameters--> | Used (1 or 0) | Unit tag | Yearly demand (kg fuel) | Produced from | El balance | Heat balance | H2 balance | CSP balance | Max Capacity | Fuel production rate (kg output/kg input) | Fuel production rate (kg output/kg input) | Fuel production rate (kg output/kg input) | Fuel production rate (kg output/kg input) | Fuel production rate (kg output/kg input) | Fuel production rate (kg output/kg input) | Fuel production rate (kg output/kg input) | Fuel production rate (kg output/kg input) | Fuel production rate (kg output/kg input) | Fuel production rate (kg output/kg input) | Heat generated (kWh/output) | Heat generated (kWh/output) | Heat generated (kWh/output) | Heat generated (kWh/output) | Heat generated (kWh/output) | Heat generated (kWh/output) | Heat generated (kWh/output) | Heat generated (kWh/output) | Heat generated (kWh/output) | Heat generated (kWh/output) | Load min (% of max capacity) | Load min (% of max capacity) | Load min (% of max capacity) | Load min (% of max capacity) | Load min (% of max capacity) | Load min (% of max capacity) | Load min (% of max capacity) | Load min (% of max capacity) | Load min (% of max capacity) | Load min (% of max capacity) | Ramp up (% of capacity /h) | Ramp up (% of capacity /h) | Ramp up (% of capacity /h) | Ramp up (% of capacity /h) | Ramp up (% of capacity /h) | Ramp up (% of capacity /h) | Ramp up (% of capacity /h) | Ramp up (% of capacity /h) | Ramp up (% of capacity /h) | Ramp up (% of capacity /h) | Ramp down (% of capacity /h) | Ramp down (% of capacity /h) | Ramp down (% of capacity /h) | Ramp down (% of capacity /h) | Ramp down (% of capacity /h) | Ramp down (% of capacity /h) | Ramp down (% of capacity /h) | Ramp down (% of capacity /h) | Ramp down (% of capacity /h) | Ramp down (% of capacity /h) | Electrical consumption (kWh/output) | Electrical consumption (kWh/output) | Electrical consumption (kWh/output) | Electrical consumption (kWh/output) | Electrical consumption (kWh/output) | Electrical consumption (kWh/output) | Electrical consumption (kWh/output) | Electrical consumption (kWh/output) | Electrical consumption (kWh/output) | Electrical consumption (kWh/output) | Investment (EUR/Capacity installed) | Investment (EUR/Capacity installed) | Investment (EUR/Capacity installed) | Investment (EUR/Capacity installed) | Investment (EUR/Capacity installed) | Investment (EUR/Capacity installed) | Investment (EUR/Capacity installed) | Investment (EUR/Capacity installed) | Investment (EUR/Capacity installed) | Investment (EUR/Capacity installed) | Fixed cost (EUR/Capacity installed/y) | Fixed cost (EUR/Capacity installed/y) | Fixed cost (EUR/Capacity installed/y) | Fixed cost (EUR/Capacity installed/y) | Fixed cost (EUR/Capacity installed/y) | Fixed cost (EUR/Capacity installed/y) | Fixed cost (EUR/Capacity installed/y) | Fixed cost (EUR/Capacity installed/y) | Fixed cost (EUR/Capacity installed/y) | Fixed cost (EUR/Capacity installed/y) | Variable cost (EUR/Output) | Variable cost (EUR/Output) | Variable cost (EUR/Output) | Variable cost (EUR/Output) | Variable cost (EUR/Output) | Variable cost (EUR/Output) | Variable cost (EUR/Output) | Variable cost (EUR/Output) | Variable cost (EUR/Output) | Variable cost (EUR/Output) | Fuel selling price (EUR/output) | Fuel selling price (EUR/output) | Fuel selling price (EUR/output) | Fuel selling price (EUR/output) | Fuel selling price (EUR/output) | Fuel selling price (EUR/output) | Fuel selling price (EUR/output) | Fuel selling price (EUR/output) | Fuel selling price (EUR/output) | Fuel selling price (EUR/output) | Fuel buying price (EUR/output) | Fuel buying price (EUR/output) | Fuel buying price (EUR/output) | Fuel buying price (EUR/output) | Fuel buying price (EUR/output) | Fuel buying price (EUR/output) | Fuel buying price (EUR/output) | Fuel buying price (EUR/output) | Fuel buying price (EUR/output) | Fuel buying price (EUR/output) | CO2e infrastructure (kg CO2e/Capacity/y) | CO2e infrastructure (kg CO2e/Capacity/y) | CO2e infrastructure (kg CO2e/Capacity/y) | CO2e infrastructure (kg CO2e/Capacity/y) | CO2e infrastructure (kg CO2e/Capacity/y) | CO2e infrastructure (kg CO2e/Capacity/y) | CO2e infrastructure (kg CO2e/Capacity/y) | CO2e infrastructure (kg CO2e/Capacity/y) | CO2e infrastructure (kg CO2e/Capacity/y) | CO2e infrastructure (kg CO2e/Capacity/y) | CO2e process (kg CO2e/output) | CO2e process (kg CO2e/output) | CO2e process (kg CO2e/output) | CO2e process (kg CO2e/output) | CO2e process (kg CO2e/output) | CO2e process (kg CO2e/output) | CO2e process (kg CO2e/output) | CO2e process (kg CO2e/output) | CO2e process (kg CO2e/output) | CO2e process (kg CO2e/output) | Land use (m2/Capacity) | Land use (m2/Capacity) | Land use (m2/Capacity) | Land use (m2/Capacity) | Land use (m2/Capacity) | Land use (m2/Capacity) | Land use (m2/Capacity) | Land use (m2/Capacity) | Land use (m2/Capacity) | Land use (m2/Capacity) | Annuity factor | Annuity factor | Annuity factor | Annuity factor | Annuity factor | Annuity factor | Annuity factor | Annuity factor | Annuity factor | Annuity factor
|  |  |  | Year--> | All | All | All | All | All | All | All | All | All | 2025 worst | 2025 bench | 2025 best | 2030 worst | 2030 bench | 2030 best | 2040 bench | 2050 worst | 2050 bench | 2050 best | 2025 worst | 2025 bench | 2025 best | 2030 worst | 2030 bench | 2030 best | 2040 bench | 2050 worst | 2050 bench | 2050 best | 2025 worst | 2025 bench | 2025 best | 2030 worst | 2030 bench | 2030 best | 2040 bench | 2050 worst | 2050 bench | 2050 best | 2025 worst | 2025 bench | 2025 best | 2030 worst | 2030 bench | 2030 best | 2040 bench | 2050 worst | 2050 bench | 2050 best | 2025 worst | 2025 bench | 2025 best | 2030 worst | 2030 bench | 2030 best | 2040 bench | 2050 worst | 2050 bench | 2050 best | 2025 worst | 2025 bench | 2025 best | 2030 worst | 2030 bench | 2030 best | 2040 bench | 2050 worst | 2050 bench | 2050 best | 2025 worst | 2025 bench | 2025 best | 2030 worst | 2030 bench | 2030 best | 2040 bench | 2050 worst | 2050 bench | 2050 best | 2025 worst | 2025 bench | 2025 best | 2030 worst | 2030 bench | 2030 best | 2040 bench | 2050 worst | 2050 bench | 2050 best | 2025 worst | 2025 bench | 2025 best | 2030 worst | 2030 bench | 2030 best | 2040 bench | 2050 worst | 2050 bench | 2050 best | 2025 worst | 2025 bench | 2025 best | 2030 worst | 2030 bench | 2030 best | 2040 bench | 2050 worst | 2050 bench | 2050 best | 2025 worst | 2025 bench | 2025 best | 2030 worst | 2030 bench | 2030 best | 2040 bench | 2050 worst | 2050 bench | 2050 best | 2025 worst | 2025 bench | 2025 best | 2030 worst | 2030 bench | 2030 best | 2040 bench | 2050 worst | 2050 bench | 2050 best | 2025 worst | 2025 bench | 2025 best | 2030 worst | 2030 bench | 2030 best | 2040 bench | 2050 worst | 2050 bench | 2050 best | 2025 worst | 2025 bench | 2025 best | 2030 worst | 2030 bench | 2030 best | 2040 bench | 2050 worst | 2050 bench | 2050 best | 2025 worst | 2025 bench | 2025 best | 2030 worst | 2030 bench | 2030 best | 2040 bench | 2050 worst | 2050 bench | 2050 best
[5 empty] | Used (1 or 0)All | Unit tagAll | Yearly demand (kg fuel)All | Produced fromAll | El balanceAll | Heat balanceAll | H2 balanceAll | CSP balanceAll | Max CapacityAll | Fuel production rate (kg output/kg input)2025 worst | Fuel production rate (kg output/kg input)2025 bench | Fuel production rate (kg output/kg input)2025 best | Fuel production rate (kg output/kg input)2030 worst | Fuel production rate (kg output/kg input)2030 bench | Fuel production rate (kg output/kg input)2030 best | Fuel production rate (kg output/kg input)2040 bench | Fuel production rate (kg output/kg input)2050 worst | Fuel production rate (kg output/kg input)2050 bench | Fuel production rate (kg output/kg input)2050 best | Heat generated (kWh/output)2025 worst | Heat generated (kWh/output)2025 bench | Heat generated (kWh/output)2025 best | Heat generated (kWh/output)2030 worst | Heat generated (kWh/output)2030 bench | Heat generated (kWh/output)2030 best | Heat generated (kWh/output)2040 bench | Heat generated (kWh/output)2050 worst | Heat generated (kWh/output)2050 bench | Heat generated (kWh/output)2050 best | Load min (% of max capacity)2025 worst | Load min (% of max capacity)2025 bench | Load min (% of max capacity)2025 best | Load min (% of max capacity)2030 worst | Load min (% of max capacity)2030 bench | Load min (% of max capacity)2030 best | Load min (% of max capacity)2040 bench | Load min (% of max capacity)2050 worst | Load min (% of max capacity)2050 bench | Load min (% of max capacity)2050 best | Ramp up (% of capacity /h)2025 worst | Ramp up (% of capacity /h)2025 bench | Ramp up (% of capacity /h)2025 best | Ramp up (% of capacity /h)2030 worst | Ramp up (% of capacity /h)2030 bench | Ramp up (% of capacity /h)2030 best | Ramp up (% of capacity /h)2040 bench | Ramp up (% of capacity /h)2050 worst | Ramp up (% of capacity /h)2050 bench | Ramp up (% of capacity /h)2050 best | Ramp down (% of capacity /h)2025 worst | Ramp down (% of capacity /h)2025 bench | Ramp down (% of capacity /h)2025 best | Ramp down (% of capacity /h)2030 worst | Ramp down (% of capacity /h)2030 bench | Ramp down (% of capacity /h)2030 best | Ramp down (% of capacity /h)2040 bench | Ramp down (% of capacity /h)2050 worst | Ramp down (% of capacity /h)2050 bench | Ramp down (% of capacity /h)2050 best | Electrical consumption (kWh/output)2025 worst | Electrical consumption (kWh/output)2025 bench | Electrical consumption (kWh/output)2025 best | Electrical consumption (kWh/output)2030 worst | Electrical consumption (kWh/output)2030 bench | Electrical consumption (kWh/output)2030 best | Electrical consumption (kWh/output)2040 bench | Electrical consumption (kWh/output)2050 worst | Electrical consumption (kWh/output)2050 bench | Electrical consumption (kWh/output)2050 best | Investment (EUR/Capacity installed)2025 worst | Investment (EUR/Capacity installed)2025 bench | Investment (EUR/Capacity installed)2025 best | Investment (EUR/Capacity installed)2030 worst | Investment (EUR/Capacity installed)2030 bench | Investment (EUR/Capacity installed)2030 best | Investment (EUR/Capacity installed)2040 bench | Investment (EUR/Capacity installed)2050 worst | Investment (EUR/Capacity installed)2050 bench | Investment (EUR/Capacity installed)2050 best | Fixed cost (EUR/Capacity installed/y)2025 worst | Fixed cost (EUR/Capacity installed/y)2025 bench | Fixed cost (EUR/Capacity installed/y)2025 best | Fixed cost (EUR/Capacity installed/y)2030 worst | Fixed cost (EUR/Capacity installed/y)2030 bench | Fixed cost (EUR/Capacity installed/y)2030 best | Fixed cost (EUR/Capacity installed/y)2040 bench | Fixed cost (EUR/Capacity installed/y)2050 worst | Fixed cost (EUR/Capacity installed/y)2050 bench | Fixed cost (EUR/Capacity installed/y)2050 best | Variable cost (EUR/Output)2025 worst | Variable cost (EUR/Output)2025 bench | Variable cost (EUR/Output)2025 best | Variable cost (EUR/Output)2030 worst | Variable cost (EUR/Output)2030 bench | Variable cost (EUR/Output)2030 best | Variable cost (EUR/Output)2040 bench | Variable cost (EUR/Output)2050 worst | Variable cost (EUR/Output)2050 bench | Variable cost (EUR/Output)2050 best | Fuel selling price (EUR/output)2025 worst | Fuel selling price (EUR/output)2025 bench | Fuel selling price (EUR/output)2025 best | Fuel selling price (EUR/output)2030 worst | Fuel selling price (EUR/output)2030 bench | Fuel selling price (EUR/output)2030 best | Fuel selling price (EUR/output)2040 bench | Fuel selling price (EUR/output)2050 worst | Fuel selling price (EUR/output)2050 bench | Fuel selling price (EUR/output)2050 best | Fuel buying price (EUR/output)2025 worst | Fuel buying price (EUR/output)2025 bench | Fuel buying price (EUR/output)2025 best | Fuel buying price (EUR/output)2030 worst | Fuel buying price (EUR/output)2030 bench | Fuel buying price (EUR/output)2030 best | Fuel buying price (EUR/output)2040 bench | Fuel buying price (EUR/output)2050 worst | Fuel buying price (EUR/output)2050 bench | Fuel buying price (EUR/output)2050 best | CO2e infrastructure (kg CO2e/Capacity/y)2025 worst | CO2e infrastructure (kg CO2e/Capacity/y)2025 bench | CO2e infrastructure (kg CO2e/Capacity/y)2025 best | CO2e infrastructure (kg CO2e/Capacity/y)2030 worst | CO2e infrastructure (kg CO2e/Capacity/y)2030 bench | CO2e infrastructure (kg CO2e/Capacity/y)2030 best | CO2e infrastructure (kg CO2e/Capacity/y)2040 bench | CO2e infrastructure (kg CO2e/Capacity/y)2050 worst | CO2e infrastructure (kg CO2e/Capacity/y)2050 bench | CO2e infrastructure (kg CO2e/Capacity/y)2050 best | CO2e process (kg CO2e/output)2025 worst | CO2e process (kg CO2e/output)2025 bench | CO2e process (kg CO2e/output)2025 best | CO2e process (kg CO2e/output)2030 worst | CO2e process (kg CO2e/output)2030 bench | CO2e process (kg CO2e/output)2030 best | CO2e process (kg CO2e/output)2040 bench | CO2e process (kg CO2e/output)2050 worst | CO2e process (kg CO2e/output)2050 bench | CO2e process (kg CO2e/output)2050 best | Land use (m2/Capacity)2025 worst | Land use (m2/Capacity)2025 bench | Land use (m2/Capacity)2025 best | Land use (m2/Capacity)2030 worst | Land use (m2/Capacity)2030 bench | Land use (m2/Capacity)2030 best | Land use (m2/Capacity)2040 bench | Land use (m2/Capacity)2050 worst | Land use (m2/Capacity)2050 bench | Land use (m2/Capacity)2050 best | Annuity factor2025 worst | Annuity factor2025 bench | Annuity factor2025 best | Annuity factor2030 worst | Annuity factor2030 bench | Annuity factor2030 best | Annuity factor2040 bench | Annuity factor2050 worst | Annuity factor2050 bench | Annuity factor2050 best
|  |  |  | Line/Column index | 1 | 2 | 3 | 4 | 5 | 6 | 7 | 8 | 9 | 10 | 11 | 12 | 13 | 14 | 15 | 16 | 17 | 18 | 19 | 20 | 21 | 22 | 23 | 24 | 25 | 26 | 27 | 28 | 29 | 30 | 31 | 32 | 33 | 34 | 35 | 36 | 37 | 38 | 39 | 40 | 41 | 42 | 43 | 44 | 45 | 46 | 47 | 48 | 49 | 50 | 51 | 52 | 53 | 54 | 55 | 56 | 57 | 58 | 59 | 60 | 61 | 62 | 63 | 64 | 65 | 66 | 67 | 68 | 69 | 70 | 71 | 72 | 73 | 74 | 75 | 76 | 77 | 78 | 79 | 80 | 81 | 82 | 83 | 84 | 85 | 86 | 87 | 88 | 89 | 90 | 91 | 92 | 93 | 94 | 95 | 96 | 97 | 98 | 99 | 100 | 101 | 102 | 103 | 104 | 105 | 106 | 107 | 108 | 109 | 110 | 111 | 112 | 113 | 114 | 115 | 116 | 117 | 118 | 119 | 120 | 121 | 122 | 123 | 124 | 125 | 126 | 127 | 128 | 129 | 130 | 131 | 132 | 133 | 134 | 135 | 136 | 137 | 138 | 139 | 140 | 141 | 142 | 143 | 144 | 145 | 146 | 147 | 148 | 149 | 150 | 151 | 152 | 153 | 154 | 155 | 156 | 157 | 158 | 159
Non-electrical | Product | NoSubset | CO2 capture DAC | 1 | 1 | CO2 DAC | 0 | Product/Reactant1 | 0 | 0 | 0 | 0 | 40000 | 1.37 | 1.37 | 1.37 | 1.37 | 1.37 | 1.37 | 1.37 | 1.37 | 1.37 | 1.37 | 0 | 0 | 0 | 0 | 0 | 0 | 0 | 0 | 0 | 0 | 0% | 0% | 0% | 0% | 0% | 0% | 0% | 0% | 0% | 0% | 100% | 100% | 100% | 100% | 100% | 100% | 100% | 100% | 100% | 100% | 100% | 100% | 100% | 100% | 100% | 100% | 100% | 100% | 100% | 100% | 0.5 | 0.5 | 0.2 | 0.47 | 0.47 | 0.47 | 0.45 | 0.43 | 0.43 | 0.43 | 7000 | 7000 | 7000 | 6000 | 6000 | 6000 | 5000 | 4000 | 4000 | 4000 | 350 | 350 | 350 | 0 | 300 | 0 | 250 | 0 | 200 | 0 | 0 | 0 | 0 | 0 | 0 | 0 | 0 | 0 | 0 | 0 | 0 | 0 | 0 | 0 | 0 | 0 | 0 | 0 | 0 | 0 | 0 | 0 | 0 | 0 | 0 | 0 | 0 | 0 | 0 | 0 | 0 | 0 | 0 | 0 | 0 | 0 | 0 | 0 | 0 | 0 | 0.00568 | 0.00568 | 0.00568 | 0 | 0.00568 | 0 | 0.00568 | 0 | 0.00568 | 0 | 0 | 0 | 0 | 0 | 0 | 0 | 0 | 0 | 0 | 0 | 0.10185 | 0.10185 | 0.10185 | 0 | 0.10185 | 0 | 0.10185 | 0 | 0.10185 | 0
| Product | NoSubset | CO2 capture PS | 2 | 1 | CO2 PS | 0 | Product/Reactant1 | 0 | 0 | 0 | 0 | 40000 | 1.37 | 1.37 | 1.37 | 1.37 | 1.37 | 1.37 | 1.37 | 1.37 | 1.37 | 1.37 | 0 | 0 | 0 | 0 | 0 | 0 | 0 | 0 | 0 | 0 | 0% | 0% | 0% | 0% | 0% | 0% | 0% | 0% | 0% | 0% | 100% | 100% | 100% | 100% | 100% | 100% | 100% | 100% | 100% | 100% | 100% | 100% | 100% | 100% | 100% | 100% | 100% | 100% | 100% | 100% | 0 | 0 | 0 | 0 | 0 | 0 | 0 | 0 | 0 | 0 | 0 | 0 | 0 | 0 | 0 | 0 | 0 | 0 | 0 | 0 | 0 | 0 | 0 | 0 | 0 | 0 | 0 | 0 | 0 | 0 | 0 | 0 | 0 | 0 | 0 | 0 | 0 | 0 | 0 | 0 | 0 | 0 | 0 | 0 | 0 | 0 | 0 | 0 | 0 | 0 | 0.154 | 0.154 | 0.154 | 0.131 | 0.131 | 0.131 | 0.0975 | 0.064 | 0.064 | 0.064 | 0 | 0 | 0 | 0 | 0 | 0 | 0 | 0 | 0 | 0 | 0.000284 | 0.000284 | 0.000284 | 0 | 0.000284 | 0 | 0.000284 | 0 | 0.000284 | 0 | 0 | 0 | 0 | 0 | 0 | 0 | 0 | 0 | 0 | 0 | 0 | 0 | 0 | 0 | 0 | 0 | 0 | 0 | 0 | 0
| Product/Reactant1 | Min_demand_MainFuel | MeOH plant CCU | 3 | 1 | MeOH | 397989949.7487 | Reactant2 | 0 | 1 | 0 | 0 | 20000 | 5.26 | 5.26 | 5.26 | 5.26 | 5.26 | 5.26 | 5.26 | 5.26 | 5.26 | 5.26 | 0.68 | 0.68 | 0.68 | 0.68 | 0.68 | 0.68 | 0.68 | 0.68 | 0.68 | 0.68 | 40% | 40% | 20% | 40% | 20% | 10% | 10% | 10% | 10% | 10% | 20% | 20% | 20% | 60% | 100% | 100% | 100% | 100% | 100% | 100% | 20% | 20% | 20% | 60% | 100% | 100% | 100% | 100% | 100% | 100% | 1.7 | 1.7 | 1.7 | 1.7 | 1.7 | 1.7 | 1.7 | 1.7 | 1.7 | 1.7 | 23668.2 | 23668.2 | 23668.2 | 17532 | 17532 | 17532 | 12929.85 | 8327.7 | 8327.7 | 8327.7 | 946.728 | 946.728 | 946.728 | 701.28 | 701.28 | 701.28 | 517.194 | 333.108 | 333.108 | 333.108 | 0 | 0 | 0 | 0 | 0 | 0 | 0 | 0 | 0 | 0 | 0 | 0 | 0 | 0 | 0 | 0 | 0 | 0 | 0 | 0 | 0 | 0 | 0 | 0 | 0 | 0 | 0 | 0 | 0 | 0 | 18.4747 | 18.4747 | 18.4747 | 0 | 18.4747 | 0 | 18.4747 | 0 | 18.4747 | 0 | 0 | 0 | 0 | 0 | 0 | 0 | 0 | 0 | 0 | 0 | 0 | 0 | 0 | 0 | 0 | 0 | 0 | 0 | 0 | 0 | 0.088496 | 0.088496 | 0.088496 | 0 | 0.088496 | 0 | 0.088496 | 0 | 0.088496 | 0
| Product | NoSubset | Biomass | 4 | 1 | Biomass | 0 | Product/Reactant4 | 0 | 0 | 0 | 0 | 40000 | 0.79986 | 0.79986 | 0.79986 | 0.79986 | 0.79986 | 0.79986 | 0.79986 | 0.79986 | 0.79986 | 0.79986 | 0 | 0 | 0 | 0 | 0 | 0 | 0 | 0 | 0 | 0 | 0% | 0% | 0% | 0% | 0% | 0% | 0% | 0% | 0% | 0% | 100% | 100% | 100% | 100% | 100% | 100% | 100% | 100% | 100% | 100% | 100% | 100% | 100% | 100% | 100% | 100% | 100% | 100% | 100% | 100% | 0 | 0 | 0 | 0 | 0 | 0 | 0 | 0 | 0 | 0 | 0 | 0 | 0 | 0 | 0 | 0 | 0 |  | 0 |  | 0 | 0 | 0 | 0 | 0 | 0 | 0 | 0 | 0 | 0 | 0 | 0 | 0 | 0 | 0 | 0 | 0 | 0 | 0 | 0 | 0 | 0 | 0 | 0 | 0 | 0 | 0 | 0 | 0 | 0 | 0.13626 | 0.12474 | 0.10939 | 0 | 0.13626 | 0 | 0.14585 | 0 | 0.15737 | 0 | 3.5606 | 3.5606 | 3.5606 | 0 | 3.5606 | 0 | 3.5606 | 0 | 3.5606 | 0 | 0 | 0 | 0 | 0 | 0 | 0 | 0 | 0 | 0 | 0 | 0 | 0 | 0 | 0 | 0 | 0 | 0 | 0 | 0 | 0 | 0 | 0 | 0 | 0 | 0 | 0 | 0 | 0 | 0 | 0
| Product/Reactant4 | Min_demand_MainFuel | Bio-eMeOH plant - AEC | 5 | 1 | Bio-eMeOH-AEC | 397989949.7487 | Reactant5 | 0 | 1 | 0 | 0 | 20000 | 9.6507 | 9.6507 | 9.6507 | 9.6507 | 9.6507 | 9.6507 | 9.6507 | 9.6507 | 9.6507 | 9.6507 | 0.57947 | 0.57947 | 0.57947 | 0.57947 | 0.57947 | 0.57947 | 0.57947 | 0.57947 | 0.57947 | 0.57947 | 40% | 40% | 40% | 40% | 20% | 10% | 10% | 10% | 10% | 10% | 100% | 100% | 100% | 100% | 100% | 100% | 100% | 100% | 100% | 100% | 100% | 100% | 100% | 100% | 100% | 100% | 100% | 100% | 100% | 100% | 0.32719 | 0.32719 | 0.32719 | 0.32719 | 0.32719 | 0.32719 | 0.32719 | 0.32719 | 0.32719 | 0.32719 | 4085 | 4085 | 4085 | 4085 | 4085 | 4085 | 4085 | 4085 | 4085 | 4085 | 578.0968 | 578.0968 | 578.0968 | 0 | 578.0968 | 0 | 578.0968 | 0 | 578.0968 | 0 | 0 | 0 | 0 | 0 | 0 | 0 | 0 | 0 | 0 | 0 | 0 | 0 | 0 | 0 | 0 | 0 | 0 | 0 | 0 | 0 | 0 | 0 | 0 | 0 | 0 | 0 | 0 | 0 | 0 | 0 | 18.4747 | 18.4747 | 18.4747 | 0 | 18.4747 | 0 | 18.4747 | 0 | 18.4747 | 0 | 0 | 0 | 0 | 0 | 0 | 0 | 0 | 0 | 0 | 0 | 0 | 0 | 0 | 0 | 0 | 0 | 0 | 0 | 0 | 0 | 0.093679 | 0.093679 | 0.093679 | 0 | 0.093679 | 0 | 0.093679 | 0 | 0.093679 | 0
| Product/Reactant4 | Min_demand_MainFuel | Bio-eMeOH plant - SOEC | 6 | 1 | Bio-eMeOH-SOEC | 397989949.7487 | Reactant5 | 0 | 1 | 0 | 0 | 20000 | 9.6507 | 9.6507 | 9.6507 | 9.6507 | 9.6507 | 9.6507 | 9.6507 | 9.6507 | 9.6507 | 9.6507 | 0.16951 | 0.16951 | 0.16951 | 0.16951 | 0.16951 | 0.16951 | 0.16951 | 0.16951 | 0.16951 | 0.16951 | 40% | 40% | 40% | 40% | 20% | 10% | 10% | 10% | 10% | 10% | 100% | 100% | 100% | 100% | 100% | 100% | 100% | 100% | 100% | 100% | 100% | 100% | 100% | 100% | 100% | 100% | 100% | 100% | 100% | 100% | 0.33113 | 0.33113 | 0.33113 | 0.33113 | 0.33113 | 0.33113 | 0.33113 | 0.33113 | 0.33113 | 0.33113 | 4085 | 4085 | 4085 | 4085 | 4085 | 4085 | 4085 | 4085 | 4085 | 4085 | 578.0968 | 578.0968 | 578.0968 | 0 | 578.0968 | 0 | 578.0968 | 0 | 578.0968 | 0 | 0 | 0 | 0 | 0 | 0 | 0 | 0 | 0 | 0 | 0 | 0 | 0 | 0 | 0 | 0 | 0 | 0 | 0 | 0 | 0 | 0 | 0 | 0 | 0 | 0 | 0 | 0 | 0 | 0 | 0 | 18.4747 | 18.4747 | 18.4747 | 0 | 18.4747 | 0 | 18.4747 | 0 | 18.4747 | 0 | 0 | 0 | 0 | 0 | 0 | 0 | 0 | 0 | 0 | 0 | 0 | 0 | 0 | 0 | 0 | 0 | 0 | 0 | 0 | 0 | 0.093679 | 0.093679 | 0.093679 | 0 | 0.093679 | 0 | 0.093679 | 0 | 0.093679 | 0
| Product | Min_demand_MainFuel | NH3 plant + ASU - AEC | 7 | 1 | NH3-AEC | 425806451.6129 | Reactant6 | 0 | 1 | 0 | 0 | 20000 | 5.5556 | 5.5556 | 5.5556 | 5.5556 | 5.5556 | 5.5556 | 5.5556 | 5.5556 | 5.5556 | 5.5556 | 0 | 0 | 0 | 0 | 0 | 0 | 0 | 0 | 0 | 0 | 40% | 40% | 10% | 40% | 20% | 10% | 10% | 10% | 10% | 10% | 20% | 20% | 20% | 100% | 100% | 100% | 100% | 100% | 100% | 100% | 20% | 20% | 20% | 100% | 100% | 100% | 100% | 100% | 100% | 100% | 0.47 | 0.47 | 0.47 | 0.45 | 0.45 | 0.45 | 0.45 | 0.45 | 0.45 | 0.45 | 18057.96 | 18057.96 | 18057.96 | 6662.16 | 6662.16 | 6662.16 | 5873.22 | 5084.28 | 5084.28 | 5084.28 | 722.3184 | 722.3184 | 722.3184 | 266.4864 | 266.4864 | 266.4864 | 234.9288 | 203.3712 | 203.3712 | 203.3712 | 0 | 0 | 0 | 0 | 0 | 0 | 0 | 0 | 0 | 0 | 0 | 0 | 0 | 0 | 0 | 0 | 0 | 0 | 0 | 0 | 0 | 0 | 0 | 0 | 0 | 0 | 0 | 0 | 0 | 0 | 22.714 | 22.714 | 22.714 | 0 | 22.714 | 0 | 22.714 | 0 | 22.714 | 0 | 0 | 0 | 0 | 0 | 0 | 0 | 0 | 0 | 0 | 0 | 0 | 0 | 0 | 0 | 0 | 0 | 0 | 0 | 0 | 0 | 0.088496 | 0.088496 | 0.088496 | 0 | 0.088496 | 0 | 0.088496 | 0 | 0.088496 | 0
| Product | Min_demand_MainFuel | NH3 plant + ASU - SOEC | 8 | 1 | NH3-SOEC | 425806451.6129 | Reactant6 | 0 | 1 | 0 | 0 | 20000 | 5.5556 | 5.5556 | 5.5556 | 5.5556 | 5.5556 | 5.5556 | 5.5556 | 5.5556 | 5.5556 | 5.5556 | 0 | 0 | 0 | 0 | 0 | 0 | 0 | 0 | 0 | 0 | 40% | 40% | 10% | 40% | 20% | 10% | 10% | 10% | 10% | 10% | 20% | 20% | 20% | 100% | 100% | 100% | 100% | 100% | 100% | 100% | 20% | 20% | 20% | 100% | 100% | 100% | 100% | 100% | 100% | 100% | 0.61 | 0.61 | 0.61 | 0.59 | 0.59 | 0.59 | 0.59 | 0.59 | 0.59 | 0.59 | 18057.96 | 18057.96 | 18057.96 | 6662.16 | 6662.16 | 6662.16 | 5873.22 | 5084.28 | 5084.28 | 5084.28 | 722.3184 | 722.3184 | 722.3184 | 266.4864 | 266.4864 | 266.4864 | 234.9288 | 203.3712 | 203.3712 | 203.3712 | 0 | 0 | 0 | 0 | 0 | 0 | 0 | 0 | 0 | 0 | 0 | 0 | 0 | 0 | 0 | 0 | 0 | 0 | 0 | 0 | 0 | 0 | 0 | 0 | 0 | 0 | 0 | 0 | 0 | 0 | 22.714 | 22.714 | 22.714 | 0 | 22.714 | 0 | 22.714 | 0 | 22.714 | 0 | 0 | 0 | 0 | 0 | 0 | 0 | 0 | 0 | 0 | 0 | 0 | 0 | 0 | 0 | 0 | 0 | 0 | 0 | 0 | 0 | 0.088496 | 0.088496 | 0.088496 | 0 | 0.088496 | 0 | 0.088496 | 0 | 0.088496 | 0
| Product | Min_demand_MainFuel | H2 client | 9 | 1 | H2-client | 66000000 | Reactant7 | 0 | 1 | 0 | 0 | 20000 | 1 | 1 | 1 | 1 | 1 | 1 | 1 | 1 | 1 | 1 | 0 | 0 | 0 | 0 | 0 | 0 | 0 | 0 | 0 | 0 | 0% | 0% | 0% | 0% | 0% | 0% | 0% | 0% | 0% | 0% | 0% | 100% | 100% | 100% | 100% | 100% | 100% | 100% | 100% | 100% | 100% | 100% | 100% | 100% | 100% | 100% | 100% | 100% | 100% | 100% | 0 | 0 | 0 | 0 | 0 | 0 | 0 | 0 | 0 | 0 | 0 | 0 | 0 | 0 | 0 | 0 | 0 | 0 | 0 | 0 | 0 | 0 | 0 | 0 | 0 | 0 | 0 | 0 | 0 | 0 | 0 | 0 | 0 | 0 | 0 | 0 | 0 | 0 | 0 | 0 | 0 | 0 | 0 | 0 | 0 | 0 | 0 | 0 | 0 | 0 | 0 | 0 | 0 | 0 | 0 | 0 | 0 | 0 | 0 | 0 | 0 | 0 | 0 | 0 | 0 | 0 | 0 | 0 | 0 | 0 | 0 | 0 | 0 | 0 | 0 | 0 | 0 | 0 | 0 | 0 | 0 | 0 | 0 | 0 | 0 | 0 | 0 | 0 | 0 | 0 | 0 | 0 | 0 | 0 | 0 | 0 | 0 | 0 | 0 | 0
| Reactant8 | NoSubset | Desalination plant | 10 | 1 | H2O sea | 0 | - | 0 | 0 | 0 | 0 | 400000 | 0 | 0 | 0 | 0 | 0 | 0 | 0 | 0 | 0 | 0 | 0 | 0 | 0 | 0 | 0 | 0 | 0 | 0 | 0 | 0 | 0% | 0% | 0% | 0% | 0% | 0% | 0% | 0% | 0% | 0% | 100% | 100% | 100% | 100% | 100% | 100% | 100% | 100% | 100% | 100% | 100% | 100% | 100% | 100% | 100% | 100% | 100% | 100% | 100% | 100% | 0.009 | 0.00675 | 0.0045 | 0.009 | 0.00675 | 0.0045 | 0.0045 | 0.0045 | 0.0045 | 0.0045 | 161.3208 | 147.8774 | 134.434 | 147.8774 | 134.434 | 134.434 | 134.434 | 134.434 | 134.434 | 134.434 | 4.8396 | 4.4363 | 4.033 | 4.4363 | 4.033 | 4.033 | 4.033 | 4.033 | 4.033 | 4.033 | 0 | 0 | 0 | 0 | 0 | 0 | 0 | 0 | 0 | 0 | 0 | 0 | 0 | 0 | 0 | 0 | 0 | 0 | 0 | 0 | 0 | 0 | 0 | 0 | 0 | 0 | 0 | 0 | 0 | 0 | 0 | 0 | 0 | 0 | 0 | 0 | 0 | 0 | 0 | 0 | 0 | 0 | 0 | 0 | 0 | 0 | 0 | 0 | 0 | 0 | 0 | 0 | 0 | 0 | 0 | 0 | 0 | 0 | 0 | 0 | 0.11683 | 0.11683 | 0.11683 | 0 | 0.11683 | 0 | 0.10185 | 0 | 0.10185 | 0
| Reactant8 | NoSubset | Waste water plant | 11 | 1 | H2O wwtp | 0 | - | 0 | 0 | 0 | 0 | 400000 | 0 | 0 | 0 | 0 | 0 | 0 | 0 | 0 | 0 | 0 | 0 | 0 | 0 | 0 | 0 | 0 | 0 | 0 | 0 | 0 | 0% | 0% | 0% | 0% | 0% | 0% | 0% | 0% | 0% | 0% | 100% | 100% | 100% | 100% | 100% | 100% | 100% | 100% | 100% | 100% | 100% | 100% | 100% | 100% | 100% | 100% | 100% | 100% | 100% | 100% | 0.004 | 0.0025 | 0.001 | 0.004 | 0.0025 | 0.001 | 0.001 | 0.001 | 0.001 | 0.001 | 134.434 | 120.9932 | 107.5523 | 120.9932 | 107.5523 | 107.5523 | 107.5523 | 107.5523 | 107.5523 | 107.5523 | 4.033 | 3.6298 | 3.2266 | 3.6298 | 3.2266 | 3.2266 | 3.2266 | 3.2266 | 3.2266 | 3.2266 | 0 | 0 | 0 | 0 | 0 | 0 | 0 | 0 | 0 | 0 | 0 | 0 | 0 | 0 | 0 | 0 | 0 | 0 | 0 | 0 | 0.00013 | 6.5e-05 | 0 | 0.00013 | 6.5e-05 | 0 | 0 | 0.00013 | 6.5e-05 | 0 | 0 | 0 | 0 | 0 | 0 | 0 | 0 | 0 | 0 | 0 | 0 | 0 | 0 | 0 | 0 | 0 | 0 | 0 | 0 | 0 | 0 | 0 | 0 | 0 | 0 | 0 | 0 | 0 | 0 | 0 | 0.11683 | 0.11683 | 0.11683 | 0 | 0.11683 | 0 | 0.10185 | 0 | 0.10185 | 0
| Reactant8 | NoSubset | Drinking water | 12 | 1 | H2O drink | 0 | - | 0 | 0 | 0 | 0 | 400000 | 0 | 0 | 0 | 0 | 0 | 0 | 0 | 0 | 0 | 0 | 0 | 0 | 0 | 0 | 0 | 0 | 0 | 0 | 0 | 0 | 0% | 0% | 0% | 0% | 0% | 0% | 0% | 0% | 0% | 0% | 100% | 100% | 100% | 100% | 100% | 100% | 100% | 100% | 100% | 100% | 100% | 100% | 100% | 100% | 100% | 100% | 100% | 100% | 100% | 100% | 0.0045 | 0.00275 | 0.001 | 0.0045 | 0.00275 | 0.001 | 0.001 | 0.001 | 0.001 | 0.001 | 80.6642 | 72.5978 | 64.5314 | 72.5978 | 64.5314 | 64.5314 | 64.5314 | 64.5314 | 64.5314 | 64.5314 | 2.4199 | 2.1779 | 1.9359 | 2.1779 | 1.9359 | 1.9359 | 1.9359 | 1.9359 | 1.9359 | 1.9359 | 0 | 0 | 0 | 0 | 0 | 0 | 0 | 0 | 0 | 0 | 0 | 0 | 0 | 0 | 0 | 0 | 0 | 0 | 0 | 0 | 0.00027 | 0.0002 | 0.00013 | 0.00027 | 0.0002 | 0.00013 | 0.0002 | 0.00027 | 0.0002 | 0.00013 | 0 | 0 | 0 | 0 | 0 | 0 | 0 | 0 | 0 | 0 | 0 | 0 | 0 | 0 | 0 | 0 | 0 | 0 | 0 | 0 | 0 | 0 | 0 | 0 | 0 | 0 | 0 | 0 | 0 | 0 | 0.11683 | 0.11683 | 0.11683 | 0 | 0.11683 | 0 | 0.10185 | 0 | 0.10185 | 0
| Product/Reactant3 | PWL | Electrolysers AEC | 13 | 1 | H2_from_AEC | 0 | Reactant8 | 0 | 1 | 1 | 0 | 20000 | 0.088889 | 0.088889 | 0.088889 | 0.088889 | 0.088889 | 0.088889 | 0.088889 | 0.088889 | 0.088889 | 0.088889 | 7.462 | 7.07 | 6.72 | 5.676 | 5.676 | 5.676 | 4.615 | 3.6 | 3.6 | 3.6 | 0% | 0% | 0% | 0% | 0% | 0% | 0% | 0% | 0% | 0% | 100% | 100% | 100% | 100% | 100% | 100% | 100% | 100% | 100% | 100% | 100% | 100% | 100% | 100% | 100% | 100% | 100% | 100% | 100% | 100% | 53.3 | 51.5 | 50 | 51.7 | 49.8 | 47.3 | 49.4 | 49 | 49 | 45 | 58440.8272 | 55000 | 52629.638 | 0 | 39840 | 0 | 32370 | 0 | 24900 | 0 | 5844.0827 | 5500 | 5262.9638 | 0 | 3984 | 0 | 3237 | 0 | 2490 | 0 | 0 | 0 | 0 | 0 | 0 | 0 | 0 | 0 | 0 | 0 | 0 | 0 | 0 | 0 | 0 | 0 | 0 | 0 | 0 | 0 | 0 | 0 | 0 | 0 | 0 | 0 | 0 | 0 | 0 | 0 | 121.8138 | 115.4145 | 109.7009 | 0 | 115.4145 | 0 | 115.4145 | 0 | 115.4145 | 0 | 0 | 0 | 0 | 0 | 0 | 0 | 0 | 0 | 0 | 0 | 0.7995 | 0.64375 | 0.48 | 0 | 0.473 | 0 | 0.3692 | 0 | 0.3375 | 0 | 0.088496 | 0.088496 | 0.088496 | 0 | 0.088496 | 0 | 0.088496 | 0 | 0.088496 | 0
| Product/Reactant3 | PWL | Electrolysers SOEC heat integrated | 14 | 1 | H2_from_SOEC_HI | 0 | Reactant8 | 0 | 1 | 1 | 0 | 20000 | 0.088889 | 0.088889 | 0.088889 | 0.088889 | 0.088889 | 0.088889 | 0.088889 | 0.088889 | 0.088889 | 0.088889 | 0 | 0 | 0 | 0 | 0 | 0 | 0 | 0 | 0 | 0 | 0% | 0% | 0% | 0% | 0% | 0% | 0% | 0% | 0% | 0% | 100% | 100% | 100% | 100% | 100% | 100% | 100% | 100% | 100% | 100% | 100% | 100% | 100% | 100% | 100% | 100% | 100% | 100% | 100% | 100% | 37.9 | 37.9 | 37.9 | 37.9 | 37.9 | 37.9 | 37.9 | 37.9 | 37.9 | 37.9 | 105260 | 105260 | 105260 | 0 | 39583.9781 | 0 | 27391.9891 | 0 | 15200 | 0 | 8999.73 | 8999.73 | 8999.73 | 0 | 3384.4301 | 0 | 2342.0151 | 0 | 1299.6 | 0 | 0 | 0 | 0 | 0 | 0 | 0 | 0 | 0 | 0 | 0 | 0 | 0 | 0 | 0 | 0 | 0 | 0 | 0 | 0 | 0 | 0 | 0 | 0 | 0 | 0 | 0 | 0 | 0 | 0 | 0 | 127.2994 | 120.7432 | 114.7333 | 0 | 120.7432 | 0 | 120.7432 | 0 | 120.7432 | 0 | 0 | 0 | 0 | 0 | 0 | 0 | 0 | 0 | 0 | 0 | 1.631 | 1.3265 | 1.3265 | 0 | 0.758 | 0 | 0.5685 | 0 | 0.379 | 0 | 0.088496 | 0.088496 | 0.088496 | 0 | 0.088496 | 0 | 0.088496 | 0 | 0.088496 | 0
| Product/Reactant3 | PWL | Electrolysers SOEC alone | 15 | 1 | H2_from_SOEC_A | 0 | Reactant8 | 0 | 1 | 1 | 0 | 20000 | 0.088889 | 0.088889 | 0.088889 | 0.088889 | 0.088889 | 0.088889 | 0.088889 | 0.088889 | 0.088889 | 0.088889 | 0 | 0 | 0 | 0 | 0 | 0 | 0 | 0 | 0 | 0 | 0% | 0% | 0% | 0% | 0% | 0% | 0% | 0% | 0% | 0% | 100% | 100% | 100% | 100% | 100% | 100% | 100% | 100% | 100% | 100% | 100% | 100% | 100% | 100% | 100% | 100% | 100% | 100% | 100% | 100% | 44 | 44 | 44 | 43.2 | 43.2 | 43.2 | 41.6 | 40 | 40 | 40 | 105260 | 105260 | 105260 | 0 | 39583.9781 | 0 | 27391.9891 | 0 | 15200 | 0 | 8999.73 | 8999.73 | 8999.73 | 0 | 3384.4301 | 0 | 2342.0151 | 0 | 1299.6 | 0 | 0 | 0 | 0 | 0 | 0 | 0 | 0 | 0 | 0 | 0 | 0 | 0 | 0 | 0 | 0 | 0 | 0 | 0 | 0 | 0 | 0 | 0 | 0 | 0 | 0 | 0 | 0 | 0 | 0 | 0 | 127.2994 | 120.7432 | 114.7333 | 0 | 120.7432 | 0 | 120.7432 | 0 | 120.7432 | 0 | 0 | 0 | 0 | 0 | 0 | 0 | 0 | 0 | 0 | 0 | 1.631 | 1.3265 | 1.3265 | 0 | 0.758 | 0 | 0.5685 | 0 | 0.379 | 0 | 0.088496 | 0.088496 | 0.088496 | 0 | 0.088496 | 0 | 0.088496 | 0 | 0.088496 | 0
| Product/Reactant3 | PWL | Electrolysers 75AEC-25SOEC_HI | 16 | 1 | H2_from_AEC_SOEC_HI | 0 | Reactant8 | 0 | 1 | 1 | 0 | 20000 | 0.088889 | 0.088889 | 0.088889 | 0.088889 | 0.088889 | 0.088889 | 0.088889 | 0.088889 | 0.088889 | 0.088889 | 5.5965 | 5.3025 | 5.04 | 4.257 | 4.257 | 4.257 | 3.4613 | 2.7 | 2.7 | 2.7 | 0% | 0% | 0% | 0% | 0% | 0% | 0% | 0% | 0% | 0% | 100% | 100% | 100% | 100% | 100% | 100% | 100% | 100% | 100% | 100% | 100% | 100% | 100% | 100% | 100% | 100% | 100% | 100% | 100% | 100% | 49.45 | 48.1 | 46.975 | 48.25 | 46.825 | 44.95 | 46.525 | 46.225 | 46.225 | 43.225 | 70145.6204 | 67565 | 65787.2285 | 0 | 39775.9945 | 0 | 31125.4973 | 0 | 22475 | 0 | 6632.9945 | 6374.9325 | 6197.1553 | 0 | 3834.1075 | 0 | 3013.2538 | 0 | 2192.4 | 0 | 0 | 0 | 0 | 0 | 0 | 0 | 0 | 0 | 0 | 0 | 0 | 0 | 0 | 0 | 0 | 0 | 0 | 0 | 0 | 0 | 0 | 0 | 0 | 0 | 0 | 0 | 0 | 0 | 0 | 0 | 123.1852 | 116.7467 | 110.959 | 0 | 116.7467 | 0 | 116.7467 | 0 | 116.7467 | 0 | 0 | 0 | 0 | 0 | 0 | 0 | 0 | 0 | 0 | 0 | 1.0074 | 0.81444 | 0.69162 | 0 | 0.54425 | 0 | 0.41902 | 0 | 0.34788 | 0 | 0.088496 | 0.088496 | 0.088496 | 0 | 0.088496 | 0 | 0.088496 | 0 | 0.088496 | 0
| Product/Reactant3 | PWL | Electrolysers 75AEC-25SOEC_A | 17 | 1 | H2_from_AEC_SOEC_A | 0 | Reactant8 | 0 | 1 | 1 | 0 | 20000 | 0.088889 | 0.088889 | 0.088889 | 0.088889 | 0.088889 | 0.088889 | 0.088889 | 0.088889 | 0.088889 | 0.088889 | 5.5965 | 5.3025 | 5.04 | 4.257 | 4.257 | 4.257 | 3.4613 | 2.7 | 2.7 | 2.7 | 0% | 0% | 0% | 0% | 0% | 0% | 0% | 0% | 0% | 0% | 100% | 100% | 100% | 100% | 100% | 100% | 100% | 100% | 100% | 100% | 100% | 100% | 100% | 100% | 100% | 100% | 100% | 100% | 100% | 100% | 50.975 | 49.625 | 48.5 | 49.575 | 48.15 | 46.275 | 47.45 | 46.75 | 46.75 | 43.75 | 70145.6204 | 67565 | 65787.2285 | 0 | 39775.9945 | 0 | 31125.4973 | 0 | 22475 | 0 | 6632.9945 | 6374.9325 | 6197.1553 | 0 | 3834.1075 | 0 | 3013.2538 | 0 | 2192.4 | 0 | 0 | 0 | 0 | 0 | 0 | 0 | 0 | 0 | 0 | 0 | 0 | 0 | 0 | 0 | 0 | 0 | 0 | 0 | 0 | 0 | 0 | 0 | 0 | 0 | 0 | 0 | 0 | 0 | 0 | 0 | 123.1852 | 116.7467 | 110.959 | 0 | 116.7467 | 0 | 116.7467 | 0 | 116.7467 | 0 | 0 | 0 | 0 | 0 | 0 | 0 | 0 | 0 | 0 | 0 | 1.0074 | 0.81444 | 0.69162 | 0 | 0.54425 | 0 | 0.41902 | 0 | 0.34788 | 0 | 0.088496 | 0.088496 | 0.088496 | 0 | 0.088496 | 0 | 0.088496 | 0 | 0.088496 | 0
| Reactant2 | NoSubset | H2 pipeline to MeOH CCU plant | 18 | 1 | H2_pipeline_to_MeOHCCU_plant | 0 | - | 0 | 0 | -1 | 0 | 20000 | 0 | 0 | 0 | 0 | 0 | 0 | 0 | 0 | 0 | 0 | 0 | 0 | 0 | 0 | 0 | 0 | 0 | 0 | 0 | 0 | 0% | 0% | 0% | 0% | 0% | 0% | 0% | 0% | 0% | 0% | 100% | 100% | 100% | 100% | 100% | 100% | 100% | 100% | 100% | 100% | 100% | 100% | 100% | 100% | 100% | 100% | 100% | 100% | 100% | 100% | 0 | 0 | 0 | 0 | 0 | 0 | 0 | 0 | 0 | 0 | 0 | 0 | 0 | 0 | 0 | 0 | 0 | 0 | 0 | 0 | 0 | 0 | 0 | 0 | 0 | 0 | 0 | 0 | 0 | 0 | 0 | 0 | 0 | 0 | 0 | 0 | 0 | 0 | 0 | 0 | 0 | 0 | 0 | 0 | 0 | 0 | 0 | 0 | 0 | 0 | 0 | 0 | 0 | 0 | 0 | 0 | 0 | 0 | 0 | 0 | 0 | 0 | 0 | 0 | 0 | 0 | 0 | 0 | 0 | 0 | 0 | 0 | 0 | 0 | 0 | 0 | 0 | 0 | 0 | 0 | 0 | 0 | 0 | 0 | 0 | 0 | 0 | 0 | 0 | 0 | 0 | 0 | 0 | 0 | 0 | 0 | 0 | 0 | 0 | 0
| Reactant5 | NoSubset | H2 pipeline to BioMeOH plant | 19 | 1 | H2_pipeline_to_BioMeOH_plant | 0 | - | 0 | 0 | -1 | 0 | 20000 | 0 | 0 | 0 | 0 | 0 | 0 | 0 | 0 | 0 | 0 | 0 | 0 | 0 | 0 | 0 | 0 | 0 | 0 | 0 | 0 | 0% | 0% | 0% | 0% | 0% | 0% | 0% | 0% | 0% | 0% | 100% | 100% | 100% | 100% | 100% | 100% | 100% | 100% | 100% | 100% | 100% | 100% | 100% | 100% | 100% | 100% | 100% | 100% | 100% | 100% | 0 | 0 | 0 | 0 | 0 | 0 | 0 | 0 | 0 | 0 | 0 | 0 | 0 | 0 | 0 | 0 | 0 | 0 | 0 | 0 | 0 | 0 | 0 | 0 | 0 | 0 | 0 | 0 | 0 | 0 | 0 | 0 | 0 | 0 | 0 | 0 | 0 | 0 | 0 | 0 | 0 | 0 | 0 | 0 | 0 | 0 | 0 | 0 | 0 | 0 | 0 | 0 | 0 | 0 | 0 | 0 | 0 | 0 | 0 | 0 | 0 | 0 | 0 | 0 | 0 | 0 | 0 | 0 | 0 | 0 | 0 | 0 | 0 | 0 | 0 | 0 | 0 | 0 | 0 | 0 | 0 | 0 | 0 | 0 | 0 | 0 | 0 | 0 | 0 | 0 | 0 | 0 | 0 | 0 | 0 | 0 | 0 | 0 | 0 | 0
| Reactant6 | NoSubset | H2 pipeline to NH3 plant | 20 | 1 | H2_pipeline_to_NH3_plant | 0 | - | 0 | 0 | -1 | 0 | 20000 | 0 | 0 | 0 | 0 | 0 | 0 | 0 | 0 | 0 | 0 | 0 | 0 | 0 | 0 | 0 | 0 | 0 | 0 | 0 | 0 | 0% | 0% | 0% | 0% | 0% | 0% | 0% | 0% | 0% | 0% | 100% | 100% | 100% | 100% | 100% | 100% | 100% | 100% | 100% | 100% | 100% | 100% | 100% | 100% | 100% | 100% | 100% | 100% | 100% | 100% | 0 | 0 | 0 | 0 | 0 | 0 | 0 | 0 | 0 | 0 | 0 | 0 | 0 | 0 | 0 | 0 | 0 | 0 | 0 | 0 | 0 | 0 | 0 | 0 | 0 | 0 | 0 | 0 | 0 | 0 | 0 | 0 | 0 | 0 | 0 | 0 | 0 | 0 | 0 | 0 | 0 | 0 | 0 | 0 | 0 | 0 | 0 | 0 | 0 | 0 | 0 | 0 | 0 | 0 | 0 | 0 | 0 | 0 | 0 | 0 | 0 | 0 | 0 | 0 | 0 | 0 | 0 | 0 | 0 | 0 | 0 | 0 | 0 | 0 | 0 | 0 | 0 | 0 | 0 | 0 | 0 | 0 | 0 | 0 | 0 | 0 | 0 | 0 | 0 | 0 | 0 | 0 | 0 | 0 | 0 | 0 | 0 | 0 | 0 | 0
| Reactant7 | NoSubset | H2 pipeline to client | 21 | 1 | H2_pipeline_to_client | 0 | - | 0 | 0 | -1 | 0 | 20000 | 0 | 0 | 0 | 0 | 0 | 0 | 0 | 0 | 0 | 0 | 0 | 0 | 0 | 0 | 0 | 0 | 0 | 0 | 0 | 0 | 0% | 0% | 0% | 0% | 0% | 0% | 0% | 0% | 0% | 0% | 100% | 100% | 100% | 100% | 100% | 100% | 100% | 100% | 100% | 100% | 100% | 100% | 100% | 100% | 100% | 100% | 100% | 100% | 100% | 100% | 0 | 0 | 0 | 0 | 0 | 0 | 0 | 0 | 0 | 0 | 0 | 0 | 0 | 0 | 0 | 0 | 0 | 0 | 0 | 0 | 0 | 0 | 0 | 0 | 0 | 0 | 0 | 0 | 0 | 0 | 0 | 0 | 0 | 0 | 0 | 0 | 0 | 0 | 0 | 0 | 0 | 0 | 0 | 0 | 0 | 0 | 0 | 0 | 0 | 0 | 0 | 0 | 0 | 0 | 0 | 0 | 0 | 0 | 0 | 0 | 0 | 0 | 0 | 0 | 0 | 0 | 0 | 0 | 0 | 0 | 0 | 0 | 0 | 0 | 0 | 0 | 0 | 0 | 0 | 0 | 0 | 0 | 0 | 0 | 0 | 0 | 0 | 0 | 0 | 0 | 0 | 0 | 0 | 0 | 0 | 0 | 0 | 0 | 0 | 0
| Heat_in | Heat_buy | Heat from district heating | 22 | 1 | Heat_import | 0 | - | 0 | 1 | 0 | 0 | 2000000 | 0 | 0 | 0 | 0 | 0 | 0 | 0 | 0 | 0 | 0 | 0 | 0 | 0 | 0 | 0 | 0 | 0 | 0 | 0 | 0 | 0% | 0% | 0% | 0% | 0% | 0% | 0% | 0% | 0% | 0% | 100% | 100% | 100% | 100% | 100% | 100% | 100% | 100% | 100% | 100% | 100% | 100% | 100% | 100% | 100% | 100% | 100% | 100% | 100% | 100% | 0 | 0 | 0 | 0 | 0 | 0 | 0 | 0 | 0 | 0 | 0 | 0 | 0 | 0 | 0 | 0 | 0 | 0 | 0 | 0 | 0 | 0 | 0 | 0 | 0 | 0 | 0 | 0 | 0 | 0 | 0 | 0 | 0 | 0 | 0 | 0 | 0 | 0 | 0 | 0 | 0 | 0 | 0 | 0 | 0 | 0 | 0 | 0 | 0 | 0 | 0 | 0 | 0 | 0 | 0 | 0 | 0 | 0 | 0 | 0 | 0 | 0 | 0 | 0 | 0 | 0 | 0 | 0 | 0 | 0 | 0 | 0 | 0 | 0 | 0 | 0 | 0 | 0 | 0 | 0 | 0 | 0 | 0 | 0 | 0 | 0 | 0 | 0 | 0 | 0 | 0 | 0 | 0 | 0 | 0 | 0 | 0 | 0 | 0 | 0
| Heat_out | Heat_sell | Heat sent to district heating | 23 | 1 | Heat_export | 0 | - | 0 | -1 | 0 | 0 | 2000000 | 0 | 0 | 0 | 0 | 0 | 0 | 0 | 0 | 0 | 0 | 1 | 1 | 1 | 1 | 1 | 1 | 1 | 1 | 1 | 1 | 0% | 0% | 0% | 0% | 0% | 0% | 0% | 0% | 0% | 0% | 100% | 100% | 100% | 100% | 100% | 100% | 100% | 100% | 100% | 100% | 100% | 100% | 100% | 100% | 100% | 100% | 100% | 100% | 100% | 100% | 0 | 0 | 0 | 0 | 0 | 0 | 0 | 0 | 0 | 0 | 0 | 0 | 0 | 0 | 0 | 0 | 0 | 0 | 0 | 0 | 0 | 0 | 0 | 0 | 0 | 0 | 0 | 0 | 0 | 0 | 0 | 0 | 0 | 0 | 0 | 0 | 0 | 0 | 0 | 0 | 0.02 | 0.023 | 0.030032 | 0 | 0.02 | 0 | 0.02 | 0 | 0.02 | 0 | 0 | 0 | 0 | 0 | 0 | 0 | 0 | 0 | 0 | 0 | 0 | 0 | 0 | 0 | 0 | 0 | 0 | 0 | 0 | 0 | 0 | 0 | 0 | 0 | 0 | 0 | 0 | 0 | 0 | 0 | 0 | 0 | 0 | 0 | 0 | 0 | 0 | 0 | 0 | 0 | 0 | 0 | 0 | 0 | 0 | 0 | 0 | 0 | 0 | 0
| Product | O2_sell | Sale of oxygen | 24 | 1 | O2 | 0 | Product/Reactant3 | 0 | 0 | 0 | 0 | 180000 | 8 | 8 | 8 | 8 | 8 | 8 | 8 | 8 | 8 | 8 | 0 | 0 | 0 | 0 | 0 | 0 | 0 | 0 | 0 | 0 | 0% | 0% | 0% | 0% | 0% | 0% | 0% | 0% | 0% | 0% | 100% | 100% | 100% | 100% | 100% | 100% | 100% | 100% | 100% | 100% | 100% | 100% | 100% | 100% | 100% | 100% | 100% | 100% | 100% | 100% | 0 | 0 | 0 | 0 | 0 | 0 | 0 | 0 | 0 | 0 | 0 | 0 | 0 | 0 | 0 | 0 | 0 | 0 | 0 | 0 | 0 | 0 | 0 | 0 | 0 | 0 | 0 | 0 | 0 | 0 | 0 | 0 | 0 | 0 | 0 | 0 | 0 | 0 | 0 | 0 | 0.027 | 0.05 | 0.15 | 0 | 0.05 | 0 | 0.0385 | 0 | 0.027 | 0 | 0 | 0 | 0 | 0 | 0 | 0 | 0 | 0 | 0 | 0 | 0 | 0 | 0 | 0 | 0 | 0 | 0 | 0 | 0 | 0 | 0 | 0 | 0 | 0 | 0 | 0 | 0 | 0 | 0 | 0 | 0 | 0 | 0 | 0 | 0 | 0 | 0 | 0 | 0 | 0 | 0 | 0 | 0 | 0 | 0 | 0 | 0 | 0 | 0 | 0
| Stor_in | NoSubset | H2 tank compressor | 25 | 1 | H2_to_tank | 0 | - | 0 | 0 | -1 | 0 | 20000 | 0 | 0 | 0 | 0 | 0 | 0 | 0 | 0 | 0 | 0 | 0 | 0 | 0 | 0 | 0 | 0 | 0 | 0 | 0 | 0 | 0% | 0% | 0% | 0% | 0% | 0% | 0% | 0% | 0% | 0% | 100% | 100% | 100% | 100% | 100% | 100% | 100% | 100% | 100% | 100% | 100% | 100% | 100% | 100% | 100% | 100% | 100% | 100% | 100% | 100% | 4 | 3.5 | 3.5 | 3.5 | 3.5 | 3.5 | 3.5 | 3.5 | 3.5 | 3.5 | 0 | 0 | 0 | 0 | 0 | 0 | 0 | 0 | 0 | 0 | 0 | 0 | 0 | 0 | 0 | 0 | 0 | 0 | 0 | 0 | 0 | 0 | 0 | 0 | 0 | 0 | 0 | 0 | 0 | 0 | 0 | 0 | 0 | 0 | 0 | 0 | 0 | 0 | 0 | 0 | 0 | 0 | 0 | 0 | 0 | 0 | 0 | 0 | 0 | 0 | 0 | 0 | 0 | 0 | 0 | 0 | 0 | 0 | 0 | 0 | 0 | 0 | 0 | 0 | 0 | 0 | 0 | 0 | 0 | 0 | 0 | 0 | 0 | 0 | 0 | 0 | 0 | 0 | 0 | 0 | 0 | 0 | 0 | 0 | 0 | 0 | 0 | 0 | 0 | 0
| Stor_out | NoSubset | H2 tank valve | 26 | 1 | H2_from_tank | 0 | - | 0 | 0 | 1 | 0 | 20000 | 0 | 0 | 0 | 0 | 0 | 0 | 0 | 0 | 0 | 0 | 0 | 0 | 0 | 0 | 0 | 0 | 0 | 0 | 0 | 0 | 0% | 0% | 0% | 0% | 0% | 0% | 0% | 0% | 0% | 0% | 100% | 100% | 100% | 100% | 100% | 100% | 100% | 100% | 100% | 100% | 100% | 100% | 100% | 100% | 100% | 100% | 100% | 100% | 100% | 100% | 0 | 0 | 0 | 0 | 0 | 0 | 0 | 0 | 0 | 0 | 0 | 0 | 0 | 0 | 0 | 0 | 0 | 0 | 0 | 0 | 0 | 0 | 0 | 0 | 0 | 0 | 0 | 0 | 0 | 0 | 0 | 0 | 0 | 0 | 0 | 0 | 0 | 0 | 0 | 0 | 0 | 0 | 0 | 0 | 0 | 0 | 0 | 0 | 0 | 0 | 0 | 0 | 0 | 0 | 0 | 0 | 0 | 0 | 0 | 0 | 0 | 0 | 0 | 0 | 0 | 0 | 0 | 0 | 0 | 0 | 0 | 0 | 0 | 0 | 0 | 0 | 0 | 0 | 0 | 0 | 0 | 0 | 0 | 0 | 0 | 0 | 0 | 0 | 0 | 0 | 0 | 0 | 0 | 0 | 0 | 0 | 0 | 0 | 0 | 0
| Tank | NoSubset | H2 tank | 27 | 1 | H2_stored_tank | 0 | - | 0 | 0 | 0 | 0 | 20000000 | 0 | 0 | 0 | 0 | 0 | 0 | 0 | 0 | 0 | 0 | 0 | 0 | 0 | 0 | 0 | 0 | 0 | 0 | 0 | 0 | 3% | 3% | 3% | 3% | 3% | 3% | 3% | 3% | 3% | 3% | 100% | 100% | 100% | 100% | 100% | 100% | 100% | 100% | 100% | 100% | 100% | 100% | 100% | 100% | 100% | 100% | 100% | 100% | 100% | 100% | 0 | 0 | 0 | 0 | 0 | 0 | 0 | 0 | 0 | 0 | 1000 | 900 | 900 | 800 | 800 | 800 | 650 | 500 | 500 | 500 | 40 | 27 | 27 | 0 | 24 | 0 | 19.5 | 0 | 15 | 0 | 0 | 0 | 0 | 0 | 0 | 0 | 0 | 0 | 0 | 0 | 0 | 0 | 0 | 0 | 0 | 0 | 0 | 0 | 0 | 0 | 0 | 0 | 0 | 0 | 0 | 0 | 0 | 0 | 0 | 0 | 0.0062261 | 0.0062261 | 0.0062261 | 0 | 0.0062261 | 0 | 0.0062261 | 0 | 0.0062261 | 0 | 0 | 0 | 0 | 0 | 0 | 0 | 0 | 0 | 0 | 0 | 0 | 0 | 0 | 0 | 0 | 0 | 0 | 0 | 0 | 0 | 0.14903 | 0.14903 | 0.14903 | 0 | 0.14903 | 0 | 0.14903 | 0 | 0.14903 | 0
| Stor_in | NoSubset | H2 pipes compressor | 28 | 1 | H2_to_pipe | 0 | - | 0 | 0 | -1 | 0 | 20000 | 0 | 0 | 0 | 0 | 0 | 0 | 0 | 0 | 0 | 0 | 0 | 0 | 0 | 0 | 0 | 0 | 0 | 0 | 0 | 0 | 0% | 0% | 0% | 0% | 0% | 0% | 0% | 0% | 0% | 0% | 100% | 100% | 100% | 100% | 100% | 100% | 100% | 100% | 100% | 100% | 100% | 100% | 100% | 100% | 100% | 100% | 100% | 100% | 100% | 100% | 0.94 | 0.94 | 0.94 | 0.94 | 0.94 | 0.94 | 0.94 | 0.94 | 0.94 | 0.94 | 0 | 0 | 0 | 0 | 0 | 0 | 0 | 0 | 0 | 0 | 0 | 0 | 0 | 0 | 0 | 0 | 0 | 0 | 0 | 0 | 0 | 0 | 0 | 0 | 0 | 0 | 0 | 0 | 0 | 0 | 0 | 0 | 0 | 0 | 0 | 0 | 0 | 0 | 0 | 0 | 0 | 0 | 0 | 0 | 0 | 0 | 0 | 0 | 0 | 0 | 0 | 0 | 0 | 0 | 0 | 0 | 0 | 0 | 0 | 0 | 0 | 0 | 0 | 0 | 0 | 0 | 0 | 0 | 0 | 0 | 0 | 0 | 0 | 0 | 0 | 0 | 0 | 0 | 0 | 0 | 0.093679 | 0.093679 | 0.093679 | 0 | 0.093679 | 0 | 0.093679 | 0 | 0.093679 | 0
| Stor_out | NoSubset | H2 pipes valve | 29 | 1 | H2_from_pipe | 0 | - | 0 | 0 | 1 | 0 | 20000 | 0 | 0 | 0 | 0 | 0 | 0 | 0 | 0 | 0 | 0 | 0 | 0 | 0 | 0 | 0 | 0 | 0 | 0 | 0 | 0 | 0% | 0% | 0% | 0% | 0% | 0% | 0% | 0% | 0% | 0% | 100% | 100% | 100% | 100% | 100% | 100% | 100% | 100% | 100% | 100% | 100% | 100% | 100% | 100% | 100% | 100% | 100% | 100% | 100% | 100% | 0 | 0 | 0 | 0 | 0 | 0 | 0 | 0 | 0 | 0 | 0 | 0 | 0 | 0 | 0 | 0 | 0 | 0 | 0 | 0 | 0 | 0 | 0 | 0 | 0 | 0 | 0 | 0 | 0 | 0 | 0 | 0 | 0 | 0 | 0 | 0 | 0 | 0 | 0 | 0 | 0 | 0 | 0 | 0 | 0 | 0 | 0 | 0 | 0 | 0 | 0 | 0 | 0 | 0 | 0 | 0 | 0 | 0 | 0 | 0 | 0 | 0 | 0 | 0 | 0 | 0 | 0 | 0 | 0 | 0 | 0 | 0 | 0 | 0 | 0 | 0 | 0 | 0 | 0 | 0 | 0 | 0 | 0 | 0 | 0 | 0 | 0 | 0 | 0 | 0 | 0 | 0 | 0 | 0 | 0 | 0 | 0 | 0 | 0 | 0
| Tank | NoSubset | H2 buried pipes | 30 | 1 | H2_stored_pipe | 0 | - | 0 | 0 | 0 | 0 | 20000000 | 0 | 0 | 0 | 0 | 0 | 0 | 0 | 0 | 0 | 0 | 0 | 0 | 0 | 0 | 0 | 0 | 0 | 0 | 0 | 0 | 9% | 9% | 9% | 9% | 9% | 9% | 9% | 9% | 9% | 9% | 100% | 100% | 100% | 100% | 100% | 100% | 100% | 100% | 100% | 100% | 100% | 100% | 100% | 100% | 100% | 100% | 100% | 100% | 100% | 100% | 0 | 0 | 0 | 0 | 0 | 0 | 0 | 0 | 0 | 0 | 460.7554 | 250 | 250 | 250 | 250 | 250 | 250 | 250 | 250 | 250 | 18.4302 | 7.5 | 7.5 | 7.5 | 7.5 | 7.5 | 7.5 | 7.5 | 7.5 | 7.5 | 0 | 0 | 0 | 0 | 0 | 0 | 0 | 0 | 0 | 0 | 0 | 0 | 0 | 0 | 0 | 0 | 0 | 0 | 0 | 0 | 0 | 0 | 0 | 0 | 0 | 0 | 0 | 0 | 0 | 0 | 0.0062261 | 0.0062261 | 0.0062261 | 0 | 0.0062261 | 0 | 0.0062261 | 0 | 0.0062261 | 0 | 0 | 0 | 0 | 0 | 0 | 0 | 0 | 0 | 0 | 0 | 1 | 1 | 1 | 0 | 1 | 0 | 1 | 0 | 1 | 0 | 0.081743 | 0.081743 | 0.081743 | 0 | 0.081743 | 0 | 0.081743 | 0 | 0.081743 | 0
Electrical | RPU_Solar_fixed | NoSubset | Solar fixed | 31 | 1 | Solar_fixed | 0 | - | 1 | 0 | 0 | 0 | 2000000 | 0 | 0 | 0 | 0 | 0 | 0 | 0 | 0 | 0 | 0 | 0 | 0 | 0 | 0 | 0 | 0 | 0 | 0 | 0 | 0 | 0% | 0% | 0% | 0% | 0% | 0% | 0% | 0% | 0% | 0% | 100% | 100% | 100% | 100% | 100% | 100% | 100% | 100% | 100% | 100% | 100% | 100% | 100% | 100% | 100% | 100% | 100% | 100% | 100% | 100% | 0 | 0 | 0 | 0 | 0 | 0 | 0 | 0 | 0 | 0 | 552.6787 | 552.6787 | 552.6787 | 396.2602 | 396.2602 | 396.2602 | 344.1207 | 312.837 | 312.837 | 312.837 | 9.1244 | 9.1244 | 9.1244 | 7.5602 | 7.5602 | 7.5602 | 6.9085 | 6.5174 | 6.5174 | 6.5174 | 0 | 0 | 0 | 0 | 0 | 0 | 0 | 0 | 0 | 0 | 0 | 0 | 0 | 0 | 0 | 0 | 0 | 0 | 0 | 0 | 0 | 0 | 0 | 0 | 0 | 0 | 0 | 0 | 0 | 0 | 90.5848 | 90.5848 | 90.5848 | 0 | 90.5848 | 0 | 90.5848 | 0 | 90.5848 | 0 | 0 | 0 | 0 | 0 | 0 | 0 | 0 | 0 | 0 | 0 | 13.75 | 13.75 | 13.75 | 0 | 12.26 | 0 | 11.51 | 0 | 10.84 | 0 | 0.085803 | 0.085803 | 0.085803 | 0 | 0.08386 | 0 | 0.08386 | 0 | 0.08386 | 0
| RPU_Solar_track | NoSubset | Solar tracking | 32 | 1 | Solar_tracking | 0 | - | 1 | 0 | 0 | 0 | 2000000 | 0 | 0 | 0 | 0 | 0 | 0 | 0 | 0 | 0 | 0 | 0 | 0 | 0 | 0 | 0 | 0 | 0 | 0 | 0 | 0 | 0% | 0% | 0% | 0% | 0% | 0% | 0% | 0% | 0% | 0% | 100% | 100% | 100% | 100% | 100% | 100% | 100% | 100% | 100% | 100% | 100% | 100% | 100% | 100% | 100% | 100% | 100% | 100% | 100% | 100% | 0 | 0 | 0 | 0 | 0 | 0 | 0 | 0 | 0 | 0 | 761.2367 | 646.5298 | 583.9624 | 458.8276 | 458.8276 | 458.8276 | 406.6881 | 375.4044 | 375.4044 | 375.4044 | 11.601 | 11.1579 | 7.6906 | 9.2808 | 9.2808 | 9.2808 | 8.5509 | 8.1338 | 8.1338 | 8.1338 | 0 | 0 | 0 | 0 | 0 | 0 | 0 | 0 | 0 | 0 | 0 | 0 | 0 | 0 | 0 | 0 | 0 | 0 | 0 | 0 | 0 | 0 | 0 | 0 | 0 | 0 | 0 | 0 | 0 | 0 | 90.5848 | 90.5848 | 90.5848 | 0 | 90.5848 | 0 | 90.5848 | 0 | 90.5848 | 0 | 0 | 0 | 0 | 0 | 0 | 0 | 0 | 0 | 0 | 0 | 17.88 | 17.88 | 17.88 | 0 | 15.93 | 0 | 14.96 | 0 | 14.09 | 0 | 0.085803 | 0.085803 | 0.085803 | 0 | 0.08386 | 0 | 0.08386 | 0 | 0.08386 | 0
| RPU_ON_SP198-HH100 | NoSubset | ON_SP198-HH100 | 33 | 1 | SP198-HH100 | 0 | - | 1 | 0 | 0 | 0 | 2000000 | 0 | 0 | 0 | 0 | 0 | 0 | 0 | 0 | 0 | 0 | 0 | 0 | 0 | 0 | 0 | 0 | 0 | 0 | 0 | 0 | 0% | 0% | 0% | 0% | 0% | 0% | 0% | 0% | 0% | 0% | 100% | 100% | 100% | 100% | 100% | 100% | 100% | 100% | 100% | 100% | 100% | 100% | 100% | 100% | 100% | 100% | 100% | 100% | 100% | 100% | 0 | 0 | 0 | 0 | 0 | 0 | 0 | 0 | 0 | 0 | 1758.6808 | 1758.6808 | 1758.6808 | 1633.0607 | 1633.0607 | 1633.0607 | 1538.8457 | 1507.4406 | 1507.4406 | 1507.4406 | 14.5991 | 14.5991 | 14.5991 | 13.1392 | 13.1392 | 13.1392 | 12.088 | 11.8252 | 11.8252 | 11.8252 | 0.0015642 | 0.0015642 | 0.0015642 | 0.0014078 | 0.0014078 | 0.0014078 | 0.0012931 | 0.0012722 | 0.0012722 | 0.0012722 | 0 | 0 | 0 | 0 | 0 | 0 | 0 | 0 | 0 | 0 | 0 | 0 | 0 | 0 | 0 | 0 | 0 | 0 | 0 | 0 | 55.1222 | 55.1222 | 55.1222 | 0 | 55.1222 | 0 | 55.1222 | 0 | 55.1222 | 0 | 0 | 0 | 0 | 0 | 0 | 0 | 0 | 0 | 0 | 0 | 203.96 | 177.36 | 150.76 | 0 | 171.96 | 0 | 169.84 | 0 | 171.26 | 0 | 0.091448 | 0.091448 | 0.091448 | 0 | 0.088827 | 0 | 0.088827 | 0 | 0.088827 | 0
| RPU_ON_SP198-HH150 | NoSubset | ON_SP198-HH150 | 34 | 1 | SP198-HH150 | 0 | - | 1 | 0 | 0 | 0 | 2000000 | 0 | 0 | 0 | 0 | 0 | 0 | 0 | 0 | 0 | 0 | 0 | 0 | 0 | 0 | 0 | 0 | 0 | 0 | 0 | 0 | 0% | 0% | 0% | 0% | 0% | 0% | 0% | 0% | 0% | 0% | 100% | 100% | 100% | 100% | 100% | 100% | 100% | 100% | 100% | 100% | 100% | 100% | 100% | 100% | 100% | 100% | 100% | 100% | 100% | 100% | 0 | 0 | 0 | 0 | 0 | 0 | 0 | 0 | 0 | 0 | 2188.7934 | 2188.7934 | 2188.7934 | 2032.451 | 2032.451 | 2032.451 | 1915.1942 | 1876.1086 | 1876.1086 | 1876.1086 | 14.5991 | 14.5991 | 14.5991 | 13.1392 | 13.1392 | 13.1392 | 12.088 | 11.8252 | 11.8252 | 11.8252 | 0.0015642 | 0.0015642 | 0.0015642 | 0.0014078 | 0.0014078 | 0.0014078 | 0.0012931 | 0.0012722 | 0.0012722 | 0.0012722 | 0 | 0 | 0 | 0 | 0 | 0 | 0 | 0 | 0 | 0 | 0 | 0 | 0 | 0 | 0 | 0 | 0 | 0 | 0 | 0 | 55.1222 | 55.1222 | 55.1222 | 0 | 55.1222 | 0 | 55.1222 | 0 | 55.1222 | 0 | 0 | 0 | 0 | 0 | 0 | 0 | 0 | 0 | 0 | 0 | 203.96 | 177.36 | 150.76 | 0 | 171.96 | 0 | 169.84 | 0 | 171.26 | 0 | 0.091448 | 0.091448 | 0.091448 | 0 | 0.088827 | 0 | 0.088827 | 0 | 0.088827 | 0
| RPU_ON_SP237-HH100 | NoSubset | ON_SP237-HH100 | 35 | 1 | SP237-HH100 | 0 | - | 1 | 0 | 0 | 0 | 2000000 | 0 | 0 | 0 | 0 | 0 | 0 | 0 | 0 | 0 | 0 | 0 | 0 | 0 | 0 | 0 | 0 | 0 | 0 | 0 | 0 | 0% | 0% | 0% | 0% | 0% | 0% | 0% | 0% | 0% | 0% | 100% | 100% | 100% | 100% | 100% | 100% | 100% | 100% | 100% | 100% | 100% | 100% | 100% | 100% | 100% | 100% | 100% | 100% | 100% | 100% | 0 | 0 | 0 | 0 | 0 | 0 | 0 | 0 | 0 | 0 | 1554.7628 | 1554.7628 | 1554.7628 | 1443.7083 | 1443.7083 | 1443.7083 | 1360.4174 | 1332.6538 | 1332.6538 | 1332.6538 | 14.5991 | 14.5991 | 14.5991 | 13.1392 | 13.1392 | 13.1392 | 12.088 | 11.8252 | 11.8252 | 11.8252 | 0.0015642 | 0.0015642 | 0.0015642 | 0.0014078 | 0.0014078 | 0.0014078 | 0.0012931 | 0.0012722 | 0.0012722 | 0.0012722 | 0 | 0 | 0 | 0 | 0 | 0 | 0 | 0 | 0 | 0 | 0 | 0 | 0 | 0 | 0 | 0 | 0 | 0 | 0 | 0 | 55.1222 | 55.1222 | 55.1222 | 0 | 55.1222 | 0 | 55.1222 | 0 | 55.1222 | 0 | 0 | 0 | 0 | 0 | 0 | 0 | 0 | 0 | 0 | 0 | 203.96 | 177.36 | 150.76 | 0 | 171.96 | 0 | 169.84 | 0 | 171.26 | 0 | 0.091448 | 0.091448 | 0.091448 | 0 | 0.088827 | 0 | 0.088827 | 0 | 0.088827 | 0
| RPU_ON_SP237-HH150 | NoSubset | ON_SP237-HH150 | 36 | 1 | SP237-HH150 | 0 | - | 1 | 0 | 0 | 0 | 2000000 | 0 | 0 | 0 | 0 | 0 | 0 | 0 | 0 | 0 | 0 | 0 | 0 | 0 | 0 | 0 | 0 | 0 | 0 | 0 | 0 | 0% | 0% | 0% | 0% | 0% | 0% | 0% | 0% | 0% | 0% | 100% | 100% | 100% | 100% | 100% | 100% | 100% | 100% | 100% | 100% | 100% | 100% | 100% | 100% | 100% | 100% | 100% | 100% | 100% | 100% | 0 | 0 | 0 | 0 | 0 | 0 | 0 | 0 | 0 | 0 | 1947.4739 | 1947.4739 | 1947.4739 | 1808.3686 | 1808.3686 | 1808.3686 | 1704.0397 | 1669.2633 | 1669.2633 | 1669.2633 | 14.5991 | 14.5991 | 14.5991 | 13.1392 | 13.1392 | 13.1392 | 12.088 | 11.8252 | 11.8252 | 11.8252 | 0.0015642 | 0.0015642 | 0.0015642 | 0.0014078 | 0.0014078 | 0.0014078 | 0.0012931 | 0.0012722 | 0.0012722 | 0.0012722 | 0 | 0 | 0 | 0 | 0 | 0 | 0 | 0 | 0 | 0 | 0 | 0 | 0 | 0 | 0 | 0 | 0 | 0 | 0 | 0 | 55.1222 | 55.1222 | 55.1222 | 0 | 55.1222 | 0 | 55.1222 | 0 | 55.1222 | 0 | 0 | 0 | 0 | 0 | 0 | 0 | 0 | 0 | 0 | 0 | 203.96 | 177.36 | 150.76 | 0 | 171.96 | 0 | 169.84 | 0 | 171.26 | 0 | 0.091448 | 0.091448 | 0.091448 | 0 | 0.088827 | 0 | 0.088827 | 0 | 0.088827 | 0
| RPU_ON_SP277-HH100 | NoSubset | ON_SP277-HH100 | 37 | 1 | SP277-HH100 | 0 | - | 1 | 0 | 0 | 0 | 2000000 | 0 | 0 | 0 | 0 | 0 | 0 | 0 | 0 | 0 | 0 | 0 | 0 | 0 | 0 | 0 | 0 | 0 | 0 | 0 | 0 | 0% | 0% | 0% | 0% | 0% | 0% | 0% | 0% | 0% | 0% | 100% | 100% | 100% | 100% | 100% | 100% | 100% | 100% | 100% | 100% | 100% | 100% | 100% | 100% | 100% | 100% | 100% | 100% | 100% | 100% | 0 | 0 | 0 | 0 | 0 | 0 | 0 | 0 | 0 | 0 | 1414.9829 | 1414.9829 | 1414.9829 | 1313.9127 | 1313.9127 | 1313.9127 | 1238.11 | 1212.8424 | 1212.8424 | 1212.8424 | 14.5991 | 14.5991 | 14.5991 | 13.1392 | 13.1392 | 13.1392 | 12.088 | 11.8252 | 11.8252 | 11.8252 | 0.0015642 | 0.0015642 | 0.0015642 | 0.0014078 | 0.0014078 | 0.0014078 | 0.0012931 | 0.0012722 | 0.0012722 | 0.0012722 | 0 | 0 | 0 | 0 | 0 | 0 | 0 | 0 | 0 | 0 | 0 | 0 | 0 | 0 | 0 | 0 | 0 | 0 | 0 | 0 | 55.1222 | 55.1222 | 55.1222 | 0 | 55.1222 | 0 | 55.1222 | 0 | 55.1222 | 0 | 0 | 0 | 0 | 0 | 0 | 0 | 0 | 0 | 0 | 0 | 203.96 | 177.36 | 150.76 | 0 | 171.96 | 0 | 169.84 | 0 | 171.26 | 0 | 0.091448 | 0.091448 | 0.091448 | 0 | 0.088827 | 0 | 0.088827 | 0 | 0.088827 | 0
| RPU_ON_SP277-HH150 | NoSubset | ON_SP277-HH150 | 38 | 1 | SP277-HH150 | 0 | - | 1 | 0 | 0 | 0 | 2000000 | 0 | 0 | 0 | 0 | 0 | 0 | 0 | 0 | 0 | 0 | 0 | 0 | 0 | 0 | 0 | 0 | 0 | 0 | 0 | 0 | 0% | 0% | 0% | 0% | 0% | 0% | 0% | 0% | 0% | 0% | 100% | 100% | 100% | 100% | 100% | 100% | 100% | 100% | 100% | 100% | 100% | 100% | 100% | 100% | 100% | 100% | 100% | 100% | 100% | 100% | 0 | 0 | 0 | 0 | 0 | 0 | 0 | 0 | 0 | 0 | 1807.694 | 1807.694 | 1807.694 | 1678.573 | 1678.573 | 1678.573 | 1581.7322 | 1549.452 | 1549.452 | 1549.452 | 14.5991 | 14.5991 | 14.5991 | 13.1392 | 13.1392 | 13.1392 | 12.088 | 11.8252 | 11.8252 | 11.8252 | 0.0015642 | 0.0015642 | 0.0015642 | 0.0014078 | 0.0014078 | 0.0014078 | 0.0012931 | 0.0012722 | 0.0012722 | 0.0012722 | 0 | 0 | 0 | 0 | 0 | 0 | 0 | 0 | 0 | 0 | 0 | 0 | 0 | 0 | 0 | 0 | 0 | 0 | 0 | 0 | 55.1222 | 55.1222 | 55.1222 | 0 | 55.1222 | 0 | 55.1222 | 0 | 55.1222 | 0 | 0 | 0 | 0 | 0 | 0 | 0 | 0 | 0 | 0 | 0 | 203.96 | 177.36 | 150.76 | 0 | 171.96 | 0 | 169.84 | 0 | 171.26 | 0 | 0.091448 | 0.091448 | 0.091448 | 0 | 0.088827 | 0 | 0.088827 | 0 | 0.088827 | 0
| RPU_ON_SP321-HH100 | NoSubset | ON_SP321-HH100 | 39 | 1 | SP321-HH100 | 0 | - | 1 | 0 | 0 | 0 | 2000000 | 0 | 0 | 0 | 0 | 0 | 0 | 0 | 0 | 0 | 0 | 0 | 0 | 0 | 0 | 0 | 0 | 0 | 0 | 0 | 0 | 0% | 0% | 0% | 0% | 0% | 0% | 0% | 0% | 0% | 0% | 100% | 100% | 100% | 100% | 100% | 100% | 100% | 100% | 100% | 100% | 100% | 100% | 100% | 100% | 100% | 100% | 100% | 100% | 100% | 100% | 0 | 0 | 0 | 0 | 0 | 0 | 0 | 0 | 0 | 0 | 1301.2948 | 1301.2948 | 1301.2948 | 1208.3452 | 1208.3452 | 1208.3452 | 1138.6329 | 1115.3955 | 1115.3955 | 1115.3955 | 14.5991 | 14.5991 | 14.5991 | 13.1392 | 13.1392 | 13.1392 | 12.088 | 11.8252 | 11.8252 | 11.8252 | 0.0015642 | 0.0015642 | 0.0015642 | 0.0014078 | 0.0014078 | 0.0014078 | 0.0012931 | 0.0012722 | 0.0012722 | 0.0012722 | 0 | 0 | 0 | 0 | 0 | 0 | 0 | 0 | 0 | 0 | 0 | 0 | 0 | 0 | 0 | 0 | 0 | 0 | 0 | 0 | 55.1222 | 55.1222 | 55.1222 | 0 | 55.1222 | 0 | 55.1222 | 0 | 55.1222 | 0 | 0 | 0 | 0 | 0 | 0 | 0 | 0 | 0 | 0 | 0 | 203.96 | 177.36 | 150.76 | 0 | 171.96 | 0 | 169.84 | 0 | 171.26 | 0 | 0.091448 | 0.091448 | 0.091448 | 0 | 0.088827 | 0 | 0.088827 | 0 | 0.088827 | 0
| RPU_ON_SP321-HH150 | NoSubset | ON_SP321-HH150 | 40 | 1 | SP321-HH150 | 0 | - | 1 | 0 | 0 | 0 | 2000000 | 0 | 0 | 0 | 0 | 0 | 0 | 0 | 0 | 0 | 0 | 0 | 0 | 0 | 0 | 0 | 0 | 0 | 0 | 0 | 0 | 0% | 0% | 0% | 0% | 0% | 0% | 0% | 0% | 0% | 0% | 100% | 100% | 100% | 100% | 100% | 100% | 100% | 100% | 100% | 100% | 100% | 100% | 100% | 100% | 100% | 100% | 100% | 100% | 100% | 100% | 0 | 0 | 0 | 0 | 0 | 0 | 0 | 0 | 0 | 0 | 1694.0063 | 1694.0063 | 1694.0063 | 1573.0059 | 1573.0059 | 1573.0059 | 1482.2556 | 1452.0054 | 1452.0054 | 1452.0054 | 14.5991 | 14.5991 | 14.5991 | 13.1392 | 13.1392 | 13.1392 | 12.088 | 11.8252 | 11.8252 | 11.8252 | 0.0015642 | 0.0015642 | 0.0015642 | 0.0014078 | 0.0014078 | 0.0014078 | 0.0012931 | 0.0012722 | 0.0012722 | 0.0012722 | 0 | 0 | 0 | 0 | 0 | 0 | 0 | 0 | 0 | 0 | 0 | 0 | 0 | 0 | 0 | 0 | 0 | 0 | 0 | 0 | 55.1222 | 55.1222 | 55.1222 | 0 | 55.1222 | 0 | 55.1222 | 0 | 55.1222 | 0 | 0 | 0 | 0 | 0 | 0 | 0 | 0 | 0 | 0 | 0 | 203.96 | 177.36 | 150.76 | 0 | 171.96 | 0 | 169.84 | 0 | 171.26 | 0 | 0.091448 | 0.091448 | 0.091448 | 0 | 0.088827 | 0 | 0.088827 | 0 | 0.088827 | 0
| RPU_OFF_SP379-HH100 | NoSubset | OFF_SP379-HH100 | 41 | 1 | SP379-HH100 | 0 | - | 1 | 0 | 0 | 0 | 2000000 | 0 | 0 | 0 | 0 | 0 | 0 | 0 | 0 | 0 | 0 | 0 | 0 | 0 | 0 | 0 | 0 | 0 | 0 | 0 | 0 | 0% | 0% | 0% | 0% | 0% | 0% | 0% | 0% | 0% | 0% | 100% | 100% | 100% | 100% | 100% | 100% | 100% | 100% | 100% | 100% | 100% | 100% | 100% | 100% | 100% | 100% | 100% | 100% | 100% | 100% | 0 | 0 | 0 | 0 | 0 | 0 | 0 | 0 | 0 | 0 | 2205.1904 | 2205.1904 | 2205.1904 | 1998.1303 | 1998.1303 | 1998.1303 | 1873.8942 | 1842.8352 | 1842.8352 | 1842.8352 | 41.7731 | 41.7731 | 41.7731 | 37.5957 | 37.5957 | 37.5957 | 34.5883 | 33.8364 | 33.8364 | 33.8364 | 0.0031284 | 0.0031284 | 0.0031284 | 0.0028155 | 0.0028155 | 0.0028155 | 0.002607 | 0.0025027 | 0.0025027 | 0.0025027 | 0 | 0 | 0 | 0 | 0 | 0 | 0 | 0 | 0 | 0 | 0 | 0 | 0 | 0 | 0 | 0 | 0 | 0 | 0 | 0 | 53.53 | 53.53 | 53.53 | 0 | 53.53 | 0 | 53.53 | 0 | 53.53 | 0 | 0 | 0 | 0 | 0 | 0 | 0 | 0 | 0 | 0 | 0 | 203.96 | 177.36 | 150.76 | 0 | 171.96 | 0 | 169.84 | 0 | 171.26 | 0 | 0.091448 | 0.091448 | 0.091448 | 0 | 0.088827 | 0 | 0.088827 | 0 | 0.088827 | 0
| RPU_OFF_SP379-HH150 | NoSubset | OFF_SP379-HH150 | 42 | 1 | SP379-HH150 | 0 | - | 1 | 0 | 0 | 0 | 2000000 | 0 | 0 | 0 | 0 | 0 | 0 | 0 | 0 | 0 | 0 | 0 | 0 | 0 | 0 | 0 | 0 | 0 | 0 | 0 | 0 | 0% | 0% | 0% | 0% | 0% | 0% | 0% | 0% | 0% | 0% | 100% | 100% | 100% | 100% | 100% | 100% | 100% | 100% | 100% | 100% | 100% | 100% | 100% | 100% | 100% | 100% | 100% | 100% | 100% | 100% | 0 | 0 | 0 | 0 | 0 | 0 | 0 | 0 | 0 | 0 | 2534.6072 | 2534.6072 | 2534.6072 | 2296.6159 | 2296.6159 | 2296.6159 | 2153.8211 | 2118.1224 | 2118.1224 | 2118.1224 | 41.7731 | 41.7731 | 41.7731 | 37.5957 | 37.5957 | 37.5957 | 34.5883 | 33.8364 | 33.8364 | 33.8364 | 0.0031284 | 0.0031284 | 0.0031284 | 0.0028155 | 0.0028155 | 0.0028155 | 0.002607 | 0.0025027 | 0.0025027 | 0.0025027 | 0 | 0 | 0 | 0 | 0 | 0 | 0 | 0 | 0 | 0 | 0 | 0 | 0 | 0 | 0 | 0 | 0 | 0 | 0 | 0 | 53.53 | 53.53 | 53.53 | 0 | 53.53 | 0 | 53.53 | 0 | 53.53 | 0 | 0 | 0 | 0 | 0 | 0 | 0 | 0 | 0 | 0 | 0 | 203.96 | 177.36 | 150.76 | 0 | 171.96 | 0 | 169.84 | 0 | 171.26 | 0 | 0.091448 | 0.091448 | 0.091448 | 0 | 0.088827 | 0 | 0.088827 | 0 | 0.088827 | 0
| RPU_OFF_SP450-HH100 | NoSubset | OFF_SP450-HH100 | 43 | 1 | SP450-HH100 | 0 | - | 1 | 0 | 0 | 0 | 2000000 | 0 | 0 | 0 | 0 | 0 | 0 | 0 | 0 | 0 | 0 | 0 | 0 | 0 | 0 | 0 | 0 | 0 | 0 | 0 | 0 | 0% | 0% | 0% | 0% | 0% | 0% | 0% | 0% | 0% | 0% | 100% | 100% | 100% | 100% | 100% | 100% | 100% | 100% | 100% | 100% | 100% | 100% | 100% | 100% | 100% | 100% | 100% | 100% | 100% | 100% | 0 | 0 | 0 | 0 | 0 | 0 | 0 | 0 | 0 | 0 | 1988.1235 | 1988.1235 | 1988.1235 | 1801.4452 | 1801.4452 | 1801.4452 | 1689.4383 | 1661.4365 | 1661.4365 | 1661.4365 | 41.7731 | 41.7731 | 41.7731 | 37.5957 | 37.5957 | 37.5957 | 34.5883 | 33.8364 | 33.8364 | 33.8364 | 0.0031284 | 0.0031284 | 0.0031284 | 0.0028155 | 0.0028155 | 0.0028155 | 0.002607 | 0.0025027 | 0.0025027 | 0.0025027 | 0 | 0 | 0 | 0 | 0 | 0 | 0 | 0 | 0 | 0 | 0 | 0 | 0 | 0 | 0 | 0 | 0 | 0 | 0 | 0 | 53.53 | 53.53 | 53.53 | 0 | 53.53 | 0 | 53.53 | 0 | 53.53 | 0 | 0 | 0 | 0 | 0 | 0 | 0 | 0 | 0 | 0 | 0 | 203.96 | 177.36 | 150.76 | 0 | 171.96 | 0 | 169.84 | 0 | 171.26 | 0 | 0.091448 | 0.091448 | 0.091448 | 0 | 0.088827 | 0 | 0.088827 | 0 | 0.088827 | 0
| RPU_OFF_SP450-HH150 | NoSubset | OFF_SP450-HH150 | 44 | 1 | SP450-HH150 | 0 | - | 1 | 0 | 0 | 0 | 2000000 | 0 | 0 | 0 | 0 | 0 | 0 | 0 | 0 | 0 | 0 | 0 | 0 | 0 | 0 | 0 | 0 | 0 | 0 | 0 | 0 | 0% | 0% | 0% | 0% | 0% | 0% | 0% | 0% | 0% | 0% | 100% | 100% | 100% | 100% | 100% | 100% | 100% | 100% | 100% | 100% | 100% | 100% | 100% | 100% | 100% | 100% | 100% | 100% | 100% | 100% | 0 | 0 | 0 | 0 | 0 | 0 | 0 | 0 | 0 | 0 | 2265.527 | 2265.527 | 2265.527 | 2052.8015 | 2052.8015 | 2052.8015 | 1925.1662 | 1893.2573 | 1893.2573 | 1893.2573 | 41.7731 | 41.7731 | 41.7731 | 37.5957 | 37.5957 | 37.5957 | 34.5883 | 33.8364 | 33.8364 | 33.8364 | 0.0031284 | 0.0031284 | 0.0031284 | 0.0028155 | 0.0028155 | 0.0028155 | 0.002607 | 0.0025027 | 0.0025027 | 0.0025027 | 0 | 0 | 0 | 0 | 0 | 0 | 0 | 0 | 0 | 0 | 0 | 0 | 0 | 0 | 0 | 0 | 0 | 0 | 0 | 0 | 53.53 | 53.53 | 53.53 | 0 | 53.53 | 0 | 53.53 | 0 | 53.53 | 0 | 0 | 0 | 0 | 0 | 0 | 0 | 0 | 0 | 0 | 0 | 203.96 | 177.36 | 150.76 | 0 | 171.96 | 0 | 169.84 | 0 | 171.26 | 0 | 0.091448 | 0.091448 | 0.091448 | 0 | 0.088827 | 0 | 0.088827 | 0 | 0.088827 | 0
| RPU_CSP_tower | NoSubset | CSP_tower | 45 | 1 | CSP_tower | 0 | - | 0 | 0 | 0 | 1 | 2000000 | 0 | 0 | 0 | 0 | 0 | 0 | 0 | 0 | 0 | 0 | 0 | 0 | 0 | 0 | 0 | 0 | 0 | 0 | 0 | 0 | 0% | 0% | 0% | 0% | 0% | 0% | 0% | 0% | 0% | 0% | 100% | 100% | 100% | 100% | 100% | 100% | 100% | 100% | 100% | 100% | 100% | 100% | 100% | 100% | 100% | 100% | 100% | 100% | 100% | 100% | 0 | 0 | 0 | 0 | 0 | 0 | 0 | 0 | 0 | 0 | 3662.1 | 3662.1 | 3662.1 | 3662.1 | 3662.1 | 3662.1 | 3662.1 | 3662.1 | 3662.1 | 3662.1 | 0 | 0 | 0 | 0 | 0 | 0 | 0 | 0 | 0 | 0 | 0.00877 | 0.00877 | 0.00877 | 0.00877 | 0.00877 | 0.00877 | 0.00877 | 0.00877 | 0.00877 | 0.00877 | 0 | 0 | 0 | 0 | 0 | 0 | 0 | 0 | 0 | 0 | 0 | 0 | 0 | 0 | 0 | 0 | 0 | 0 | 0 | 0 | 113 | 113 | 113 | 0 | 113 | 0 | 113 | 0 | 113 | 0 | 0 | 0 | 0 | 0 | 0 | 0 | 0 | 0 | 0 | 0 | 0 | 0 | 0 | 0 | 0 | 0 | 0 | 0 | 0 | 0 | 0.080586 | 0.080586 | 0.080586 | 0 | 0.080586 | 0 | 0.080586 | 0 | 0.080586 | 0
| Stor_in | NoSubset | Charge TES | 46 | 1 | Charge_TES | 0 | - | 0 | 0 | 0 | -1 | 2000000 | 0 | 0 | 0 | 0 | 0 | 0 | 0 | 0 | 0 | 0 | 0 | 0 | 0 | 0 | 0 | 0 | 0 | 0 | 0 | 0 | 0% | 0% | 0% | 0% | 0% | 0% | 0% | 0% | 0% | 0% | 100% | 100% | 100% | 100% | 100% | 100% | 100% | 100% | 100% | 100% | 100% | 100% | 100% | 100% | 100% | 100% | 100% | 100% | 100% | 100% | 0 | 0 | 0 | 0 | 0 | 0 | 0 | 0 | 0 | 0 | 0 | 0 | 0 | 0 | 0 | 0 | 0 | 0 | 0 | 0 | 0 | 0 | 0 | 0 | 0 | 0 | 0 | 0 | 0 | 0 | 0 | 0 | 0 | 0 | 0 | 0 | 0 | 0 | 0 | 0 | 0 | 0 | 0 | 0 | 0 | 0 | 0 | 0 | 0 | 0 | 0 | 0 | 0 | 0 | 0 | 0 | 0 | 0 | 0 | 0 | 0 | 0 | 0 | 0 | 0 | 0 | 0 | 0 | 0 | 0 | 0 | 0 | 0 | 0 | 0 | 0 | 0 | 0 | 0 | 0 | 0 | 0 | 0 | 0 | 0 | 0 | 0 | 0 | 0 | 0 | 0 | 0 | 0 | 0 | 0 | 0 | 0 | 0 | 0 | 0
| Stor_out | NoSubset | Discharge TES | 47 | 1 | Discharge_TES | 0 | - | 0 | 0 | 0 | 1 | 2000000 | 0 | 0 | 0 | 0 | 0 | 0 | 0 | 0 | 0 | 0 | 0 | 0 | 0 | 0 | 0 | 0 | 0 | 0 | 0 | 0 | 0% | 0% | 0% | 0% | 0% | 0% | 0% | 0% | 0% | 0% | 100% | 100% | 100% | 100% | 100% | 100% | 100% | 100% | 100% | 100% | 100% | 100% | 100% | 100% | 100% | 100% | 100% | 100% | 100% | 100% | 0 | 0 | 0 | 0 | 0 | 0 | 0 | 0 | 0 | 0 | 0 | 0 | 0 | 0 | 0 | 0 | 0 | 0 | 0 | 0 | 0 | 0 | 0 | 0 | 0 | 0 | 0 | 0 | 0 | 0 | 0 | 0 | 0 | 0 | 0 | 0 | 0 | 0 | 0 | 0 | 0 | 0 | 0 | 0 | 0 | 0 | 0 | 0 | 0 | 0 | 0 | 0 | 0 | 0 | 0 | 0 | 0 | 0 | 0 | 0 | 0 | 0 | 0 | 0 | 0 | 0 | 0 | 0 | 0 | 0 | 0 | 0 | 0 | 0 | 0 | 0 | 0 | 0 | 0 | 0 | 0 | 0 | 0 | 0 | 0 | 0 | 0 | 0 | 0 | 0 | 0 | 0 | 0 | 0 | 0 | 0 | 0 | 0 | 0 | 0
| Tank | NoSubset | TES | 48 | 1 | TES | 0 | - | 0 | 0 | 0 | 0 | 2000000 | 0 | 0 | 0 | 0 | 0 | 0 | 0 | 0 | 0 | 0 | 0 | 0 | 0 | 0 | 0 | 0 | 0 | 0 | 0 | 0 | 0% | 0% | 0% | 0% | 0% | 0% | 0% | 0% | 0% | 0% | 100% | 100% | 100% | 100% | 100% | 100% | 100% | 100% | 100% | 100% | 100% | 100% | 100% | 100% | 100% | 100% | 100% | 100% | 100% | 100% | 0 | 0 | 0 | 0 | 0 | 0 | 0 | 0 | 0 | 0 | 41 | 41 | 41 | 0 | 41 | 0 | 41 | 0 | 41 | 0 | 0 | 0 | 0 | 0 | 0 | 0 | 0 | 0 | 0 | 0 | 0 | 0 | 0 | 0 | 0 | 0 | 0 | 0 | 0 | 0 | 0 | 0 | 0 | 0 | 0 | 0 | 0 | 0 | 0 | 0 | 0 | 0 | 0 | 0 | 0 | 0 | 0 | 0 | 0 | 0 | 0 | 0 | 0 | 0 | 0 | 0 | 0 | 0 | 0 | 0 | 0 | 0 | 0 | 0 | 0 | 0 | 0 | 0 | 0 | 0 | 0 | 0 | 0 | 0 | 0 | 0 | 0 | 0 | 0 | 0 | 0.093679 | 0.080586 | 0.080586 | 0 | 0.080586 | 0 | 0.080586 | 0 | 0.080586 | 0
| NoSubset | NoSubset | CSP + TES | 49 | 1 | CSP + TES | 0 | - | 1 | 0 | 0 | -1 | 2000000 | 0 | 0 | 0 | 0 | 0 | 0 | 0 | 0 | 0 | 0 | 0 | 0 | 0 | 0 | 0 | 0 | 0 | 0 | 0 | 0 | 0% | 0% | 0% | 0% | 0% | 0% | 0% | 0% | 0% | 0% | 100% | 100% | 100% | 100% | 100% | 100% | 100% | 100% | 100% | 100% | 100% | 100% | 100% | 100% | 100% | 100% | 100% | 100% | 100% | 100% | 0 | 0 | 0 | 0 | 0 | 0 | 0 | 0 | 0 | 0 | 0 | 0 | 0 | 0 | 0 | 0 | 0 | 0 | 0 | 0 | 0 | 0 | 0 | 0 | 0 | 0 | 0 | 0 | 0 | 0 | 0 | 0 | 0 | 0 | 0 | 0 | 0 | 0 | 0 | 0 | 0 | 0 | 0 | 0 | 0 | 0 | 0 | 0 | 0 | 0 | 0 | 0 | 0 | 0 | 0 | 0 | 0 | 0 | 0 | 0 | 0 | 0 | 0 | 0 | 0 | 0 | 0 | 0 | 0 | 0 | 0 | 0 | 0 | 0 | 0 | 0 | 0 | 0 | 0 | 0 | 0 | 0 | 0 | 0 | 0 | 0 | 0 | 0 | 0 | 0 | 0 | 0 | 0 | 0 | 0 | 0 | 0 | 0 | 0 | 0
| PU_Grid_in | Grid_buy | Electricity from the grid | 50 | 1 | Power_from_the_grid | 0 | - | 1 | 0 | 0 | 0 | 2000000 | 0 | 0 | 0 | 0 | 0 | 0 | 0 | 0 | 0 | 0 | 0 | 0 | 0 | 0 | 0 | 0 | 0 | 0 | 0 | 0 | 0% | 0% | 0% | 0% | 0% | 0% | 0% | 0% | 0% | 0% | 100% | 100% | 100% | 100% | 100% | 100% | 100% | 100% | 100% | 100% | 100% | 100% | 100% | 100% | 100% | 100% | 100% | 100% | 100% | 100% | 0 | 0 | 0 | 0 | 0 | 0 | 0 | 0 | 0 | 0 | 180 | 180 | 180 | 180 | 180 | 180 | 180 | 180 | 180 | 180 | 0 | 0 | 0 | 0 | 0 | 0 | 0 | 0 | 0 | 0 | 0 | 0 | 0 | 0 | 0 | 0 | 0 | 0 | 0 | 0 | 0 | 0 | 0 | 0 | 0 | 0 | 0 | 0 | 0 | 0 | 0.01665 | 0.01665 | 0.01665 | 0 | 0.01665 | 0 | 0.01665 | 0 | 0.01665 | 0 | 0 | 0 | 0 | 0 | 0 | 0 | 0 | 0 | 0 | 0 | 0 | 0 | 0 | 0 | 0 | 0 | 0 | 0 | 0 | 0 | 0 | 0 | 0 | 0 | 0 | 0 | 0 | 0 | 0 | 0 | 0.088827 | 0.088827 | 0.088827 | 0 | 0.088827 | 0 | 0.088827 | 0 | 0.088827 | 0
| Grid_out | Grid_sell | Curtailment | 51 | 1 | Curtailment | 0 | - | -1 | 0 | 0 | 0 | 24000 | 0 | 0 | 0 | 0 | 0 | 0 | 0 | 0 | 0 | 0 | 0 | 0 | 0 | 0 | 0 | 0 | 0 | 0 | 0 | 0 | 0% | 0% | 0% | 0% | 0% | 0% | 0% | 0% | 0% | 0% | 100% | 100% | 100% | 100% | 100% | 100% | 100% | 100% | 100% | 100% | 100% | 100% | 100% | 100% | 100% | 100% | 100% | 100% | 100% | 100% | 0 | 0 | 0 | 0 | 0 | 0 | 0 | 0 | 0 | 0 | 0 | 0 | 0 | 0 | 0 | 0 | 0 | 0 | 0 | 0 | 0 | 0 | 0 | 0 | 0 | 0 | 0 | 0 | 0 | 0 | 0 | 0 | 0 | 0 | 0 | 0 | 0 | 0 | 0 | 0 | 0 | 0 | 0 | 0 | 0 | 0 | 0 | 0 | 0 | 0 | 0 | 0 | 0 | 0 | 0 | 0 | 0 | 0 | 0 | 0 | 0 | 0 | 0 | 0 | 0 | 0 | 0 | 0 | 0 | 0 | 0 | 0 | 0 | 0 | 0 | 0 | 0 | 0 | 0 | 0 | 0 | 0 | 0 | 0 | 0 | 0 | 0 | 0 | 0 | 0 | 0 | 0 | 0 | 0 | 0 | 0 | 0 | 0 | 0 | 0
| PU | NoSubset | Diesel generator | 52 | 1 | Diesel_gen | 0 | - | 1 | 0 | 0 | 0 | 20000000 | 0 | 0 | 0 | 0 | 0 | 0 | 0 | 0 | 0 | 0 | 0 | 0 | 0 | 0 | 0 | 0 | 0 | 0 | 0 | 0 | 0% | 0% | 0% | 0% | 0% | 0% | 0% | 0% | 0% | 0% | 100% | 100% | 100% | 100% | 100% | 100% | 100% | 100% | 100% | 100% | 100% | 100% | 100% | 100% | 100% | 100% | 100% | 100% | 100% | 100% | 0 | 0 | 0 | 0 | 0 | 0 | 0 | 0 | 0 | 0 | 343 | 343 | 343 | 343 | 343 | 343 | 343 | 343 | 343 | 343 | 8.8 | 8.8 | 8.8 | 0 | 8.8 | 0 | 8.8 | 0 | 8.8 | 0 | 0.006 | 0.006 | 0.006 | 0 | 0.006 | 0 | 0.006 | 0 | 0.006 | 0 | 0 | 0 | 0 | 0 | 0 | 0 | 0 | 0 | 0 | 0 | 0.3 | 0.3 | 0.3 | 0 | 0.3 | 0 | 0.3 | 0 | 0.3 | 0 | 66 | 66 | 66 | 0 | 66 | 0 | 66 | 0 | 66 | 0 | 0.7395 | 0.7395 | 0.7395 | 0 | 0.7395 | 0 | 0.7395 | 0 | 0.7395 | 0 | 0 | 0 | 0 | 0 | 0 | 0 | 0 | 0 | 0 | 0 | 0.09 | 0.09 | 0.09 | 0 | 0.09 | 0 | 0.09 | 0 | 0.09 | 0
| Stor_in | NoSubset | Charge batteries | 53 | 1 | Electricity_to_batteries | 0 | - | -1 | 0 | 0 | 0 | 10000000 | 0 | 0 | 0 | 0 | 0 | 0 | 0 | 0 | 0 | 0 | 0 | 0 | 0 | 0 | 0 | 0 | 0 | 0 | 0 | 0 | 0% | 0% | 0% | 0% | 0% | 0% | 0% | 0% | 0% | 0% | 100% | 100% | 100% | 100% | 100% | 100% | 100% | 100% | 100% | 100% | 100% | 100% | 100% | 100% | 100% | 100% | 100% | 100% | 100% | 100% | 0.06 | 0.06 | 0.035 | 0.05 | 0.05 | 0.05 | 0.0375 | 0.025 | 0.025 | 0.025 | 0 | 0 | 0 | 0 | 0 | 0 | 0 | 0 | 0 | 0 | 0 | 0 | 0 | 0 | 0 | 0 | 0 | 0 | 0 | 0 | 0 | 0 | 0 | 0 | 0 | 0 | 0 | 0 | 0 | 0 | 0 | 0 | 0 | 0 | 0 | 0 | 0 | 0 | 0 | 0 | 0 | 0 | 0 | 0 | 0 | 0 | 0 | 0 | 0 | 0 | 0 | 0 | 0 | 0 | 0 | 0 | 0 | 0 | 0 | 0 | 0 | 0 | 0 | 0 | 0 | 0 | 0 | 0 | 0 | 0 | 0 | 0 | 0 | 0 | 0 | 0 | 0 | 0 | 0 | 0 | 0 | 0 | 0 | 0 | 0 | 0 | 0 | 0 | 0 | 0
| Stor_out | NoSubset | Discharge batteries | 54 | 1 | Electricity_from_batteries | 0 | - | 1 | 0 | 0 | 0 | 60000000 | 0 | 0 | 0 | 0 | 0 | 0 | 0 | 0 | 0 | 0 | 0 | 0 | 0 | 0 | 0 | 0 | 0 | 0 | 0 | 0 | 0% | 0% | 0% | 0% | 0% | 0% | 0% | 0% | 0% | 0% | 100% | 100% | 100% | 100% | 100% | 100% | 100% | 100% | 100% | 100% | 100% | 100% | 100% | 100% | 100% | 100% | 100% | 100% | 100% | 100% | 0.06 | 0.06 | 0.04 | 0.05 | 0.05 | 0.05 | 0.0375 | 0.025 | 0.025 | 0.025 | 0 | 0 | 0 | 0 | 0 | 0 | 0 | 0 | 0 | 0 | 0 | 0 | 0 | 0 | 0 | 0 | 0 | 0 | 0 | 0 | 0 | 0 | 0 | 0 | 0 | 0 | 0 | 0 | 0 | 0 | 0 | 0 | 0 | 0 | 0 | 0 | 0 | 0 | 0 | 0 | 0 | 0 | 0 | 0 | 0 | 0 | 0 | 0 | 0 | 0 | 0 | 0 | 0 | 0 | 0 | 0 | 0 | 0 | 0 | 0 | 0 | 0 | 0 | 0 | 0 | 0 | 0 | 0 | 0 | 0 | 0 | 0 | 0 | 0 | 0 | 0 | 0 | 0 | 0 | 0 | 0 | 0 | 0 | 0 | 0 | 0 | 0 | 0 | 0 | 0
| Tank | NoSubset | Batteries | 55 | 1 | Electricity_stored | 0 | - | 0 | 0 | 0 | 0 | 20000000 | 0 | 0 | 0 | 0 | 0 | 0 | 0 | 0 | 0 | 0 | 0 | 0 | 0 | 0 | 0 | 0 | 0 | 0 | 0 | 0 | 20% | 10% | 10% | 0% | 0% | 0% | 0% | 0% | 0% | 0% | 100% | 100% | 100% | 100% | 100% | 100% | 100% | 100% | 100% | 100% | 100% | 100% | 100% | 100% | 100% | 100% | 100% | 100% | 100% | 100% | 0 | 0 | 0 | 0 | 0 | 0 | 0 | 0 | 0 | 0 | 750 | 550 | 300 | 648.6154 | 180 | 148 | 164 | 265.9115 | 180 | 148 | 15 | 8.25 | 4.5 | 9.7292 | 2.7 | 1.48 | 2.46 | 3.9887 | 2.7 | 1.48 | 0 | 0 | 0 | 0 | 0 | 0 | 0 | 0 | 0 | 0 | 0 | 0 | 0 | 0 | 0 | 0 | 0 | 0 | 0 | 0 | 0 | 0 | 0 | 0 | 0 | 0 | 0 | 0 | 0 | 0 | 11.9086 | 2.6463 | 1.8504 | 0 | 1.5728 | 0 | 1.3107 | 0 | 1.0486 | 0 | 0 | 0 | 0 | 0 | 0 | 0 | 0 | 0 | 0 | 0 | 0.026 | 0.017333 | 0.0104 | 0 | 0.017333 | 0 | 0.017333 | 0 | 0.017333 | 0 | 0.19207 | 0.11683 | 0.10963 | 0 | 0.10185 | 0 | 0.050926 | 0 | 0.088827 | 0
Note on O9: Author: Based on MMZCS2023
Note on P9: Author: Based on MMZCS2023
Note on Q9: Author: Based on MMZCS2023
Note on R9: Author: Based on MMZCS2023
Note on S9: Author: Based on MMZCS2023
Note on T9: Author: Based on MMZCS2023
Note on U9: Author: Based on MMZCS2023
Note on V9: Author: Based on MMZCS2023
Note on W9: Author: Based on MMZCS2023
Note on X9: Author: Based on MMZCS2023
Note on O10: Author: Based on MMZCS2023
Note on P10: Author: Based on MMZCS2023
Note on Q10: Author: Based on MMZCS2023
Note on R10: Author: Based on MMZCS2023
Note on S10: Author: Based on MMZCS2023
Note on T10: Author: Based on MMZCS2023
Note on U10: Author: Based on MMZCS2023
Note on V10: Author: Based on MMZCS2023
Note on W10: Author: Based on MMZCS2023
Note on X10: Author: Based on MMZCS2023
Note on DK10: Author: Estimate from MMZCS2023, on the high bound for CO2 extracted from a biogas plant
Note on DL10: Author: Estimate from MMZCS2023, on the high bound for CO2 extracted from a biogas plant
Note on DM10: Author: Estimate from MMZCS2023, on the high bound for CO2 extracted from a biogas plant
Note on DN10: Author: Estimate from MMZCS2023, on the high bound for CO2 extracted from a biogas plant
Note on DO10: Author: Estimate from MMZCS2023, on the high bound for CO2 extracted from a biogas plant
Note on DP10: Author: Estimate from MMZCS2023, on the high bound for CO2 extracted from a biogas plant
Note on DQ10: Author: Estimate from MMZCS2023, on the high bound for CO2 extracted from a biogas plant
Note on DR10: Author: Estimate from MMZCS2023, on the high bound for CO2 extracted from a biogas plant
Note on DS10: Author: Estimate from MMZCS2023, on the high bound for CO2 extracted from a biogas plant
Note on DT10: Author: Estimate from MMZCS2023, on the high bound for CO2 extracted from a biogas plant
Note on O11: Author: Based on MMZCS2023
Note on P11: Author: Based on MMZCS2023
Note on Q11: Author: Based on MMZCS2023
Note on R11: Author: Based on MMZCS2023
Note on S11: Author: Based on MMZCS2023
Note on T11: Author: Based on MMZCS2023
Note on U11: Author: Based on MMZCS2023
Note on V11: Author: Based on MMZCS2023
Note on W11: Author: Based on MMZCS2023
Note on X11: Author: Based on MMZCS2023
Note on AI11: Author: Based on MMZCS2023
Note on AJ11: Author: Based on MMZCS2023
Note on AK11: Author: Based on MMZCS2023
Note on AL11: Author: Based on MMZCS2023
Note on AM11: Author: Based on MMZCS2023
Note on AN11: Author: Based on MMZCS2023
Note on AO11: Author: Based on MMZCS2023
Note on AP11: Author: Based on MMZCS2023
Note on AQ11: Author: Based on MMZCS2023
Note on AR11: Author: Based on MMZCS2023
Note on AS11: Author: Assumed to be similar to an ammonia plant. Ramp rate for an ammonia plant is from Armijo2020
Note on AT11: Author: Assumed to be similar to an ammonia plant. Ramp rate for an ammonia plant is from Armijo2020
Note on AU11: Author: Assumed to be similar to an ammonia plant. Ramp rate for an ammonia plant is from Armijo2020
Note on AV11: Author: Based on MMZCS2023
Note on AW11: Author: Based on MMZCS2023
Note on AX11: Author: Based on MMZCS2023
Note on AY11: Author: Based on MMZCS2023
Note on AZ11: Author: Based on MMZCS2023
Note on BA11: Author: Based on MMZCS2023
Note on BB11: Author: Based on MMZCS2023
Note on BC11: Author: Assumed to be similar to an ammonia plant. Ramp rate for an ammonia plant is from Armijo2020
Note on BD11: Author: Assumed to be similar to an ammonia plant. Ramp rate for an ammonia plant is from Armijo2020
Note on BE11: Author: Assumed to be similar to an ammonia plant. Ramp rate for an ammonia plant is from Armijo2020
Note on BF11: Author: Based on MMZCS2023
Note on BG11: Author: Based on MMZCS2023
Note on BH11: Author: Based on MMZCS2023
Note on BI11: Author: Based on MMZCS2023
Note on BJ11: Author: Based on MMZCS2023
Note on BK11: Author: Based on MMZCS2023
Note on BL11: Author: Based on MMZCS2023
Note on BM11: Author: Based on MMZCS2023
Note on BN11: Author: Based on MMZCS2023
Note on BO11: Author: Based on MMZCS2023
Note on BP11: Author: Based on MMZCS2023
Note on BQ11: Author: Based on MMZCS2023
Note on BR11: Author: Based on MMZCS2023
Note on BS11: Author: Based on MMZCS2023
Note on BT11: Author: Based on MMZCS2023
Note on BU11: Author: Based on MMZCS2023
Note on BV11: Author: Based on MMZCS2023
Note on BW11: Author: For a small-scale 6.7 t$_{MeOH}$/h plant capacity based on MMZCS2023
Note on BX11: Author: For a small-scale 6.7 t$_{MeOH}$/h plant capacity based on MMZCS2023
Note on BY11: Author: For a small-scale 6.7 t$_{MeOH}$/h plant capacity based on MMZCS2023
Note on BZ11: Author: For a medium-scale 13.3 t$_{MeOH}$/h plant capacity based on MMZCS2023
Note on CA11: Author: For a medium-scale 13.3 t$_{MeOH}$/h plant capacity based on MMZCS2023
Note on CB11: Author: For a medium-scale 13.3 t$_{MeOH}$/h plant capacity based on MMZCS2023
Note on CD11: Author: For a large-scale 133.3 t$_{MeOH}$/h plant capacity based on MMZCS2023
Note on CE11: Author: For a large-scale 133.3 t$_{MeOH}$/h plant capacity based on MMZCS2023
Note on CF11: Author: For a large-scale 133.3 t$_{MeOH}$/h plant capacity based on MMZCS2023
Note on CG11: Author: 4% Capex based on MMZCS2023
Note on CH11: Author: 4% Capex based on MMZCS2023
Note on CI11: Author: 4% Capex based on MMZCS2023
Note on CJ11: Author: 4% Capex based on MMZCS2023
Note on CK11: Author: 4% Capex based on MMZCS2023
Note on CL11: Author: 4% Capex based on MMZCS2023
Note on CM11: Author: 4% Capex based on MMZCS2023
Note on CN11: Author: 4% Capex based on MMZCS2023
Note on CO11: Author: 4% Capex based on MMZCS2023
Note on CP11: Author: 4% Capex based on MMZCS2023
Note on O15: Based on MMZCS2023
Note on P15: Author: Based on MMZSC2023
Note on Q15: Author: Based on MMZCS2023
Note on R15: Author: Based on MMZCS2023
Note on S15: Author: Based on MMZCS2023
Note on T15: Author: Based on MMZCS2023
Note on U15: Author: Based on MMZCS2023
Note on V15: Author: Based on MMZCS2023
Note on W15: Author: Based on MMZCS2023
Note on X15: Author: Based on MMZCS2023
Note on AI15: Author: Based on MMZCS2023
Note on AJ15: Author: Based on MMZCS2023
Note on AK15: Author: Based on MMZCS2023
Note on AL15: Author: Based on MMZCS2023
Note on AM15: Author: Based on MMZCS2023
Note on AN15: Author: Based on MMZCS2023
Note on AO15: Author: Based on MMZCS2023
Note on AP15: Author: Based on MMZCS2023
Note on AQ15: Author: Based on MMZCS2023
Note on AR15: Author: Based on MMZCS2023
Note on AS15: Author: Based on Armijo2020
Note on AT15: Author: Based on Armijo2020
Note on AU15: Author: Based on Armijo2020
Note on AV15: Author: Based on MMZCS2023
Note on AW15: Author: Based on MMZCS2023
Note on AX15: Author: Based on MMZCS2023
Note on AY15: Author: Taking the best case of 2030 based on MMZCS2023
Note on AZ15: Author: Taking the best case of 2030 based on MMZCS2023
Note on BA15: Author: Taking the best case of 2030 based on MMZCS2023
Note on BB15: Author: Taking the best case of 2030 based on MMZCS2023
Note on BC15: Author: Based on Armijo2020
Note on BD15: Author: Based on Armijo2020
Note on BE15: Author: Based on Armijo2020
Note on BF15: Author: Based on MMZCS2023
Note on BG15: Author: Based on MMZCS2023
Note on BH15: Author: Based on MMZCS2023
Note on BI15: Author: Taking the best case of 2030 based on MMZCS2023
Note on BJ15: Author: Taking the best case of 2030 based on MMZCS2023
Note on BK15: Author: Taking the best case of 2030 based on MMZCS2023
Note on BL15: Author: Taking the best case of 2030 based on MMZCS2023
Note on BM15: Author: Based on MMZCS2023
Note on BN15: Author: Based on MMZCS2023
Note on BO15: Author: Based on MMZCS2023
Note on BP15: Author: Based on MMZCS2023
Note on BQ15: Author: Based on MMZCS2023
Note on BR15: Author: Based on MMZCS2023
Note on BS15: Author: Based on MMZCS2023
Note on BT15: Author: Based on MMZCS2023
Note on BU15: Author: Based on MMZCS2023
Note on BV15: Author: Based on MMZCS2023
Note on BW15: Author: For a small-scale 10 t$_{NH_3}$/h plant capacity based on MMZCS2023 (include the ASU)
Note on BX15: Author: For a small-scale 10 t$_{NH_3}$/h plant capacity based on MMZCS2023 (include the ASU)
Note on BY15: Author: For a small-scale 10 t$_{NH_3}$/h plant capacity based on MMZCS2023 (include the ASU)
Note on BZ15: Author: For a large-scale 95 t$_{NH_3}$/h plant capacity based on MMZCS2023 (includes ASU)
Note on CA15: Author: For a large-scale 95 t$_{NH_3}$/h plant capacity based on MMZCS2023 (includes ASU)
Note on CB15: Author: For a large-scale 95 t$_{NH_3}$/h plant capacity based on MMZCS2023 (includes ASU)
Note on CD15: Author: For a very large-scale 190 t$_{NH_3}$/h plant capacity based on MMZCS2023 (including ASU)
Note on CE15: Author: For a very large-scale 190 t$_{NH_3}$/h plant capacity based on MMZCS2023 (including ASU)
Note on CF15: Author: For a very large-scale 190 t$_{NH_3}$/h plant capacity based on MMZCS2023 (including ASU)
Note on CG15: Author: 4% Capex based on MMZCS2023
Note on CH15: Author: 4% Capex based on MMZCS2023
Note on CI15: Author: 4% Capex based on MMZCS2023
Note on CJ15: Author: 4% Capex based on MMZCS2023
Note on CK15: Author: 4% Capex based on MMZCS2023
Note on CL15: Author: 4% Capex based on MMZCS2023
Note on CM15: Author: 4% Capex based on MMZCS2023
Note on CN15: Author: 4% Capex based on MMZCS2023
Note on CO15: Author: 4% Capex based on MMZCS2023
Note on CP15: Author: 4% Capex based on MMZCS2023
Note on O16: Author: Based on MMZCS2023
Note on P16: Author: Based on MMZCS2023 for a small scale methanol plant
Note on Q16: Author: Based on MMZCS2023
Note on R16: Author: Based on MMZCS2023
Note on S16: Author: Based on MMZCS2023
Note on T16: Author: Based on MMZCS2023
Note on U16: Author: Based on MMZCS2023
Note on V16: Author: Based on MMZCS2023
Note on W16: Author: Based on MMZCS2023
Note on X16: Author: Based on MMZCS2023
Note on AI16: Author: Based on MMZCS2023
Note on AJ16: Author: Based on MMZCS2023
Note on AK16: Author: Based on MMZCS2023
Note on AL16: Author: Based on MMZCS2023
Note on AM16: Author: Based on MMZCS2023
Note on AN16: Author: Based on MMZCS2023
Note on AO16: Author: Based on MMZCS2023
Note on AP16: Author: Based on MMZCS2023
Note on AQ16: Author: Based on MMZCS2023
Note on AR16: Author: Based on MMZCS2023
Note on AS16: Author: Based on Armijo2020
Note on AT16: Author: Based on Armijo2020
Note on AU16: Author: Based on Armijo2020
Note on AV16: Author: Based on MMZCS2023
Note on AW16: Author: Based on MMZCS2023
Note on AX16: Author: Based on MMZCS2023
Note on AY16: Author: Taking the best case of 2030 based on MMZCS2023
Note on AZ16: Author: Taking the best case of 2030 based on MMZCS2023
Note on BA16: Author: Taking the best case of 2030 based on MMZCS2023
Note on BB16: Author: Taking the best case of 2030 based on MMZCS2023
Note on BC16: Author: Based on Armijo2020
Note on BD16: Author: Based on Armijo2020
Note on BE16: Author: Based on Armijo2020
Note on BF16: Author: Based on MMZCS2023
Note on BG16: Author: Based on MMZCS2023
Note on BH16: Author: Based on MMZCS2023
Note on BI16: Author: Taking the best case of 2030 based on MMZCS2023
Note on BJ16: Author: Taking the best case of 2030 based on MMZCS2023
Note on BK16: Author: Taking the best case of 2030 based on MMZCS2023
Note on BL16: Author: Taking the best case of 2030 based on MMZCS2023
Note on BM16: Author: Based on MMZCS2023
Note on BN16: Author: Based on MMZCS2023
Note on BO16: Author: Based on MMZCS2023
Note on BP16: Author: Based on MMZCS2023
Note on BQ16: Author: Based on MMZCS2023
Note on BR16: Author: Based on MMZCS2023
Note on BS16: Author: Based on MMZCS2023
Note on BT16: Author: Based on MMZCS2023
Note on BU16: Author: Based on MMZCS2023
Note on BV16: Author: Based on MMZCS2023
Note on BW16: Author: For a small-scale 10 t$_{NH_3}$/h plant capacity based on MMZCS2023 (include the ASU)
Note on BX16: Author: For a small-scale 10 t$_{NH_3}$/h plant capacity based on MMZCS2023 (include the ASU)
Note on BY16: Author: For a small-scale 10 t$_{NH_3}$/h plant capacity based on MMZCS2023 (include the ASU)
Note on BZ16: Author: For a large-scale 95 t$_{NH_3}$/h plant capacity based on MMZCS2023 (includes ASU)
Note on CA16: Author: For a large-scale 95 t$_{NH_3}$/h plant capacity based on MMZCS2023 (includes ASU)
Note on CB16: Author: For a large-scale 95 t$_{NH_3}$/h plant capacity based on MMZCS2023 (includes ASU)
Note on CD16: Author: For a very large-scale 190 t$_{NH_3}$/h plant capacity based on MMZCS2023 (including ASU)
Note on CE16: Author: For a very large-scale 190 t$_{NH_3}$/h plant capacity based on MMZCS2023 (including ASU)
Note on CF16: Author: For a very large-scale 190 t$_{NH_3}$/h plant capacity based on MMZCS2023 (including ASU)
Note on CG16: Author: 4% Capex based on MMZCS2023
Note on CH16: Author: 4% Capex based on MMZCS2023
Note on CI16: Author: 4% Capex based on MMZCS2023
Note on CJ16: Author: 4% Capex based on MMZCS2023
Note on CK16: Author: 4% Capex based on MMZCS2023
Note on CL16: Author: 4% Capex based on MMZCS2023
Note on CM16: Author: 4% Capex based on MMZCS2023
Note on CN16: Author: 4% Capex based on MMZCS2023
Note on CO16: Author: 4% Capex based on MMZCS2023
Note on CP16: Author: 4% Capex based on MMZCS2023
Note on BM18: Author: Based on BhmWP12023
Note on BN18: Author: Based on BhmWP12023
Note on BO18: Author: Based on BhmWP12023
Note on BP18: Author: Based on BhmWP12023
Note on BQ18: Author: Based on BhmWP12023
Note on BR18: Author: Based on BhmWP12023
Note on BS18: Author: Based on BhmWP12023 taking the best case scenario of near-term technology development
Note on BT18: Author: Based on BhmWP12023 taking the best case scenario of near-term technology development
Note on BU18: Author: Based on BhmWP12023 taking the best case scenario of near-term technology development
Note on BV18: Author: Based on BhmWP12023 taking the best case scenario of near-term technology development
Note on BW18: Author: From BhmWP12023
Note on BX18: Author: From BhmWP12023
Note on BY18: Author: From BhmWP12023
Note on BZ18: Author: Using the 2025 benchmark value based on BhmWP12023
Note on CA18: Author: Using the 2025 best value from BhmWP12023
Note on CB18: Author: Using the 2025 best value from BhmWP12023
Note on CD18: Author: Using the 2025 best value based on BhmWP12023
Note on CE18: Author: Using the 2025 best value based on BhmWP12023
Note on CF18: Author: Using the 2025 best value based on BhmWP12023
Note on CG18: Author: 3% Capex based on BhmWP12023
Note on CH18: Author: 3% Capex based on BhmWP12023
Note on CI18: Author: 3% Capex based on BhmWP12023
Note on CJ18: Author: 3% Capex based on BhmWP12023
Note on CK18: Author: 3% Capex based on BhmWP12023
Note on CL18: Author: 3% Capex based on BhmWP12023
Note on CM18: Author: 3% Capex based on BhmWP12023
Note on CN18: Author: 3% Capex based on BhmWP12023
Note on CO18: Author: 3% Capex based on BhmWP12023
Note on CP18: Author: 3% Capex based on BhmWP12023
Note on BM19: Author: Based on BhmWP12023
Note on BN19: Author: Based on BhmWP12023
Note on BO19: Author: Based on BhmWP12023
Note on BP19: Author: Based on BhmWP12023
Note on BQ19: Author: Based on BhmWP12023
Note on BR19: Author: Based on BhmWP12023
Note on BS19: Author: Based on BhmWP12023 taking the best case scenario of near-term technology development
Note on BT19: Author: Based on BhmWP12023 taking the best case scenario of near-term technology development
Note on BU19: Author: Based on BhmWP12023 taking the best case scenario of near-term technology development
Note on BV19: Author: Based on BhmWP12023 taking the best case scenario of near-term technology development
Note on BW19: Author: From BhmWP12023
Note on BX19: Author: From BhmWP12023
Note on BY19: Author: From BhmWP12023
Note on BZ19: Author: Using the 2025 benchmark value based on BhmWP12023
Note on CA19: Author: Using the 2025 benchmark value based on BhmWP12023
Note on CB19: Author: Using the 2025 benchmark value based on BhmWP12023
Note on CD19: Author: Using the 2025 best value based on BhmWP12023
Note on CE19: Author: Using the 2025 best value based on BhmWP12023
Note on CF19: Author: Using the 2025 best value based on BhmWP12023
Note on CG19: Author: 3% Capex based on BhmWP12023
Note on CH19: Author: 3% Capex based on BhmWP12023
Note on CI19: Author: 3% Capex based on BhmWP12023
Note on CJ19: Author: 3% Capex based on BhmWP12023
Note on CK19: Author: 3% Capex based on BhmWP12023
Note on CL19: Author: 3% Capex based on BhmWP12023
Note on CM19: Author: 3% Capex based on BhmWP12023
Note on CN19: Author: 3% Capex based on BhmWP12023
Note on CO19: Author: 3% Capex based on BhmWP12023
Note on CP19: Author: 3% Capex based on BhmWP12023
Note on DK19: Author: High water price from BhmWP12023
Note on DL19: Author: Medium water price from BhmWP12023
Note on DM19: Author: Low water price from BhmWP12023
Note on DN19: Author: High water price from BhmWP12023
Note on DO19: Author: Medium water price from BhmWP12023
Note on DP19: Author: Low water price from BhmWP12023
Note on DR19: Author: High water price from BhmWP12023
Note on DS19: Author: Medium water price from BhmWP12023
Note on DT19: Author: Low water price from BhmWP12023
Note on BM20: Author: Based on BhmWP12023
Note on BN20: Author: Based on BhmWP12023
Note on BO20: Author: Based on BhmWP12023
Note on BP20: Author: Based on BhmWP12023
Note on BQ20: Author: Based on BhmWP12023
Note on BR20: Author: Based on BhmWP12023
Note on BS20: Author: Based on BhmWP12023 taking the best case scenario of near-term technology development
Note on BT20: Author: Based on BhmWP12023 taking the best case scenario of near-term technology development
Note on BU20: Author: Based on BhmWP12023 taking the best case scenario of near-term technology development
Note on BV20: Author: Based on BhmWP12023 taking the best case scenario of near-term technology development
Note on BW20: Author: From BhmWP12023
Note on BX20: Author: From BhmWP12023
Note on BY20: Author: From BhmWP12023
Note on BZ20: Author: Using the 2025 benchmark value based on BhmWP12023
Note on CA20: Author: Using the 2025 benchmark value based on BhmWP12023
Note on CB20: Author: Using the 2025 benchmark value based on BhmWP12023
Note on CD20: Author: Using the 2025 best value based on BhmWP12023
Note on CE20: Author: Using the 2025 best value based on BhmWP12023
Note on CF20: Author: Using the 2025 best value based on BhmWP12023
Note on CG20: Author: 3% Capex based on BhmWP12023
Note on CH20: Author: 3% Capex based on BhmWP12023
Note on CI20: Author: 3% Capex based on BhmWP12023
Note on CJ20: Author: 3% Capex based on BhmWP12023
Note on CK20: Author: 3% Capex based on BhmWP12023
Note on CL20: Author: 3% Capex based on BhmWP12023
Note on CM20: Author: 3% Capex based on BhmWP12023
Note on CN20: Author: 3% Capex based on BhmWP12023
Note on CO20: Author: 3% Capex based on BhmWP12023
Note on CP20: Author: 3% Capex based on BhmWP12023
Note on DK20: Author: High water price from BhmWP12023
Note on DL20: Author: Medium water price from BhmWP12023
Note on DM20: Author: Low water price from BhmWP12023
Note on DN20: Author: High water price from BhmWP12023
Note on DO20: Author: Medium water price from BhmWP12023
Note on DP20: Author: Low water price from BhmWP12023
Note on DR20: Author: High water price from BhmWP12023
Note on DS20: Author: Medium water price from BhmWP12023
Note on DT20: Author: Low water price from BhmWP12023
Note on O21: Author: Consumption of non-purified water assuming a purification efficieny of 80% based on BhmWP12023. Conversion of purified water to hydrogen is stoechiometric (9 kg of water consumed per kg of hydrogen).
Note on P21: Author: Consumption of non-purified water assuming a purification efficieny of 80% based on BhmWP12023. Conversion of purified water to hydrogen is stoechiometric (9 kg of water consumed per kg of hydrogen).
Note on Q21: Author: Consumption of non-purified water assuming a purification efficieny of 80% based on BhmWP12023. Conversion of purified water to hydrogen is stoechiometric (9 kg of water consumed per kg of hydrogen).
Note on R21: Author: Consumption of non-purified water assuming a purification efficieny of 80% based on BhmWP12023. Conversion of purified water to hydrogen is stoechiometric (9 kg of water consumed per kg of hydrogen).
Note on S21: Author: Consumption of non-purified water assuming a purification efficieny of 80% based on BhmWP12023. Conversion of purified water to hydrogen is stoechiometric (9 kg of water consumed per kg of hydrogen).
Note on T21: Author: Consumption of non-purified water assuming a purification efficieny of 80% based on BhmWP12023. Conversion of purified water to hydrogen is stoechiometric (9 kg of water consumed per kg of hydrogen).
Note on U21: Author: Consumption of non-purified water assuming a purification efficieny of 80% based on BhmWP12023. Conversion of purified water to hydrogen is stoechiometric (9 kg of water consumed per kg of hydrogen).
Note on V21: Author: Consumption of non-purified water assuming a purification efficieny of 80% based on BhmWP12023. Conversion of purified water to hydrogen is stoechiometric (9 kg of water consumed per kg of hydrogen).
Note on W21: Author: Consumption of non-purified water assuming a purification efficieny of 80% based on BhmWP12023. Conversion of purified water to hydrogen is stoechiometric (9 kg of water consumed per kg of hydrogen).
Note on X21: Author: Consumption of non-purified water assuming a purification efficieny of 80% based on BhmWP12023. Conversion of purified water to hydrogen is stoechiometric (9 kg of water consumed per kg of hydrogen).
Note on BM21: Author: Based on IEA2019
Note on BN21: Author: From Campion2023
Note on BO21: Author: Based on MMZCS2023
Note on BP21: Author: Based on IEA2019
Note on BQ21: Author: Based on MMZCS2023
Note on BR21: Author: Based on IEA2019
Note on BS21: Author: Based on MMZCS2023
Note on BT21: Author: Based on MMZCS2023
Note on BU21: Author: Based on MMZCS2023
Note on BV21: Author: Target for 2050 according to IRENA2020
Note on BX21: Author: From MMZCS2023
Note on CA21: Author: From MMZCS2023
Note on CE21: Author: From MMZCS2023
Note on CG21: Author: Using 10% Capex based on MMZCS2023
Note on CH21: Author: Using 10% Capex based on MMZCS2023
Note on CI21: Author: Using 10% Capex based on MMZCS2023
Note on CJ21: Author: Using 10% Capex based on MMZCS2023
Note on CK21: Author: Using 10% Capex based on MMZCS2023
Note on CL21: Author: Using 10% Capex based on MMZCS2023
Note on CM21: Author: Using 10% Capex based on MMZCS2023
Note on CN21: Author: Using 10% Capex based on MMZCS2023
Note on CO21: Author: Using 10% Capex based on MMZCS2023
Note on CP21: Author: Using 10% Capex based on MMZCS2023
Note on O22: Author: Consumption of non-purified water assuming a purification efficieny of 80% based on BhmWP12023. Conversion of purified water to hydrogen is stoechiometric (9 kg of water consumed per kg of hydrogen).
Note on P22: Author: Consumption of non-purified water assuming a purification efficieny of 80% based on BhmWP12023. Conversion of purified water to hydrogen is stoechiometric (9 kg of water consumed per kg of hydrogen).
Note on Q22: Author: Consumption of non-purified water assuming a purification efficieny of 80% based on BhmWP12023. Conversion of purified water to hydrogen is stoechiometric (9 kg of water consumed per kg of hydrogen).
Note on R22: Author: Consumption of non-purified water assuming a purification efficieny of 80% based on BhmWP12023. Conversion of purified water to hydrogen is stoechiometric (9 kg of water consumed per kg of hydrogen).
Note on S22: Author: Consumption of non-purified water assuming a purification efficieny of 80% based on BhmWP12023. Conversion of purified water to hydrogen is stoechiometric (9 kg of water consumed per kg of hydrogen).
Note on T22: Author: Consumption of non-purified water assuming a purification efficieny of 80% based on BhmWP12023. Conversion of purified water to hydrogen is stoechiometric (9 kg of water consumed per kg of hydrogen).
Note on U22: Author: Consumption of non-purified water assuming a purification efficieny of 80% based on BhmWP12023. Conversion of purified water to hydrogen is stoechiometric (9 kg of water consumed per kg of hydrogen).
Note on V22: Author: Consumption of non-purified water assuming a purification efficieny of 80% based on BhmWP12023. Conversion of purified water to hydrogen is stoechiometric (9 kg of water consumed per kg of hydrogen).
Note on W22: Author: Consumption of non-purified water assuming a purification efficieny of 80% based on BhmWP12023. Conversion of purified water to hydrogen is stoechiometric (9 kg of water consumed per kg of hydrogen).
Note on X22: Author: Consumption of non-purified water assuming a purification efficieny of 80% based on BhmWP12023. Conversion of purified water to hydrogen is stoechiometric (9 kg of water consumed per kg of hydrogen).
Note on BM22: Author: From Campion2023
Note on BN22: Author: From Campion2023
Note on BO22: Author: From Campion2023
Note on BP22: Author: From Campion2023 (assuming that heat integration performances will be similar as of 2020)
Note on BQ22: Author: From Campion2023 (assuming that heat integration performances will be similar as of 2020)
Note on BR22: Author: From Campion2023 (assuming that heat integration performances will be similar as of 2020)
Note on BS22: Author: From Campion2023 (assuming that heat integration performances will be similar as of 2020)
Note on BT22: Author: From Campion2023 (assuming that heat integration performances will be similar as of 2020)
Note on BU22: Author: From Campion2023 (assuming that heat integration performances will be similar as of 2020)
Note on BV22: Author: From Campion2023 (assuming that heat integration performances will be similar as of 2020)
Note on BX22: Author: From MMZCS2023
Note on CA22: Author: Based on NREL2020
Note on CG22: Author: 8.55% Capex based on NREL2020
Note on CH22: Author: 8.55% Capex based on NREL2020
Note on CI22: Author: 8.55% Capex based on NREL2020
Note on CJ22: Author: 8.55% Capex based on NREL2020
Note on CK22: Author: 8.55% Capex based on NREL2020
Note on CL22: Author: 8.55% Capex based on NREL2020
Note on CM22: Author: 8.55% Capex based on NREL2020
Note on CN22: Author: 8.55% Capex based on NREL2020
Note on CO22: Author: 8.55% Capex based on NREL2020
Note on CP22: Author: 8.55% Capex based on NREL2020
Note on O23: Author: Consumption of non-purified water assuming a purification efficieny of 80% based on BhmWP12023. Conversion of purified water to hydrogen is stoechiometric (9 kg of water consumed per kg of hydrogen).
Note on P23: Author: Consumption of non-purified water assuming a purification efficieny of 80% based on BhmWP12023. Conversion of purified water to hydrogen is stoechiometric (9 kg of water consumed per kg of hydrogen).
Note on Q23: Author: Consumption of non-purified water assuming a purification efficieny of 80% based on BhmWP12023. Conversion of purified water to hydrogen is stoechiometric (9 kg of water consumed per kg of hydrogen).
Note on R23: Author: Consumption of non-purified water assuming a purification efficieny of 80% based on BhmWP12023. Conversion of purified water to hydrogen is stoechiometric (9 kg of water consumed per kg of hydrogen).
Note on S23: Author: Consumption of non-purified water assuming a purification efficieny of 80% based on BhmWP12023. Conversion of purified water to hydrogen is stoechiometric (9 kg of water consumed per kg of hydrogen).
Note on T23: Author: Consumption of non-purified water assuming a purification efficieny of 80% based on BhmWP12023. Conversion of purified water to hydrogen is stoechiometric (9 kg of water consumed per kg of hydrogen).
Note on U23: Author: Consumption of non-purified water assuming a purification efficieny of 80% based on BhmWP12023. Conversion of purified water to hydrogen is stoechiometric (9 kg of water consumed per kg of hydrogen).
Note on V23: Author: Consumption of non-purified water assuming a purification efficieny of 80% based on BhmWP12023. Conversion of purified water to hydrogen is stoechiometric (9 kg of water consumed per kg of hydrogen).
Note on W23: Author: Consumption of non-purified water assuming a purification efficieny of 80% based on BhmWP12023. Conversion of purified water to hydrogen is stoechiometric (9 kg of water consumed per kg of hydrogen).
Note on X23: Author: Consumption of non-purified water assuming a purification efficieny of 80% based on BhmWP12023. Conversion of purified water to hydrogen is stoechiometric (9 kg of water consumed per kg of hydrogen).
Note on BM23: Author: Based on MMZCS2023
Note on BN23: Author: Based on MMZCS2023
Note on BO23: Author: Based on MMZCS2023
Note on BP23: Author: Based on MMZCS2023
Note on BQ23: Author: Based on MMZCS2023
Note on BR23: Author: Based on MMZCS2023
Note on BS23: Author: Based on MMZCS2023
Note on BT23: Author: Based on MMZCS2023
Note on BU23: Author: Based on MMZCS2023
Note on BV23: Author: Based on MMZCS2023
Note on BX23: Author: From MMZCS2023
Note on CA23: Author: Based on NREL2020
Note on CG23: Author: 8.55% Capex based on NREL2020
Note on CH23: Author: 8.55% Capex based on NREL2020
Note on CI23: Author: 8.55% Capex based on NREL2020
Note on CJ23: Author: 8.55% Capex based on NREL2020
Note on CK23: Author: 8.55% Capex based on NREL2020
Note on CL23: Author: 8.55% Capex based on NREL2020
Note on CM23: Author: 8.55% Capex based on NREL2020
Note on CN23: Author: 8.55% Capex based on NREL2020
Note on CO23: Author: 8.55% Capex based on NREL2020
Note on CP23: Author: 8.55% Capex based on NREL2020
Note on O24: Author: Consumption of non-purified water assuming a purification efficieny of 80% based on BhmWP12023. Conversion of purified water to hydrogen is stoechiometric (9 kg of water consumed per kg of hydrogen).
Note on P24: Author: Consumption of non-purified water assuming a purification efficieny of 80% based on BhmWP12023. Conversion of purified water to hydrogen is stoechiometric (9 kg of water consumed per kg of hydrogen).
Note on Q24: Author: Consumption of non-purified water assuming a purification efficieny of 80% based on BhmWP12023. Conversion of purified water to hydrogen is stoechiometric (9 kg of water consumed per kg of hydrogen).
Note on R24: Author: Consumption of non-purified water assuming a purification efficieny of 80% based on BhmWP12023. Conversion of purified water to hydrogen is stoechiometric (9 kg of water consumed per kg of hydrogen).
Note on S24: Author: Consumption of non-purified water assuming a purification efficieny of 80% based on BhmWP12023. Conversion of purified water to hydrogen is stoechiometric (9 kg of water consumed per kg of hydrogen).
Note on T24: Author: Consumption of non-purified water assuming a purification efficieny of 80% based on BhmWP12023. Conversion of purified water to hydrogen is stoechiometric (9 kg of water consumed per kg of hydrogen).
Note on U24: Author: Consumption of non-purified water assuming a purification efficieny of 80% based on BhmWP12023. Conversion of purified water to hydrogen is stoechiometric (9 kg of water consumed per kg of hydrogen).
Note on V24: Author: Consumption of non-purified water assuming a purification efficieny of 80% based on BhmWP12023. Conversion of purified water to hydrogen is stoechiometric (9 kg of water consumed per kg of hydrogen).
Note on W24: Author: Consumption of non-purified water assuming a purification efficieny of 80% based on BhmWP12023. Conversion of purified water to hydrogen is stoechiometric (9 kg of water consumed per kg of hydrogen).
Note on X24: Author: Consumption of non-purified water assuming a purification efficieny of 80% based on BhmWP12023. Conversion of purified water to hydrogen is stoechiometric (9 kg of water consumed per kg of hydrogen).
Note on O25: Author: Consumption of non-purified water assuming a purification efficieny of 80% based on BhmWP12023. Conversion of purified water to hydrogen is stoechiometric (9 kg of water consumed per kg of hydrogen).
Note on P25: Author: Consumption of non-purified water assuming a purification efficieny of 80% based on BhmWP12023. Conversion of purified water to hydrogen is stoechiometric (9 kg of water consumed per kg of hydrogen).
Note on Q25: Author: Consumption of non-purified water assuming a purification efficieny of 80% based on BhmWP12023. Conversion of purified water to hydrogen is stoechiometric (9 kg of water consumed per kg of hydrogen).
Note on R25: Author: Consumption of non-purified water assuming a purification efficieny of 80% based on BhmWP12023. Conversion of purified water to hydrogen is stoechiometric (9 kg of water consumed per kg of hydrogen).
Note on S25: Author: Consumption of non-purified water assuming a purification efficieny of 80% based on BhmWP12023. Conversion of purified water to hydrogen is stoechiometric (9 kg of water consumed per kg of hydrogen).
Note on T25: Author: Consumption of non-purified water assuming a purification efficieny of 80% based on BhmWP12023. Conversion of purified water to hydrogen is stoechiometric (9 kg of water consumed per kg of hydrogen).
Note on U25: Author: Consumption of non-purified water assuming a purification efficieny of 80% based on BhmWP12023. Conversion of purified water to hydrogen is stoechiometric (9 kg of water consumed per kg of hydrogen).
Note on V25: Author: Consumption of non-purified water assuming a purification efficieny of 80% based on BhmWP12023. Conversion of purified water to hydrogen is stoechiometric (9 kg of water consumed per kg of hydrogen).
Note on W25: Author: Consumption of non-purified water assuming a purification efficieny of 80% based on BhmWP12023. Conversion of purified water to hydrogen is stoechiometric (9 kg of water consumed per kg of hydrogen).
Note on X25: Author: Consumption of non-purified water assuming a purification efficieny of 80% based on BhmWP12023. Conversion of purified water to hydrogen is stoechiometric (9 kg of water consumed per kg of hydrogen).
Note on O32: Author: Stoechiometric conversion
Note on P32: Author: Stoechiometric conversion
Note on Q32: Author: Stoechiometric conversion
Note on R32: Author: Stoechiometric conversion
Note on S32: Author: Stoechiometric conversion
Note on T32: Author: Stoechiometric conversion
Note on U32: Author: Stoechiometric conversion
Note on V32: Author: Stoechiometric conversion
Note on W32: Author: Stoechiometric conversion
Note on X32: Author: Stoechiometric conversion
Note on BM33: Author: Compression work from 20 to 100 bars based on Induspart2023
Note on BN33: Author: Compression work from 20 to 100 bars based on Induspart2023
Note on BO33: Author: Compression work from 20 to 100 bars based on Induspart2023
Note on BP33: Author: Compression work from 20 to 100 bars based on Induspart2023
Note on BQ33: Author: Compression work from 20 to 100 bars based on Induspart2023
Note on BR33: Author: Compression work from 20 to 100 bars based on Induspart2023
Note on BS33: Author: Compression work from 20 to 100 bars based on Induspart2023
Note on BT33: Author: Compression work from 20 to 100 bars based on Induspart2023
Note on BU33: Author: Compression work from 20 to 100 bars based on Induspart2023
Note on BV33: Author: Compression work from 20 to 100 bars based on Induspart2023
Note on AI35: Author: Based on Adams2019
Note on AJ35: Author: Based on Adams2019
Note on AK35: Author: Based on Adams2019
Note on AL35: Author: Based on Adams2019
Note on AM35: Author: Based on Adams2019
Note on AN35: Author: Based on Adams2019
Note on AO35: Author: Based on Adams2019
Note on AP35: Author: Based on Adams2019
Note on AQ35: Author: Based on Adams2019
Note on AR35: Author: Based on Adams2019
Note on BW35: Author: Based on Induspart2023 (includes compressors)
Note on BX35: Author: Based on Induspart2023 (includes compressors)
Note on BY35: Author: Based on Induspart2023 (includes compressors)
Note on BZ35: Author: Based on Induspart2023 (includes compressors)
Note on CA35: Author: Based on Induspart2023 (includes compressors)
Note on CB35: Author: Based on Induspart2023 (includes compressors)
Note on CD35: Author: Based on Induspart2023 assuming that compressor and pressurized storage components cost will be half of 2025's costs
Note on CE35: Author: Based on Induspart2023 assuming that compressor and pressurized storage components cost will be half of 2025's costs
Note on CF35: Author: Based on Induspart2023 assuming that compressor and pressurized storage components cost will be half of 2025's costs
Note on CG35: Author: 4% Capex based on Induspart2023
Note on CH35: Author: 3% Capex based on Induspart2023
Note on CI35: Author: 3% Capex based on Induspart2023
Note on CJ35: Author: 3% Capex based on Induspart2023
Note on CK35: Author: 3% Capex based on Induspart2023
Note on CL35: Author: 3% Capex based on Induspart2023
Note on CM35: Author: 3% Capex based on Induspart2023
Note on CN35: Author: 3% Capex based on Induspart2023
Note on CO35: Author: 3% Capex based on Induspart2023
Note on CP35: Author: 3% Capex based on Induspart2023
Note on BM36: Author: Compression work from 20 to 100 bars
Note on BN36: Author: Compression work from 20 to 100 bars
Note on BO36: Author: Compression work from 20 to 100 bars
Note on BP36: Author: Compression work from 20 to 100 bars
Note on BQ36: Author: Compression work from 20 to 100 bars
Note on BR36: Author: Compression work from 20 to 100 bars
Note on BS36: Author: Compression work from 20 to 100 bars
Note on BT36: Author: Compression work from 20 to 100 bars
Note on BU36: Author: Compression work from 20 to 100 bars
Note on BV36: Author: Compression work from 20 to 100 bars
Note on AI38: Author: Based on Papadias2021
Note on AJ38: Author: Based on Papadias2021
Note on AK38: Author: Based on Papadias2021
Note on AL38: Author: Based on Papadias2021 assuming same values as of 2020
Note on AM38: Author: Based on Papadias2021 assuming same values as of 2020
Note on AN38: Author: Based on Papadias2021 assuming same values as of 2020
Note on AO38: Author: Based on Papadias2021 assuming same values as of 2020
Note on AP38: Author: Based on Papadias2021 assuming same values as of 2020
Note on AQ38: Author: Based on Papadias2021 assuming same values as of 2020
Note on AR38: Author: Based on Papadias2021 assuming same values as of 2020
Note on BW38: Author: Based on Papadias2021
Note on BX38: Author: Based on Induspart2023 for a working pressure around 100 bars
Note on BY38: Author: Based on Induspart2023 for a working pressure around 100 bars
Note on BZ38: Author: Based on Induspart2023 for a working pressure around 100 bars
Note on CA38: Author: Based on Induspart2023 for a working pressure around 100 bars
Note on CB38: Author: Based on Induspart2023 for a working pressure around 100 bars
Note on CC38: Author: Based on Induspart2023 for a working pressure around 100 bars
Note on CD38: Author: Based on Induspart2023 for a working pressure around 100 bars
Note on CE38: Author: Based on Induspart2023 for a working pressure around 100 bars
Note on CF38: Author: Based on Induspart2023 for a working pressure around 100 bars
Note on CG38: Author: 4% Capex based on Induspart2023
Note on CH38: Author: 3% Capex based on Induspart2023
Note on CI38: Author: 3% Capex based on Induspart2023
Note on CJ38: Author: 3% Capex based on Induspart2023
Note on CK38: Author: 3% Capex based on Induspart2023
Note on CL38: Author: 3% Capex based on Induspart2023
Note on CM38: Author: 3% Capex based on Induspart2023
Note on CN38: Author: 3% Capex based on Induspart2023
Note on CO38: Author: 3% Capex based on Induspart2023
Note on CP38: Author: 3% Capex based on Induspart2023
Note on BW39: Author: Based on Campion2023
Note on BX39: Author: Based on Campion2023
Note on BY39: Author: Based on Campion2023
Note on BZ39: Author: From Campion2021
Note on CA39: Author: From Campion2021
Note on CB39: Author: From Campion2021
Note on CC39: Author: From Campion2021
Note on CD39: Author: From Campion2021
Note on CE39: Author: From Campion2021
Note on CF39: Author: From Campion2021
Note on CG39: Author: Based on Campion2023
Note on CH39: Author: Based on Campion2023
Note on CI39: Author: Based on Campion2023
Note on CJ39: Author: From Campion2021
Note on CK39: Author: From Campion2021
Note on CL39: Author: From Campion2021
Note on CM39: Author: From Campion2021
Note on CN39: Author: From Campion2021
Note on CO39: Author: From Campion2021
Note on CP39: Author: From Campion2021
Note on CQ39: Author: Based on Campion2023
Note on CR39: Author: Based on Campion2023
Note on CS39: Author: Based on Campion2023
Note on CT39: Author: From Campion2021
Note on CU39: Author: From Campion2021
Note on CV39: Author: From Campion2021
Note on CW39: Author: From Campion2021
Note on CX39: Author: From Campion2021
Note on CY39: Author: From Campion2021
Note on CZ39: Author: From Campion2021
Note on BW40: Author: Based on Campion2023
Note on BX40: Author: Based on Campion2023
Note on BY40: Author: Based on Campion2023
Note on BZ40: Author: From Campion2021
Note on CA40: Author: From Campion2021
Note on CB40: Author: From Campion2021
Note on CC40: Author: From Campion2021
Note on CD40: Author: From Campion2021
Note on CE40: Author: From Campion2021
Note on CF40: Author: From Campion2021
Note on CG40: Author: Based on Campion2023
Note on CH40: Author: Based on Campion2023
Note on CI40: Author: Based on Campion2023
Note on CJ40: Author: From Campion2021
Note on CK40: Author: From Campion2021
Note on CL40: Author: From Campion2021
Note on CM40: Author: From Campion2021
Note on CN40: Author: From Campion2021
Note on CO40: Author: From Campion2021
Note on CP40: Author: From Campion2021
Note on CQ40: Author: Based on Campion2023
Note on CR40: Author: Based on Campion2023
Note on CS40: Author: Based on Campion2023
Note on CT40: Author: From Campion2021
Note on CU40: Author: From Campion2021
Note on CV40: Author: From Campion2021
Note on CW40: Author: From Campion2021
Note on CX40: Author: From Campion2021
Note on CY40: Author: From Campion2021
Note on CZ40: Author: From Campion2021
Note on BW41: Author: Based on Campion2023
Note on BX41: Author: Based on Campion2023
Note on BY41: Author: Based on Campion2023
Note on BZ41: Author: From Campion2021
Note on CA41: Author: From Campion2021
Note on CB41: Author: From Campion2021
Note on CC41: Author: From Campion2021
Note on CD41: Author: From Campion2021
Note on CE41: Author: From Campion2021
Note on CF41: Author: From Campion2021
Note on CG41: Author: Based on Campion2023
Note on CH41: Author: Based on Campion2023
Note on CI41: Author: Based on Campion2023
Note on CJ41: Author: From Campion2021
Note on CK41: Author: From Campion2021
Note on CL41: Author: From Campion2021
Note on CM41: Author: From Campion2021
Note on CN41: Author: From Campion2021
Note on CO41: Author: From Campion2021
Note on CP41: Author: From Campion2021
Note on CQ41: Author: Based on Campion2023
Note on CR41: Author: Based on Campion2023
Note on CS41: Author: Based on Campion2023
Note on CT41: Author: From Campion2021
Note on CU41: Author: From Campion2021
Note on CV41: Author: From Campion2021
Note on CW41: Author: From Campion2021
Note on CX41: Author: From Campion2021
Note on CY41: Author: From Campion2021
Note on CZ41: Author: From Campion2021
Note on BW42: Author: Based on Campion2023
Note on BX42: Author: Based on Campion2023
Note on BY42: Author: Based on Campion2023
Note on BZ42: Author: From Campion2021
Note on CA42: Author: From Campion2021
Note on CB42: Author: From Campion2021
Note on CC42: Author: From Campion2021
Note on CD42: Author: From Campion2021
Note on CE42: Author: From Campion2021
Note on CF42: Author: From Campion2021
Note on CG42: Author: Based on Campion2023
Note on CH42: Author: Based on Campion2023
Note on CI42: Author: Based on Campion2023
Note on CJ42: Author: From Campion2021
Note on CK42: Author: From Campion2021
Note on CL42: Author: From Campion2021
Note on CM42: Author: From Campion2021
Note on CN42: Author: From Campion2021
Note on CO42: Author: From Campion2021
Note on CP42: Author: From Campion2021
Note on CQ42: Author: Based on Campion2023
Note on CR42: Author: Based on Campion2023
Note on CS42: Author: Based on Campion2023
Note on CT42: Author: From Campion2021
Note on CU42: Author: From Campion2021
Note on CV42: Author: From Campion2021
Note on CW42: Author: From Campion2021
Note on CX42: Author: From Campion2021
Note on CY42: Author: From Campion2021
Note on CZ42: Author: From Campion2021
Note on BW43: Author: Based on Campion2023
Note on BX43: Author: Based on Campion2023
Note on BY43: Author: Based on Campion2023
Note on BZ43: Author: From Campion2021
Note on CA43: Author: From Campion2021
Note on CB43: Author: From Campion2021
Note on CC43: Author: From Campion2021
Note on CD43: Author: From Campion2021
Note on CE43: Author: From Campion2021
Note on CF43: Author: From Campion2021
Note on CG43: Author: Based on Campion2023
Note on CH43: Author: Based on Campion2023
Note on CI43: Author: Based on Campion2023
Note on CJ43: Author: From Campion2021
Note on CK43: Author: From Campion2021
Note on CL43: Author: From Campion2021
Note on CM43: Author: From Campion2021
Note on CN43: Author: From Campion2021
Note on CO43: Author: From Campion2021
Note on CP43: Author: From Campion2021
Note on CQ43: Author: Based on Campion2023
Note on CR43: Author: Based on Campion2023
Note on CS43: Author: Based on Campion2023
Note on CT43: Author: From Campion2021
Note on CU43: Author: From Campion2021
Note on CV43: Author: From Campion2021
Note on CW43: Author: From Campion2021
Note on CX43: Author: From Campion2021
Note on CY43: Author: From Campion2021
Note on CZ43: Author: From Campion2021
Note on BW44: Author: Based on Campion2023
Note on BX44: Author: Based on Campion2023
Note on BY44: Author: Based on Campion2023
Note on BZ44: Author: From Campion2021
Note on CA44: Author: From Campion2021
Note on CB44: Author: From Campion2021
Note on CC44: Author: From Campion2021
Note on CD44: Author: From Campion2021
Note on CE44: Author: From Campion2021
Note on CF44: Author: From Campion2021
Note on CG44: Author: Based on Campion2023
Note on CH44: Author: Based on Campion2023
Note on CI44: Author: Based on Campion2023
Note on CJ44: Author: From Campion2021
Note on CK44: Author: From Campion2021
Note on CL44: Author: From Campion2021
Note on CM44: Author: From Campion2021
Note on CN44: Author: From Campion2021
Note on CO44: Author: From Campion2021
Note on CP44: Author: From Campion2021
Note on CQ44: Author: Based on Campion2023
Note on CR44: Author: Based on Campion2023
Note on CS44: Author: Based on Campion2023
Note on CT44: Author: From Campion2021
Note on CU44: Author: From Campion2021
Note on CV44: Author: From Campion2021
Note on CW44: Author: From Campion2021
Note on CX44: Author: From Campion2021
Note on CY44: Author: From Campion2021
Note on CZ44: Author: From Campion2021
Note on BW45: Author: Based on Campion2023
Note on BX45: Author: Based on Campion2023
Note on BY45: Author: Based on Campion2023
Note on BZ45: Author: From Campion2021
Note on CA45: Author: From Campion2021
Note on CB45: Author: From Campion2021
Note on CC45: Author: From Campion2021
Note on CD45: Author: From Campion2021
Note on CE45: Author: From Campion2021
Note on CF45: Author: From Campion2021
Note on CG45: Author: Based on Campion2023
Note on CH45: Author: Based on Campion2023
Note on CI45: Author: Based on Campion2023
Note on CJ45: Author: From Campion2021
Note on CK45: Author: From Campion2021
Note on CL45: Author: From Campion2021
Note on CM45: Author: From Campion2021
Note on CN45: Author: From Campion2021
Note on CO45: Author: From Campion2021
Note on CP45: Author: From Campion2021
Note on CQ45: Author: Based on Campion2023
Note on CR45: Author: Based on Campion2023
Note on CS45: Author: Based on Campion2023
Note on CT45: Author: From Campion2021
Note on CU45: Author: From Campion2021
Note on CV45: Author: From Campion2021
Note on CW45: Author: From Campion2021
Note on CX45: Author: From Campion2021
Note on CY45: Author: From Campion2021
Note on CZ45: Author: From Campion2021
Note on BW46: Author: Based on Campion2023
Note on BX46: Author: Based on Campion2023
Note on BY46: Author: Based on Campion2023
Note on BZ46: Author: From Campion2021
Note on CA46: Author: From Campion2021
Note on CB46: Author: From Campion2021
Note on CC46: Author: From Campion2021
Note on CD46: Author: From Campion2021
Note on CE46: Author: From Campion2021
Note on CF46: Author: From Campion2021
Note on CG46: Author: Based on Campion2023
Note on CH46: Author: Based on Campion2023
Note on CI46: Author: Based on Campion2023
Note on CJ46: Author: From Campion2021
Note on CK46: Author: From Campion2021
Note on CL46: Author: From Campion2021
Note on CM46: Author: From Campion2021
Note on CN46: Author: From Campion2021
Note on CO46: Author: From Campion2021
Note on CP46: Author: From Campion2021
Note on CQ46: Author: Based on Campion2023
Note on CR46: Author: Based on Campion2023
Note on CS46: Author: Based on Campion2023
Note on CT46: Author: From Campion2021
Note on CU46: Author: From Campion2021
Note on CV46: Author: From Campion2021
Note on CW46: Author: From Campion2021
Note on CX46: Author: From Campion2021
Note on CY46: Author: From Campion2021
Note on CZ46: Author: From Campion2021
Note on BW47: Author: Based on Campion2023
Note on BX47: Author: Based on Campion2023
Note on BY47: Author: Based on Campion2023
Note on BZ47: Author: From Campion2021
Note on CA47: Author: From Campion2021
Note on CB47: Author: From Campion2021
Note on CC47: Author: From Campion2021
Note on CD47: Author: From Campion2021
Note on CE47: Author: From Campion2021
Note on CF47: Author: From Campion2021
Note on CG47: Author: Based on Campion2023
Note on CH47: Author: Based on Campion2023
Note on CI47: Author: Based on Campion2023
Note on CJ47: Author: From Campion2021
Note on CK47: Author: From Campion2021
Note on CL47: Author: From Campion2021
Note on CM47: Author: From Campion2021
Note on CN47: Author: From Campion2021
Note on CO47: Author: From Campion2021
Note on CP47: Author: From Campion2021
Note on CQ47: Author: Based on Campion2023
Note on CR47: Author: Based on Campion2023
Note on CS47: Author: Based on Campion2023
Note on CT47: Author: From Campion2021
Note on CU47: Author: From Campion2021
Note on CV47: Author: From Campion2021
Note on CW47: Author: From Campion2021
Note on CX47: Author: From Campion2021
Note on CY47: Author: From Campion2021
Note on CZ47: Author: From Campion2021
Note on BW48: Author: Based on Campion2023
Note on BX48: Author: Based on Campion2023
Note on BY48: Author: Based on Campion2023
Note on BZ48: Author: From Campion2021
Note on CA48: Author: From Campion2021
Note on CB48: Author: From Campion2021
Note on CC48: Author: From Campion2021
Note on CD48: Author: From Campion2021
Note on CE48: Author: From Campion2021
Note on CF48: Author: From Campion2021
Note on CG48: Author: Based on Campion2023
Note on CH48: Author: Based on Campion2023
Note on CI48: Author: Based on Campion2023
Note on CJ48: Author: From Campion2021
Note on CK48: Author: From Campion2021
Note on CL48: Author: From Campion2021
Note on CM48: Author: From Campion2021
Note on CN48: Author: From Campion2021
Note on CO48: Author: From Campion2021
Note on CP48: Author: From Campion2021
Note on CQ48: Author: Based on Campion2023
Note on CR48: Author: Based on Campion2023
Note on CS48: Author: Based on Campion2023
Note on CT48: Author: From Campion2021
Note on CU48: Author: From Campion2021
Note on CV48: Author: From Campion2021
Note on CW48: Author: From Campion2021
Note on CX48: Author: From Campion2021
Note on CY48: Author: From Campion2021
Note on CZ48: Author: From Campion2021
Note on BW49: Author: Based on Campion2023
Note on BX49: Author: Based on Campion2023
Note on BY49: Author: Based on Campion2023
Note on BZ49: Author: From Campion2021
Note on CA49: Author: From Campion2021
Note on CB49: Author: From Campion2021
Note on CC49: Author: From Campion2021
Note on CD49: Author: From Campion2021
Note on CE49: Author: From Campion2021
Note on CF49: Author: From Campion2021
Note on CG49: Author: Based on Campion2023
Note on CH49: Author: Based on Campion2023
Note on CI49: Author: Based on Campion2023
Note on CJ49: Author: From Campion2021
Note on CK49: Author: From Campion2021
Note on CL49: Author: From Campion2021
Note on CM49: Author: From Campion2021
Note on CN49: Author: From Campion2021
Note on CO49: Author: From Campion2021
Note on CP49: Author: From Campion2021
Note on CQ49: Author: Based on Campion2023
Note on CR49: Author: Based on Campion2023
Note on CS49: Author: Based on Campion2023
Note on CT49: Author: From Campion2021
Note on CU49: Author: From Campion2021
Note on CV49: Author: From Campion2021
Note on CW49: Author: From Campion2021
Note on CX49: Author: From Campion2021
Note on CY49: Author: From Campion2021
Note on CZ49: Author: From Campion2021
Note on BW50: Author: Based on Campion2023
Note on BX50: Author: Based on Campion2023
Note on BY50: Author: Based on Campion2023
Note on BZ50: Author: From Campion2021
Note on CA50: Author: From Campion2021
Note on CB50: Author: From Campion2021
Note on CC50: Author: From Campion2021
Note on CD50: Author: From Campion2021
Note on CE50: Author: From Campion2021
Note on CF50: Author: From Campion2021
Note on CG50: Author: Based on Campion2023
Note on CH50: Author: Based on Campion2023
Note on CI50: Author: Based on Campion2023
Note on CJ50: Author: From Campion2021
Note on CK50: Author: From Campion2021
Note on CL50: Author: From Campion2021
Note on CM50: Author: From Campion2021
Note on CN50: Author: From Campion2021
Note on CO50: Author: From Campion2021
Note on CP50: Author: From Campion2021
Note on CQ50: Author: Based on Campion2023
Note on CR50: Author: Based on Campion2023
Note on CS50: Author: Based on Campion2023
Note on CT50: Author: From Campion2021
Note on CU50: Author: From Campion2021
Note on CV50: Author: From Campion2021
Note on CW50: Author: From Campion2021
Note on CX50: Author: From Campion2021
Note on CY50: Author: From Campion2021
Note on CZ50: Author: From Campion2021
Note on BW51: Author: Based on Campion2023
Note on BX51: Author: Based on Campion2023
Note on BY51: Author: Based on Campion2023
Note on BZ51: Author: From Campion2021
Note on CA51: Author: From Campion2021
Note on CB51: Author: From Campion2021
Note on CC51: Author: From Campion2021
Note on CD51: Author: From Campion2021
Note on CE51: Author: From Campion2021
Note on CF51: Author: From Campion2021
Note on CG51: Author: Based on Campion2023
Note on CH51: Author: Based on Campion2023
Note on CI51: Author: Based on Campion2023
Note on CJ51: Author: From Campion2021
Note on CK51: Author: From Campion2021
Note on CL51: Author: From Campion2021
Note on CM51: Author: From Campion2021
Note on CN51: Author: From Campion2021
Note on CO51: Author: From Campion2021
Note on CP51: Author: From Campion2021
Note on CQ51: Author: Based on Campion2023
Note on CR51: Author: Based on Campion2023
Note on CS51: Author: Based on Campion2023
Note on CT51: Author: From Campion2021
Note on CU51: Author: From Campion2021
Note on CV51: Author: From Campion2021
Note on CW51: Author: From Campion2021
Note on CX51: Author: From Campion2021
Note on CY51: Author: From Campion2021
Note on CZ51: Author: From Campion2021
Note on BW52: Author: Based on Campion2023
Note on BX52: Author: Based on Campion2023
Note on BY52: Author: Based on Campion2023
Note on BZ52: Author: From Campion2021
Note on CA52: Author: From Campion2021
Note on CB52: Author: From Campion2021
Note on CC52: Author: From Campion2021
Note on CD52: Author: From Campion2021
Note on CE52: Author: From Campion2021
Note on CF52: Author: From Campion2021
Note on CG52: Author: Based on Campion2023
Note on CH52: Author: Based on Campion2023
Note on CI52: Author: Based on Campion2023
Note on CJ52: Author: From Campion2021
Note on CK52: Author: From Campion2021
Note on CL52: Author: From Campion2021
Note on CM52: Author: From Campion2021
Note on CN52: Author: From Campion2021
Note on CO52: Author: From Campion2021
Note on CP52: Author: From Campion2021
Note on CQ52: Author: Based on Campion2023
Note on CR52: Author: Based on Campion2023
Note on CS52: Author: Based on Campion2023
Note on CT52: Author: From Campion2021
Note on CU52: Author: From Campion2021
Note on CV52: Author: From Campion2021
Note on CW52: Author: From Campion2021
Note on CX52: Author: From Campion2021
Note on CY52: Author: From Campion2021
Note on CZ52: Author: From Campion2021
Note on DU53: Author: Including TES
Note on BM61: Author: Based on Induspart2023
Note on BN61: Author: Based on Induspart2023
Note on BO61: Author: Based on Induspart2023
Note on BP61: Author: Based on Induspart2023
Note on BQ61: Author: Based on Induspart2023
Note on BR61: Author: Based on Induspart2023
Note on BS61: Author: Based on Induspart2023
Note on BT61: Author: Based on Induspart2023
Note on BU61: Author: Based on Induspart2023
Note on BV61: Author: Based on Induspart2023
Note on BM62: Author: Based on Induspart2023
Note on BN62: Author: Based on Induspart2023
Note on BO62: Author: Based on Induspart2023
Note on BP62: Author: Based on Induspart2023
Note on BQ62: Author: Based on Induspart2023
Note on BR62: Author: Based on Induspart2023
Note on BS62: Author: Based on Induspart2023
Note on BT62: Author: Based on Induspart2023
Note on BU62: Author: Based on Induspart2023
Note on BV62: Author: Based on Induspart2023
Note on AI63: Author: Based on communication with industrial partners
Note on AJ63: Author: Based on communication with industrial partners
Note on AK63: Author: Based on communication with industrial partners
Note on AL63: Author: Based on communication with industrial partners
Note on AM63: Author: Based on communication with industrial partners
Note on AN63: Author: Based on communication with industrial partners
Note on AO63: Author: Based on communication with industrial partners
Note on AP63: Author: Based on communication with industrial partners
Note on AQ63: Author: Based on communication with industrial partners
Note on AR63: Author: Based on communication with industrial partners
Note on BW63: Author: From Induspart2023 with high logistics and ground work costs
Note on BX63: Author: From Induspart2023
Note on BY63: Author: From Induspart2023 with low lithium prices
Note on BZ63: Author: From DEAstor2020
Note on CA63: Author: From Induspart2023 assuming low lithium price
Note on CB63: Author: Low cost estimatiom from Ikaheimo2018
Note on CD63: Author: Medium estimate from DEAstor2020
Note on CE63: Author: From Induspart2023 assuming low lithium price assuming same values as of 2030
Note on CF63: Author: Low cost estimatiom from Ikaheimo2018 (assumed the same as of 2030)
Note on CG63: Author: 2% Capex based on Induspart2023
Note on CH63: Author: 1.5% Capex based on Induspart2023
Note on CI63: Author: 1% Capex based on Induspart2023
Note on CJ63: Author: 2% Capex based on Induspart2023
Note on CK63: Author: 1.5% Capex based on Induspart2023
Note on CL63: Author: 1% Capex based on Induspart2023
Note on CN63: Author: 2% Capex based on Induspart2023
Note on CO63: Author: 1.5% Capex based on Induspart2023
Note on CP63: Author: 1% Capex based on Induspart2023
Note on DY63: Author: No CO2 formula here, check techno-eco file

## Selected_units
Water supply | Fuel produced | Bio-eMeOH | Bio-eMeOH | Bio-eMeOH | NH3 | NH3 | NH3 | MeOH | MeOH | MeOH | MeOH | MeOH | MeOH | H2 | H2 | H2
Waste water plant | Fuel energy content LHV (MJ/kg fuel) | 19.9 | 19.9 | 19.9 | 18.6 | 18.6 | 18.6 | 19.9 | 19.9 | 19.9 | 19.9 | 19.9 | 19.9 | 120 | 120 | 120
H2 storage | Electrolyser | AEC | SOEC | Mix | AEC | SOEC | Mix | AEC | SOEC | Mix | AEC | SOEC | Mix | AEC | SOEC | Mix
H2 buried pipes | Carbon capture | None | None | None | None | None | None | DAC | DAC | DAC | PS | PS | PS | None | None | None
| Configuration | Bio-eMeOH_AEC_None | Bio-eMeOH_SOEC_None | Bio-eMeOH_Mix_None | NH3_AEC_None | NH3_SOEC_None | NH3_Mix_None | MeOH_AEC_DAC | MeOH_SOEC_DAC | MeOH_Mix_DAC | MeOH_AEC_PS | MeOH_SOEC_PS | MeOH_Mix_PS | H2_AEC_None | H2_SOEC_None | H2_Mix_None
1 | CO2 capture DAC | 0 | 0 | 0 | 0 | 0 | 0 | 1 | 1 | 1 | 0 | 0 | 0 | 0 | 0 | 0
2 | CO2 capture PS | 0 | 0 | 0 | 0 | 0 | 0 | 0 | 0 | 0 | 1 | 1 | 1 | 0 | 0 | 0
3 | MeOH plant CCU | 0 | 0 | 0 | 0 | 0 | 0 | 1 | 1 | 1 | 1 | 1 | 1 | 0 | 0 | 0
4 | Biomass | 1 | 1 | 1 | 0 | 0 | 0 | 0 | 0 | 0 | 0 | 0 | 0 | 0 | 0 | 0
5 | Bio-eMeOH plant - AEC | 1 | 0 | 0 | 0 | 0 | 0 | 0 | 0 | 0 | 0 | 0 | 0 | 0 | 0 | 0
6 | Bio-eMeOH plant - SOEC | 0 | 1 | 1 | 0 | 0 | 0 | 0 | 0 | 0 | 0 | 0 | 0 | 0 | 0 | 0
7 | NH3 plant + ASU - AEC | 0 | 0 | 0 | 1 | 0 | 0 | 0 | 0 | 0 | 0 | 0 | 0 | 0 | 0 | 0
8 | NH3 plant + ASU - SOEC | 0 | 0 | 0 | 0 | 1 | 1 | 0 | 0 | 0 | 0 | 0 | 0 | 0 | 0 | 0
9 | H2 client | 0 | 0 | 0 | 0 | 0 | 0 | 0 | 0 | 0 | 0 | 0 | 0 | 1 | 1 | 1
10 | Desalination plant | 0 | 0 | 0 | 0 | 0 | 0 | 0 | 0 | 0 | 0 | 0 | 0 | 0 | 0 | 0
11 | Waste water plant | 1 | 1 | 1 | 1 | 1 | 1 | 1 | 1 | 1 | 1 | 1 | 1 | 1 | 1 | 1
12 | Drinking water | 0 | 0 | 0 | 0 | 0 | 0 | 0 | 0 | 0 | 0 | 0 | 0 | 0 | 0 | 0
13 | Electrolysers AEC | 1 | 0 | 0 | 1 | 0 | 0 | 1 | 0 | 0 | 1 | 0 | 0 | 1 | 0 | 0
14 | Electrolysers SOEC heat integrated | 0 | 1 | 0 | 0 | 1 | 0 | 0 | 0 | 0 | 0 | 0 | 0 | 0 | 0 | 0
15 | Electrolysers SOEC alone | 0 | 0 | 0 | 0 | 0 | 0 | 0 | 1 | 0 | 0 | 1 | 0 | 0 | 1 | 0
16 | Electrolysers 75AEC-25SOEC_HI | 0 | 0 | 1 | 0 | 0 | 1 | 0 | 0 | 0 | 0 | 0 | 0 | 0 | 0 | 0
17 | Electrolysers 75AEC-25SOEC_A | 0 | 0 | 0 | 0 | 0 | 0 | 0 | 0 | 1 | 0 | 0 | 1 | 0 | 0 | 1
18 | H2 pipeline to MeOH CCU plant | 0 | 0 | 0 | 0 | 0 | 0 | 1 | 1 | 1 | 1 | 1 | 1 | 0 | 0 | 0
19 | H2 pipeline to BioMeOH plant | 1 | 1 | 1 | 0 | 0 | 0 | 0 | 0 | 0 | 0 | 0 | 0 | 0 | 0 | 0
20 | H2 pipeline to NH3 plant | 0 | 0 | 0 | 1 | 1 | 1 | 0 | 0 | 0 | 0 | 0 | 0 | 0 | 0 | 0
21 | H2 pipeline to client | 0 | 0 | 0 | 0 | 0 | 0 | 0 | 0 | 0 | 0 | 0 | 0 | 1 | 1 | 1
22 | Heat from district heating | 1 | 1 | 1 | 1 | 1 | 1 | 1 | 1 | 1 | 1 | 1 | 1 | 1 | 1 | 1
23 | Heat sent to district heating | 1 | 1 | 1 | 1 | 1 | 1 | 1 | 1 | 1 | 1 | 1 | 1 | 1 | 1 | 1
24 | Sale of oxygen | 1 | 1 | 1 | 1 | 1 | 1 | 1 | 1 | 1 | 1 | 1 | 1 | 1 | 1 | 1
25 | H2 tank compressor | 0 | 0 | 0 | 0 | 0 | 0 | 0 | 0 | 0 | 0 | 0 | 0 | 0 | 0 | 0
26 | H2 tank valve | 0 | 0 | 0 | 0 | 0 | 0 | 0 | 0 | 0 | 0 | 0 | 0 | 0 | 0 | 0
27 | H2 tank | 0 | 0 | 0 | 0 | 0 | 0 | 0 | 0 | 0 | 0 | 0 | 0 | 0 | 0 | 0
28 | H2 pipes compressor | 1 | 1 | 1 | 1 | 1 | 1 | 1 | 1 | 1 | 1 | 1 | 1 | 1 | 1 | 1
29 | H2 pipes valve | 1 | 1 | 1 | 1 | 1 | 1 | 1 | 1 | 1 | 1 | 1 | 1 | 1 | 1 | 1
30 | H2 buried pipes | 1 | 1 | 1 | 1 | 1 | 1 | 1 | 1 | 1 | 1 | 1 | 1 | 1 | 1 | 1
31 | Solar fixed | 0 | 0 | 0 | 0 | 0 | 0 | 0 | 0 | 0 | 0 | 0 | 0 | 0 | 0 | 0
32 | Solar tracking | 0 | 0 | 0 | 0 | 0 | 0 | 0 | 0 | 0 | 0 | 0 | 0 | 0 | 0 | 0
33 | ON_SP198-HH100 | 0 | 0 | 0 | 0 | 0 | 0 | 0 | 0 | 0 | 0 | 0 | 0 | 0 | 0 | 0
34 | ON_SP198-HH150 | 0 | 0 | 0 | 0 | 0 | 0 | 0 | 0 | 0 | 0 | 0 | 0 | 0 | 0 | 0
35 | ON_SP237-HH100 | 0 | 0 | 0 | 0 | 0 | 0 | 0 | 0 | 0 | 0 | 0 | 0 | 0 | 0 | 0
36 | ON_SP237-HH150 | 0 | 0 | 0 | 0 | 0 | 0 | 0 | 0 | 0 | 0 | 0 | 0 | 0 | 0 | 0
37 | ON_SP277-HH100 | 0 | 0 | 0 | 0 | 0 | 0 | 0 | 0 | 0 | 0 | 0 | 0 | 0 | 0 | 0
38 | ON_SP277-HH150 | 0 | 0 | 0 | 0 | 0 | 0 | 0 | 0 | 0 | 0 | 0 | 0 | 0 | 0 | 0
39 | ON_SP321-HH100 | 0 | 0 | 0 | 0 | 0 | 0 | 0 | 0 | 0 | 0 | 0 | 0 | 0 | 0 | 0
40 | ON_SP321-HH150 | 0 | 0 | 0 | 0 | 0 | 0 | 0 | 0 | 0 | 0 | 0 | 0 | 0 | 0 | 0
41 | OFF_SP379-HH100 | 0 | 0 | 0 | 0 | 0 | 0 | 0 | 0 | 0 | 0 | 0 | 0 | 0 | 0 | 0
42 | OFF_SP379-HH150 | 1 | 1 | 1 | 1 | 1 | 1 | 1 | 1 | 1 | 1 | 1 | 1 | 1 | 1 | 1
43 | OFF_SP450-HH100 | 0 | 0 | 0 | 0 | 0 | 0 | 0 | 0 | 0 | 0 | 0 | 0 | 0 | 0 | 0
44 | OFF_SP450-HH150 | 0 | 0 | 0 | 0 | 0 | 0 | 0 | 0 | 0 | 0 | 0 | 0 | 0 | 0 | 0
45 | CSP_tower | 0 | 0 | 0 | 0 | 0 | 0 | 0 | 0 | 0 | 0 | 0 | 0 | 0 | 0 | 0
46 | Charge TES | 0 | 0 | 0 | 0 | 0 | 0 | 0 | 0 | 0 | 0 | 0 | 0 | 0 | 0 | 0
47 | Discharge TES | 0 | 0 | 0 | 0 | 0 | 0 | 0 | 0 | 0 | 0 | 0 | 0 | 0 | 0 | 0
48 | TES | 0 | 0 | 0 | 0 | 0 | 0 | 0 | 0 | 0 | 0 | 0 | 0 | 0 | 0 | 0
49 | CSP + TES | 0 | 0 | 0 | 0 | 0 | 0 | 0 | 0 | 0 | 0 | 0 | 0 | 0 | 0 | 0
50 | Electricity from the grid | 1 | 1 | 1 | 1 | 1 | 1 | 1 | 1 | 1 | 1 | 1 | 1 | 1 | 1 | 1
51 | Curtailment | 1 | 1 | 1 | 1 | 1 | 1 | 1 | 1 | 1 | 1 | 1 | 1 | 1 | 1 | 1
52 | Diesel generator | 0 | 0 | 0 | 0 | 0 | 0 | 0 | 0 | 0 | 0 | 0 | 0 | 0 | 0 | 0
53 | Charge batteries | 1 | 1 | 1 | 1 | 1 | 1 | 1 | 1 | 1 | 1 | 1 | 1 | 1 | 1 | 1
54 | Discharge batteries | 1 | 1 | 1 | 1 | 1 | 1 | 1 | 1 | 1 | 1 | 1 | 1 | 1 | 1 | 1
55 | Batteries | 1 | 1 | 1 | 1 | 1 | 1 | 1 | 1 | 1 | 1 | 1 | 1 | 1 | 1 | 1

## Scenarios_definition
Changes also include the changes made in the reference scenario. If nothing is specified in the reference scenario column, changes are made compared to the input data sheet (i.e Data_base_case)
Reference scenario | Scenario name definition | Type of units for change | Parameter changed | Year new value | New value | Year old value | Old value | Used (1 or 0)All | Unit tagAll | Yearly demand (kg fuel)All | Produced fromAll | El balanceAll | Heat balanceAll | Max CapacityAll | H2 balanceAll | #REF! | #REF! | #REF! | #REF! | #REF! | Fuel production rate (kg output/kg input)2025 worst | Fuel production rate (kg output/kg input)2025 bench | Fuel production rate (kg output/kg input)2025 best | Fuel production rate (kg output/kg input)2030 bench | Fuel production rate (kg output/kg input)2040 bench | Fuel production rate (kg output/kg input)2050 bench | Heat generated (kWh/output)2025 worst | Heat generated (kWh/output)2025 bench | Heat generated (kWh/output)2025 best | Heat generated (kWh/output)2030 bench | Heat generated (kWh/output)2040 bench | Heat generated (kWh/output)2050 bench | Load min (% of max capacity)2025 worst | Load min (% of max capacity)2025 bench | Load min (% of max capacity)2025 best | Load min (% of max capacity)2030 bench | Load min (% of max capacity)2040 bench | Load min (% of max capacity)2050 bench | #REF! | #REF! | #REF! | #REF! | #REF! | #REF! | Ramp up (% of capacity /h)2025 worst | Ramp up (% of capacity /h)2025 bench | Ramp up (% of capacity /h)2025 best | Ramp up (% of capacity /h)2030 bench | Ramp up (% of capacity /h)2040 bench | Ramp up (% of capacity /h)2050 bench | Ramp down (% of capacity /h)2025 worst | Ramp down (% of capacity /h)2025 bench | Ramp down (% of capacity /h)2025 best | Ramp down (% of capacity /h)2030 bench | Ramp down (% of capacity /h)2040 bench | Ramp down (% of capacity /h)2050 bench | Electrical consumption (kWh/output)2025 worst | Electrical consumption (kWh/output)2025 bench | Electrical consumption (kWh/output)2025 best | Electrical consumption (kWh/output)2030 bench | Electrical consumption (kWh/output)2040 bench | Electrical consumption (kWh/output)2050 bench | Investment (EUR/Capacity installed)2025 worst | Investment (EUR/Capacity installed)2025 bench | Investment (EUR/Capacity installed)2025 best | Investment (EUR/Capacity installed)2030 bench | Investment (EUR/Capacity installed)2040 bench | Investment (EUR/Capacity installed)2050 bench | Fixed cost (EUR/Capacity installed/y)2025 worst | Fixed cost (EUR/Capacity installed/y)2025 bench | Fixed cost (EUR/Capacity installed/y)2025 best | Fixed cost (EUR/Capacity installed/y)2030 bench | Fixed cost (EUR/Capacity installed/y)2040 bench | Fixed cost (EUR/Capacity installed/y)2050 bench | Variable cost (EUR/Output)2025 worst | Variable cost (EUR/Output)2025 bench | Variable cost (EUR/Output)2025 best | Variable cost (EUR/Output)2030 bench | Variable cost (EUR/Output)2040 bench | Variable cost (EUR/Output)2050 bench | Fuel selling price (EUR/output)2025 worst | Fuel selling price (EUR/output)2025 bench | Fuel selling price (EUR/output)2025 best | Fuel selling price (EUR/output)2030 bench | Fuel selling price (EUR/output)2040 bench | Fuel selling price (EUR/output)2050 bench | Fuel buying price (EUR/output)2025 worst | Fuel buying price (EUR/output)2025 bench | Fuel buying price (EUR/output)2025 best | Fuel buying price (EUR/output)2030 bench | Fuel buying price (EUR/output)2040 bench | Fuel buying price (EUR/output)2050 bench | CO2e infrastructure (kg CO2e/Capacity/y)2025 worst | CO2e infrastructure (kg CO2e/Capacity/y)2025 bench | CO2e infrastructure (kg CO2e/Capacity/y)2025 best | CO2e infrastructure (kg CO2e/Capacity/y)2030 bench | CO2e infrastructure (kg CO2e/Capacity/y)2040 bench | CO2e infrastructure (kg CO2e/Capacity/y)2050 bench | CO2e process (kg CO2e/output)2025 worst | CO2e process (kg CO2e/output)2025 bench | CO2e process (kg CO2e/output)2025 best | CO2e process (kg CO2e/output)2030 bench | CO2e process (kg CO2e/output)2040 bench | CO2e process (kg CO2e/output)2050 bench | Land use (m2/Capacity)2025 worst | Land use (m2/Capacity)2025 bench | Land use (m2/Capacity)2025 best | Land use (m2/Capacity)2030 bench | Land use (m2/Capacity)2040 bench | Land use (m2/Capacity)2050 bench | Annuity factor2025 worst | Annuity factor2025 bench | Annuity factor2025 best | Annuity factor2030 bench | Annuity factor2040 bench | Annuity factor2050 best
| Semi-islanded | Electricity from the grid | Used (1 or 0) | All | 1 | All | 1
Semi-islanded | Semi-islandedflex | MeOH plant CCU | Load min (% of max capacity) | All | 0 | 2025 bench | 0.4
| Semi-islandedflex | NH3 plant + ASU - AEC | Load min (% of max capacity) | All | 0 | 2025 bench | 0.4
| Semi-islandedflex | Bio-eMeOH plant - AEC | Load min (% of max capacity) | All | 0 | 2025 bench | 0.4
| Islanded | Electricity from the grid | Used (1 or 0) | All | 0 | All | 1
Islanded | Is_nonflex | MeOH plant CCU | Load min (% of max capacity) | All | 1 | 2025 bench | 0.4
| Is_nonflex | NH3 plant + ASU - AEC | Load min (% of max capacity) | All | 1 | 2025 bench | 0.4
| Is_nonflex | Bio-eMeOH plant - AEC | Load min (% of max capacity) | All | 1 | 2025 bench | 0.4
| SI_nonflex | MeOH plant CCU | Load min (% of max capacity) | All | 1 | 2025 bench | 0.4
| SI_nonflex | NH3 plant + ASU - AEC | Load min (% of max capacity) | All | 1 | 2025 bench | 0.4
| SI_nonflex | Bio-eMeOH plant - AEC | Load min (% of max capacity) | All | 1 | 2025 bench | 0.4
Islanded | Is_flex | MeOH plant CCU | Load min (% of max capacity) | All | 0 | 2025 bench | 0.4
| Is_flex | NH3 plant + ASU - AEC | Load min (% of max capacity) | All | 0 | 2025 bench | 0.4
| Is_flex | Bio-eMeOH plant - AEC | Load min (% of max capacity) | All | 0 | 2025 bench | 0.4

## Scenarios_bhm
Options available
| Name of the scenario in the output csv file | See Scenarios_definition | Bornholm | MeOH | PS | 2020 | Folder name where the excel profile is | Name of the excel file profile | AEC | €/kg CO2 | €/kg CO2 | Yearly kg CO2e / MJ fuel (-1 if no treshhold is applied) | Hourly renewable criterion applied to the grid electricity (should match with ren_crit profile subset name) | How renewable criterion is applied: enforcement or incentive ? If incentive put a number for price difference between certified and non certified electricity (€/kWh). If enforcement put -1 | Objective function weight for costs | Objective function weight for CO2 emissions | Any data sheet name | Any data sheet name | Any name
|  |  |  | NH3 | DAC | 2030 |  |  | SOEC
|  |  |  | Bio-eMeOH | None | 2050 |  |  | Mix
[21 empty] | Max profit TRUE doesn't work | [8 empty] | Results to write
Scenario number | Scenario name | Scenario | Location | Fuel | CO2 capture | Year data | Profile folder name | Profile name | Electrolyser | CO2taxWTTup | CO2taxWTTop | CO2treshWTTop | Renewable criterion | Criterion application | Weight costs | Weight CO2e | Input data sheet | Input references sheet | Result folder name | Max profit | Demand | Max capacity | Ramping | No negative elec price | Hourly electricity sale | Hourly heat sale | Fixed heat sale | Fixed oxygen sale | Connection limit | Sold products | Fuel cost | Flows
1 | Ammonia-AEC | Islanded | Bornholm | NH3 | None | 2030 bench | All_locations | 2019 | AEC | 0 | 0 | -1 | None | 0 | 1 | 0 | Data_base_case | Ref_base_case | Results_anyname | FALSE | TRUE | FALSE | FALSE | TRUE | FALSE | FALSE | FALSE | FALSE | FALSE | FALSE | FALSE | TRUE
2 | Ammonia-SOEC | Islanded | Bornholm | NH3 | None | 2030 bench | All_locations | 2019 | SOEC | 0 | 0 | -1 | None | 0 | 1 | 0 | Data_base_case | Ref_base_case | Results_anyname | FALSE | TRUE | FALSE | FALSE | TRUE | FALSE | FALSE | FALSE | FALSE | FALSE | FALSE | FALSE | TRUE

## Scenarios_tests
Options available
| Name of the scenario in the output csv file | See Scenarios_definition | Bornholm | MeOH | PS | 2020 | Folder name where the excel profile is | Name of the excel file profile | AEC | €/kg CO2 | €/kg CO2 | Yearly kg CO2e / MJ fuel (-1 if no treshhold is applied) | Hourly renewable criterion applied to the grid electricity (should match with ren_crit profile subset name) | How renewable criterion is applied: enforcement or incentive ? If incentive put a number for price difference between certified and non certified electricity (€/kWh). If enforcement put -1 | Objective function weight for costs | Objective function weight for CO2 emissions | Any data sheet name | Any data sheet name | Any name
|  |  |  | NH3 | DAC | 2030 |  |  | SOEC
|  |  |  | Bio-eMeOH | None | 2050 |  |  | Mix
[21 empty] | Max profit TRUE doesn't work | [8 empty] | Results to write
Scenario number | Scenario name | Scenario | Location | Fuel | CO2 capture | Year data | Profile folder name | Profile name | Electrolyser | CO2taxWTTup | CO2taxWTTop | CO2treshWTTop | Renewable criterion | Criterion application | Weight costs | Weight CO2e | Input data sheet | Input references sheet | Result folder name | Max profit | Demand | Max capacity | Ramping | No negative elec price | Hourly electricity sale | Hourly heat sale | Fixed heat sale | Fixed oxygen sale | Connection limit | Sold products | Fuel cost | Flows
1 | Economically driven behavior | Semi-islanded | Esbjerg | NH3 | None | 2030 bench | All_locations | 2019 | AEC | 0 | 0 | -1 | None | 0 | 1 | 0 | Data_base_case | Ref_base_case | Results_test2 | FALSE | TRUE | FALSE | FALSE | TRUE | FALSE | FALSE | FALSE | FALSE | FALSE | FALSE | FALSE | FALSE
2 | Economically driven behavior | Semi-islanded | Ceduna | NH3 | None | 2030 bench | All_locations | 2019 | AEC | 0 | 0 | -1 | None | 0 | 1 | 0 | Data_base_case | Ref_base_case | Results_test2 | FALSE | TRUE | FALSE | FALSE | TRUE | FALSE | FALSE | FALSE | FALSE | FALSE | FALSE | FALSE | FALSE
3 | Economically driven behavior | Semi-islanded | Arica | NH3 | None | 2030 bench | All_locations | 2019 | AEC | 0 | 0 | -1 | None | 0 | 1 | 0 | Data_base_case | Ref_base_case | Results_test2 | FALSE | TRUE | FALSE | FALSE | TRUE | FALSE | FALSE | FALSE | FALSE | FALSE | FALSE | FALSE | FALSE
4 | Economically driven behavior | Semi-islanded | Esbjerg | NH3 | None | 2030 bench | All_locations | 2019 | SOEC | 0 | 0 | -1 | None | 0 | 1 | 0 | Data_base_case | Ref_base_case | Results_test2 | FALSE | TRUE | FALSE | FALSE | TRUE | FALSE | FALSE | FALSE | FALSE | FALSE | FALSE | FALSE | FALSE
5 | Economically driven behavior | Semi-islanded | Ceduna | NH3 | None | 2030 bench | All_locations | 2019 | SOEC | 0 | 0 | -1 | None | 0 | 1 | 0 | Data_base_case | Ref_base_case | Results_test2 | FALSE | TRUE | FALSE | FALSE | TRUE | FALSE | FALSE | FALSE | FALSE | FALSE | FALSE | FALSE | FALSE
6 | Economically driven behavior | Semi-islanded | Arica | NH3 | None | 2030 bench | All_locations | 2019 | SOEC | 0 | 0 | -1 | None | 0 | 1 | 0 | Data_base_case | Ref_base_case | Results_test2 | FALSE | TRUE | FALSE | FALSE | TRUE | FALSE | FALSE | FALSE | FALSE | FALSE | FALSE | FALSE | FALSE
7 | Economically driven behavior | Semi-islanded | Esbjerg | MeOH | PS | 2030 bench | All_locations | 2019 | AEC | 0 | 0 | -1 | None | 0 | 1 | 0 | Data_base_case | Ref_base_case | Results_test2 | FALSE | TRUE | FALSE | FALSE | TRUE | FALSE | FALSE | FALSE | FALSE | FALSE | FALSE | FALSE | FALSE
8 | Economically driven behavior | Semi-islanded | Ceduna | MeOH | PS | 2030 bench | All_locations | 2019 | AEC | 0 | 0 | -1 | None | 0 | 1 | 0 | Data_base_case | Ref_base_case | Results_test2 | FALSE | TRUE | FALSE | FALSE | TRUE | FALSE | FALSE | FALSE | FALSE | FALSE | FALSE | FALSE | FALSE
9 | Economically driven behavior | Semi-islanded | Arica | MeOH | PS | 2030 bench | All_locations | 2019 | AEC | 0 | 0 | -1 | None | 0 | 1 | 0 | Data_base_case | Ref_base_case | Results_test2 | FALSE | TRUE | FALSE | FALSE | TRUE | FALSE | FALSE | FALSE | FALSE | FALSE | FALSE | FALSE | FALSE
10 | Economically driven behavior | Semi-islanded | Esbjerg | MeOH | PS | 2030 bench | All_locations | 2019 | SOEC | 0 | 0 | -1 | None | 0 | 1 | 0 | Data_base_case | Ref_base_case | Results_test2 | FALSE | TRUE | FALSE | FALSE | TRUE | FALSE | FALSE | FALSE | FALSE | FALSE | FALSE | FALSE | FALSE
11 | Economically driven behavior | Semi-islanded | Ceduna | MeOH | PS | 2030 bench | All_locations | 2019 | SOEC | 0 | 0 | -1 | None | 0 | 1 | 0 | Data_base_case | Ref_base_case | Results_test2 | FALSE | TRUE | FALSE | FALSE | TRUE | FALSE | FALSE | FALSE | FALSE | FALSE | FALSE | FALSE | FALSE
12 | Economically driven behavior | Semi-islanded | Arica | MeOH | PS | 2030 bench | All_locations | 2019 | SOEC | 0 | 0 | -1 | None | 0 | 1 | 0 | Data_base_case | Ref_base_case | Results_test2 | FALSE | TRUE | FALSE | FALSE | TRUE | FALSE | FALSE | FALSE | FALSE | FALSE | FALSE | FALSE | FALSE
13 | Economically driven behavior | Semi-islanded | Esbjerg | Bio-eMeOH | None | 2030 bench | All_locations | 2019 | AEC | 0 | 0 | -1 | None | 0 | 1 | 0 | Data_base_case | Ref_base_case | Results_pap1 | FALSE | TRUE | FALSE | FALSE | TRUE | FALSE | FALSE | FALSE | FALSE | FALSE | FALSE | FALSE | TRUE
14 | Economically driven behavior | Semi-islanded | Ceduna | Bio-eMeOH | None | 2030 bench | All_locations | 2019 | AEC | 0 | 0 | -1 | None | 0 | 1 | 0 | Data_base_case | Ref_base_case | Results_pap1 | FALSE | TRUE | FALSE | FALSE | TRUE | FALSE | FALSE | FALSE | FALSE | FALSE | FALSE | FALSE | TRUE
15 | Economically driven behavior | Semi-islanded | Arica | Bio-eMeOH | None | 2030 bench | All_locations | 2019 | AEC | 0 | 0 | -1 | None | 0 | 1 | 0 | Data_base_case | Ref_base_case | Results_pap1 | FALSE | TRUE | FALSE | FALSE | TRUE | FALSE | FALSE | FALSE | FALSE | FALSE | FALSE | FALSE | TRUE
16 | Economically driven behavior | Semi-islanded | Esbjerg | Bio-eMeOH | None | 2030 bench | All_locations | 2019 | SOEC | 0 | 0 | -1 | None | 0 | 1 | 0 | Data_base_case | Ref_base_case | Results_pap1 | FALSE | TRUE | FALSE | FALSE | TRUE | FALSE | FALSE | FALSE | FALSE | FALSE | FALSE | FALSE | TRUE
17 | Economically driven behavior | Semi-islanded | Ceduna | Bio-eMeOH | None | 2030 bench | All_locations | 2019 | SOEC | 0 | 0 | -1 | None | 0 | 1 | 0 | Data_base_case | Ref_base_case | Results_pap1 | FALSE | TRUE | FALSE | FALSE | TRUE | FALSE | FALSE | FALSE | FALSE | FALSE | FALSE | FALSE | TRUE
18 | Economically driven behavior | Semi-islanded | Arica | Bio-eMeOH | None | 2030 bench | All_locations | 2019 | SOEC | 0 | 0 | -1 | None | 0 | 1 | 0 | Data_base_case | Ref_base_case | Results_pap1 | FALSE | TRUE | FALSE | FALSE | TRUE | FALSE | FALSE | FALSE | FALSE | FALSE | FALSE | FALSE | TRUE
19 | Ammonia-AEC-is | Islanded | Esbjerg | NH3 | None | 2030 bench | All_locations | 2019 | AEC | 0 | 0 | -1 | None | 0 | 1 | 0 | Data_base_case | Ref_base_case | Results_tests | FALSE | TRUE | FALSE | FALSE | TRUE | FALSE | FALSE | FALSE | FALSE | FALSE | FALSE | FALSE | TRUE
20 | Ammonia-AEC-is | Islanded | Ceduna | NH3 | None | 2030 bench | All_locations | 2019 | AEC | 0 | 0 | -1 | None | 0 | 1 | 0 | Data_base_case | Ref_base_case | Results_tests | FALSE | TRUE | FALSE | FALSE | TRUE | FALSE | FALSE | FALSE | FALSE | FALSE | FALSE | FALSE | TRUE
21 | Ammonia-AEC-is | Islanded | Arica | NH3 | None | 2030 bench | All_locations | 2019 | AEC | 0 | 0 | -1 | None | 0 | 1 | 0 | Data_base_case | Ref_base_case | Results_tests | FALSE | TRUE | FALSE | FALSE | TRUE | FALSE | FALSE | FALSE | FALSE | FALSE | FALSE | FALSE | TRUE
22 | Ammonia-AEC | Semi-islanded | Esbjerg | NH3 | None | 2030 bench | All_locations | 2019 | AEC | 0 | 0 | -1 | None | 0 | 0 | 1 | Data_base_case | Ref_base_case | Results_pap1 | FALSE | TRUE | FALSE | FALSE | TRUE | FALSE | FALSE | FALSE | FALSE | FALSE | FALSE | FALSE | TRUE
23 | Ammonia-AEC | Semi-islanded | Ceduna | NH3 | None | 2030 bench | All_locations | 2019 | AEC | 0 | 0 | -1 | None | 0 | 0 | 1 | Data_base_case | Ref_base_case | Results_pap1 | FALSE | TRUE | FALSE | FALSE | TRUE | FALSE | FALSE | FALSE | FALSE | FALSE | FALSE | FALSE | TRUE
24 | Ammonia-AEC | Semi-islanded | Arica | NH3 | None | 2030 bench | All_locations | 2019 | AEC | 0 | 0 | -1 | None | 0 | 0 | 1 | Data_base_case | Ref_base_case | Results_pap1 | FALSE | TRUE | FALSE | FALSE | TRUE | FALSE | FALSE | FALSE | FALSE | FALSE | FALSE | FALSE | TRUE
25 | Ammonia-AEC | Semi-islanded | Arica | NH3 | None | 2030 bench | All_locations | 2019 | AEC | 0 | 0 | -1 | None | 0 | 1 | 0 | Data_base_case | Ref_base_case | Results_pap1 | FALSE | TRUE | FALSE | FALSE | TRUE | FALSE | FALSE | FALSE | FALSE | FALSE | FALSE | FALSE | TRUE
26 | Ammonia-AEC | Semi-islanded | Arica | NH3 | None | 2030 bench | All_locations | 2019 | AEC | 0 | 0 | -1 | MinPricehourly20 | -1 | 1 | 0 | Data_base_case | Ref_base_case | Results_pap1 | FALSE | TRUE | FALSE | FALSE | TRUE | FALSE | FALSE | FALSE | FALSE | FALSE | FALSE | FALSE | TRUE
27 | Ammonia-AEC | Semi-islanded | Arica | NH3 | None | 2030 bench | All_locations | 2019 | AEC | 0 | 0 | -1 | MinPricehourly20 | 0.02 | 1 | 0 | Data_base_case | Ref_base_case | Results_pap1 | FALSE | TRUE | FALSE | FALSE | TRUE | FALSE | FALSE | FALSE | FALSE | FALSE | FALSE | FALSE | TRUE
28 | Ammonia-AEC | Semi-islanded | Arica | NH3 | None | 2030 bench | All_locations | 2019 | AEC | 0 | 0 | -1 | MinPricehourly20 | 0.04 | 1 | 0 | Data_base_case | Ref_base_case | Results_pap1 | FALSE | TRUE | FALSE | FALSE | TRUE | FALSE | FALSE | FALSE | FALSE | FALSE | FALSE | FALSE | TRUE
29 | Ammonia-AEC | Semi-islanded | Arica | NH3 | None | 2030 bench | All_locations | 2019 | AEC | 0 | 0 | -1 | MinCO2hourly36 | -1 | 1 | 0 | Data_base_case | Ref_base_case | Results_pap1 | FALSE | TRUE | FALSE | FALSE | TRUE | FALSE | FALSE | FALSE | FALSE | FALSE | FALSE | FALSE | TRUE
30 | Ammonia-AEC | Semi-islanded | Arica | NH3 | None | 2030 bench | All_locations | 2019 | AEC | 0 | 0 | -1 | MinCO2hourly36 | 0.02 | 1 | 0 | Data_base_case | Ref_base_case | Results_pap1 | FALSE | TRUE | FALSE | FALSE | TRUE | FALSE | FALSE | FALSE | FALSE | FALSE | FALSE | FALSE | TRUE
31 | Ammonia-AEC | Semi-islanded | Arica | NH3 | None | 2030 bench | All_locations | 2019 | AEC | 0 | 0 | -1 | MinCO2hourly36 | 0.04 | 1 | 0 | Data_base_case | Ref_base_case | Results_pap1 | FALSE | TRUE | FALSE | FALSE | TRUE | FALSE | FALSE | FALSE | FALSE | FALSE | FALSE | FALSE | TRUE
32 | Ammonia-AEC | Semi-islanded | Arica | NH3 | None | 2030 bench | All_locations | 2019 | AEC | 0 | 0 | 0.0364 | None | 0 | 1 | 0 | Data_base_case | Ref_base_case | Results_pap1 | FALSE | TRUE | FALSE | FALSE | TRUE | FALSE | FALSE | FALSE | FALSE | FALSE | FALSE | FALSE | TRUE
33 | Ammonia-AEC | Semi-islanded | Esbjerg | NH3 | None | 2030 bench | All_locations | 2019 | AEC | 0 | 0 | -1 | None | 0 | 1 | 0 | Data_base_case | Ref_base_case | Results_pap1 | FALSE | TRUE | FALSE | FALSE | TRUE | FALSE | FALSE | FALSE | FALSE | FALSE | FALSE | FALSE | TRUE
34 | Ammonia-AEC | Semi-islanded | Esbjerg | NH3 | None | 2030 bench | All_locations | 2019 | AEC | 0 | 0 | -1 | MinPricehourly20 | -1 | 1 | 0 | Data_base_case | Ref_base_case | Results_pap1 | FALSE | TRUE | FALSE | FALSE | TRUE | FALSE | FALSE | FALSE | FALSE | FALSE | FALSE | FALSE | TRUE
35 | Ammonia-AEC | Semi-islanded | Esbjerg | NH3 | None | 2030 bench | All_locations | 2019 | AEC | 0 | 0 | -1 | MinPricehourly20 | 0.02 | 1 | 0 | Data_base_case | Ref_base_case | Results_pap1 | FALSE | TRUE | FALSE | FALSE | TRUE | FALSE | FALSE | FALSE | FALSE | FALSE | FALSE | FALSE | TRUE
36 | Ammonia-AEC | Semi-islanded | Esbjerg | NH3 | None | 2030 bench | All_locations | 2019 | AEC | 0 | 0 | -1 | MinPricehourly20 | 0.04 | 1 | 0 | Data_base_case | Ref_base_case | Results_pap1 | FALSE | TRUE | FALSE | FALSE | TRUE | FALSE | FALSE | FALSE | FALSE | FALSE | FALSE | FALSE | TRUE
37 | Ammonia-AEC | Semi-islanded | Esbjerg | NH3 | None | 2030 bench | All_locations | 2019 | AEC | 0 | 0 | -1 | MinCO2hourly36 | -1 | 1 | 0 | Data_base_case | Ref_base_case | Results_pap1 | FALSE | TRUE | FALSE | FALSE | TRUE | FALSE | FALSE | FALSE | FALSE | FALSE | FALSE | FALSE | TRUE
38 | Ammonia-AEC | Semi-islanded | Esbjerg | NH3 | None | 2030 bench | All_locations | 2019 | AEC | 0 | 0 | -1 | MinCO2hourly36 | 0.02 | 1 | 0 | Data_base_case | Ref_base_case | Results_pap1 | FALSE | TRUE | FALSE | FALSE | TRUE | FALSE | FALSE | FALSE | FALSE | FALSE | FALSE | FALSE | TRUE
39 | Ammonia-AEC | Semi-islanded | Esbjerg | NH3 | None | 2030 bench | All_locations | 2019 | AEC | 0 | 0 | -1 | MinCO2hourly36 | 0.04 | 1 | 0 | Data_base_case | Ref_base_case | Results_pap1 | FALSE | TRUE | FALSE | FALSE | TRUE | FALSE | FALSE | FALSE | FALSE | FALSE | FALSE | FALSE | TRUE
40 | Ammonia-AEC | Semi-islanded | Esbjerg | NH3 | None | 2030 bench | All_locations | 2019 | AEC | 0 | 0 | 0.0364 | None | 0 | 1 | 0 | Data_base_case | Ref_base_case | Results_pap1 | FALSE | TRUE | FALSE | FALSE | TRUE | FALSE | FALSE | FALSE | FALSE | FALSE | FALSE | FALSE | TRUE
41 | Ammonia-AEC | Semi-islanded | Ceduna | NH3 | None | 2030 bench | All_locations | 2019 | AEC | 0 | 0 | -1 | None | 0 | 1 | 0 | Data_base_case | Ref_base_case | Results_pap1 | FALSE | TRUE | FALSE | FALSE | TRUE | FALSE | FALSE | FALSE | FALSE | FALSE | FALSE | FALSE | TRUE
42 | Ammonia-AEC | Semi-islanded | Ceduna | NH3 | None | 2030 bench | All_locations | 2019 | AEC | 0 | 0 | -1 | MinPricehourly20 | -1 | 1 | 0 | Data_base_case | Ref_base_case | Results_pap1 | FALSE | TRUE | FALSE | FALSE | TRUE | FALSE | FALSE | FALSE | FALSE | FALSE | FALSE | FALSE | TRUE
43 | Ammonia-AEC | Semi-islanded | Ceduna | NH3 | None | 2030 bench | All_locations | 2019 | AEC | 0 | 0 | -1 | MinPricehourly20 | 0.02 | 1 | 0 | Data_base_case | Ref_base_case | Results_pap1 | FALSE | TRUE | FALSE | FALSE | TRUE | FALSE | FALSE | FALSE | FALSE | FALSE | FALSE | FALSE | TRUE
44 | Ammonia-AEC | Semi-islanded | Ceduna | NH3 | None | 2030 bench | All_locations | 2019 | AEC | 0 | 0 | -1 | MinPricehourly20 | 0.04 | 1 | 0 | Data_base_case | Ref_base_case | Results_pap1 | FALSE | TRUE | FALSE | FALSE | TRUE | FALSE | FALSE | FALSE | FALSE | FALSE | FALSE | FALSE | TRUE
45 | Ammonia-AEC | Semi-islanded | Ceduna | NH3 | None | 2030 bench | All_locations | 2019 | AEC | 0 | 0 | -1 | MinCO2hourly36 | -1 | 1 | 0 | Data_base_case | Ref_base_case | Results_pap1 | FALSE | TRUE | FALSE | FALSE | TRUE | FALSE | FALSE | FALSE | FALSE | FALSE | FALSE | FALSE | TRUE
46 | Ammonia-AEC | Semi-islanded | Ceduna | NH3 | None | 2030 bench | All_locations | 2019 | AEC | 0 | 0 | -1 | MinCO2hourly36 | 0.02 | 1 | 0 | Data_base_case | Ref_base_case | Results_pap1 | FALSE | TRUE | FALSE | FALSE | TRUE | FALSE | FALSE | FALSE | FALSE | FALSE | FALSE | FALSE | TRUE
47 | Ammonia-AEC | Semi-islanded | Ceduna | NH3 | None | 2030 bench | All_locations | 2019 | AEC | 0 | 0 | -1 | MinCO2hourly36 | 0.04 | 1 | 0 | Data_base_case | Ref_base_case | Results_pap1 | FALSE | TRUE | FALSE | FALSE | TRUE | FALSE | FALSE | FALSE | FALSE | FALSE | FALSE | FALSE | TRUE
48 | Ammonia-AEC | Semi-islanded | Ceduna | NH3 | None | 2030 bench | All_locations | 2019 | AEC | 0 | 0 | 0.0364 | None | 0 | 1 | 0 | Data_base_case | Ref_base_case | Results_pap1 | FALSE | TRUE | FALSE | FALSE | TRUE | FALSE | FALSE | FALSE | FALSE | FALSE | FALSE | FALSE | TRUE
49 | Ammonia-AEC | Semi-islanded | Arica | NH3 | None | 2030 bench | All_locations | 2019 | AEC | 0 | 0 | -1 | MinPricehourly15 | -1 | 1 | 0 | Data_base_case | Ref_base_case | Results_pap2 | FALSE | TRUE | FALSE | FALSE | TRUE | FALSE | FALSE | FALSE | FALSE | FALSE | FALSE | FALSE | TRUE
50 | Ammonia-AEC | Semi-islanded | Arica | NH3 | None | 2030 bench | All_locations | 2019 | AEC | 0 | 0 | -1 | MinPricehourly20 | -1 | 1 | 0 | Data_base_case | Ref_base_case | Results_pap2 | FALSE | TRUE | FALSE | FALSE | TRUE | FALSE | FALSE | FALSE | FALSE | FALSE | FALSE | FALSE | TRUE
51 | Ammonia-AEC | Semi-islanded | Arica | NH3 | None | 2030 bench | All_locations | 2019 | AEC | 0 | 0 | -1 | MinPricehourly25 | -1 | 1 | 0 | Data_base_case | Ref_base_case | Results_pap2 | FALSE | TRUE | FALSE | FALSE | TRUE | FALSE | FALSE | FALSE | FALSE | FALSE | FALSE | FALSE | TRUE
52 | Ammonia-AEC | Semi-islanded | Arica | NH3 | None | 2030 bench | All_locations | 2019 | AEC | 0 | 0 | -1 | MinPricehourly30 | -1 | 1 | 0 | Data_base_case | Ref_base_case | Results_pap2 | FALSE | TRUE | FALSE | FALSE | TRUE | FALSE | FALSE | FALSE | FALSE | FALSE | FALSE | FALSE | TRUE
53 | Ammonia-AEC | Semi-islanded | Arica | NH3 | None | 2030 bench | All_locations | 2019 | AEC | 0 | 0 | -1 | MinPricehourly15 | 0.02 | 1 | 0 | Data_base_case | Ref_base_case | Results_pap2 | FALSE | TRUE | FALSE | FALSE | TRUE | FALSE | FALSE | FALSE | FALSE | FALSE | FALSE | FALSE | TRUE
54 | Ammonia-AEC | Semi-islanded | Arica | NH3 | None | 2030 bench | All_locations | 2019 | AEC | 0 | 0 | -1 | MinPricehourly20 | 0.02 | 1 | 0 | Data_base_case | Ref_base_case | Results_pap2 | FALSE | TRUE | FALSE | FALSE | TRUE | FALSE | FALSE | FALSE | FALSE | FALSE | FALSE | FALSE | TRUE
55 | Ammonia-AEC | Semi-islanded | Arica | NH3 | None | 2030 bench | All_locations | 2019 | AEC | 0 | 0 | -1 | MinPricehourly25 | 0.02 | 1 | 0 | Data_base_case | Ref_base_case | Results_pap2 | FALSE | TRUE | FALSE | FALSE | TRUE | FALSE | FALSE | FALSE | FALSE | FALSE | FALSE | FALSE | TRUE
56 | Ammonia-AEC | Semi-islanded | Arica | NH3 | None | 2030 bench | All_locations | 2019 | AEC | 0 | 0 | -1 | MinPricehourly30 | 0.02 | 1 | 0 | Data_base_case | Ref_base_case | Results_pap2 | FALSE | TRUE | FALSE | FALSE | TRUE | FALSE | FALSE | FALSE | FALSE | FALSE | FALSE | FALSE | TRUE
57 | Ammonia-AEC | Semi-islanded | Arica | NH3 | None | 2030 bench | All_locations | 2019 | AEC | 0 | 0 | -1 | MinPricehourly15 | 0.04 | 1 | 0 | Data_base_case | Ref_base_case | Results_pap2 | FALSE | TRUE | FALSE | FALSE | TRUE | FALSE | FALSE | FALSE | FALSE | FALSE | FALSE | FALSE | TRUE
58 | Ammonia-AEC | Semi-islanded | Arica | NH3 | None | 2030 bench | All_locations | 2019 | AEC | 0 | 0 | -1 | MinPricehourly20 | 0.04 | 1 | 0 | Data_base_case | Ref_base_case | Results_pap2 | FALSE | TRUE | FALSE | FALSE | TRUE | FALSE | FALSE | FALSE | FALSE | FALSE | FALSE | FALSE | TRUE
59 | Ammonia-AEC | Semi-islanded | Arica | NH3 | None | 2030 bench | All_locations | 2019 | AEC | 0 | 0 | -1 | MinPricehourly25 | 0.04 | 1 | 0 | Data_base_case | Ref_base_case | Results_pap2 | FALSE | TRUE | FALSE | FALSE | TRUE | FALSE | FALSE | FALSE | FALSE | FALSE | FALSE | FALSE | TRUE
60 | Ammonia-AEC | Semi-islanded | Arica | NH3 | None | 2030 bench | All_locations | 2019 | AEC | 0 | 0 | -1 | MinPricehourly30 | 0.04 | 1 | 0 | Data_base_case | Ref_base_case | Results_pap2 | FALSE | TRUE | FALSE | FALSE | TRUE | FALSE | FALSE | FALSE | FALSE | FALSE | FALSE | FALSE | TRUE
61 | Ammonia-AEC | Semi-islanded | Esbjerg | NH3 | None | 2030 bench | All_locations | 2019 | AEC | 0 | 0 | -1 | MinPricehourly15 | -1 | 1 | 0 | Data_base_case | Ref_base_case | Results_pap2 | FALSE | TRUE | FALSE | FALSE | TRUE | FALSE | FALSE | FALSE | FALSE | FALSE | FALSE | FALSE | TRUE
62 | Ammonia-AEC | Semi-islanded | Esbjerg | NH3 | None | 2030 bench | All_locations | 2019 | AEC | 0 | 0 | -1 | MinPricehourly20 | -1 | 1 | 0 | Data_base_case | Ref_base_case | Results_pap2 | FALSE | TRUE | FALSE | FALSE | TRUE | FALSE | FALSE | FALSE | FALSE | FALSE | FALSE | FALSE | TRUE
63 | Ammonia-AEC | Semi-islanded | Esbjerg | NH3 | None | 2030 bench | All_locations | 2019 | AEC | 0 | 0 | -1 | MinPricehourly25 | -1 | 1 | 0 | Data_base_case | Ref_base_case | Results_pap2 | FALSE | TRUE | FALSE | FALSE | TRUE | FALSE | FALSE | FALSE | FALSE | FALSE | FALSE | FALSE | TRUE
64 | Ammonia-AEC | Semi-islanded | Esbjerg | NH3 | None | 2030 bench | All_locations | 2019 | AEC | 0 | 0 | -1 | MinPricehourly30 | -1 | 1 | 0 | Data_base_case | Ref_base_case | Results_pap2 | FALSE | TRUE | FALSE | FALSE | TRUE | FALSE | FALSE | FALSE | FALSE | FALSE | FALSE | FALSE | TRUE
65 | Ammonia-AEC | Semi-islanded | Esbjerg | NH3 | None | 2030 bench | All_locations | 2019 | AEC | 0 | 0 | -1 | MinPricehourly15 | 0.02 | 1 | 0 | Data_base_case | Ref_base_case | Results_pap2 | FALSE | TRUE | FALSE | FALSE | TRUE | FALSE | FALSE | FALSE | FALSE | FALSE | FALSE | FALSE | TRUE
66 | Ammonia-AEC | Semi-islanded | Esbjerg | NH3 | None | 2030 bench | All_locations | 2019 | AEC | 0 | 0 | -1 | MinPricehourly20 | 0.02 | 1 | 0 | Data_base_case | Ref_base_case | Results_pap2 | FALSE | TRUE | FALSE | FALSE | TRUE | FALSE | FALSE | FALSE | FALSE | FALSE | FALSE | FALSE | TRUE
67 | Ammonia-AEC | Semi-islanded | Esbjerg | NH3 | None | 2030 bench | All_locations | 2019 | AEC | 0 | 0 | -1 | MinPricehourly25 | 0.02 | 1 | 0 | Data_base_case | Ref_base_case | Results_pap2 | FALSE | TRUE | FALSE | FALSE | TRUE | FALSE | FALSE | FALSE | FALSE | FALSE | FALSE | FALSE | TRUE
68 | Ammonia-AEC | Semi-islanded | Esbjerg | NH3 | None | 2030 bench | All_locations | 2019 | AEC | 0 | 0 | -1 | MinPricehourly30 | 0.02 | 1 | 0 | Data_base_case | Ref_base_case | Results_pap2 | FALSE | TRUE | FALSE | FALSE | TRUE | FALSE | FALSE | FALSE | FALSE | FALSE | FALSE | FALSE | TRUE
69 | Ammonia-AEC | Semi-islanded | Esbjerg | NH3 | None | 2030 bench | All_locations | 2019 | AEC | 0 | 0 | -1 | MinPricehourly15 | 0.04 | 1 | 0 | Data_base_case | Ref_base_case | Results_pap2 | FALSE | TRUE | FALSE | FALSE | TRUE | FALSE | FALSE | FALSE | FALSE | FALSE | FALSE | FALSE | TRUE
70 | Ammonia-AEC | Semi-islanded | Esbjerg | NH3 | None | 2030 bench | All_locations | 2019 | AEC | 0 | 0 | -1 | MinPricehourly20 | 0.04 | 1 | 0 | Data_base_case | Ref_base_case | Results_pap2 | FALSE | TRUE | FALSE | FALSE | TRUE | FALSE | FALSE | FALSE | FALSE | FALSE | FALSE | FALSE | TRUE
71 | Ammonia-AEC | Semi-islanded | Esbjerg | NH3 | None | 2030 bench | All_locations | 2019 | AEC | 0 | 0 | -1 | MinPricehourly25 | 0.04 | 1 | 0 | Data_base_case | Ref_base_case | Results_pap2 | FALSE | TRUE | FALSE | FALSE | TRUE | FALSE | FALSE | FALSE | FALSE | FALSE | FALSE | FALSE | TRUE
72 | Ammonia-AEC | Semi-islanded | Esbjerg | NH3 | None | 2030 bench | All_locations | 2019 | AEC | 0 | 0 | -1 | MinPricehourly30 | 0.04 | 1 | 0 | Data_base_case | Ref_base_case | Results_pap2 | FALSE | TRUE | FALSE | FALSE | TRUE | FALSE | FALSE | FALSE | FALSE | FALSE | FALSE | FALSE | TRUE
73 | Ammonia-AEC | Semi-islanded | Ceduna | NH3 | None | 2030 bench | All_locations | 2019 | AEC | 0 | 0 | -1 | MinPricehourly15 | -1 | 1 | 0 | Data_base_case | Ref_base_case | Results_pap2 | FALSE | TRUE | FALSE | FALSE | TRUE | FALSE | FALSE | FALSE | FALSE | FALSE | FALSE | FALSE | TRUE
74 | Ammonia-AEC | Semi-islanded | Ceduna | NH3 | None | 2030 bench | All_locations | 2019 | AEC | 0 | 0 | -1 | MinPricehourly20 | -1 | 1 | 0 | Data_base_case | Ref_base_case | Results_pap2 | FALSE | TRUE | FALSE | FALSE | TRUE | FALSE | FALSE | FALSE | FALSE | FALSE | FALSE | FALSE | TRUE
75 | Ammonia-AEC | Semi-islanded | Ceduna | NH3 | None | 2030 bench | All_locations | 2019 | AEC | 0 | 0 | -1 | MinPricehourly25 | -1 | 1 | 0 | Data_base_case | Ref_base_case | Results_pap2 | FALSE | TRUE | FALSE | FALSE | TRUE | FALSE | FALSE | FALSE | FALSE | FALSE | FALSE | FALSE | TRUE
76 | Ammonia-AEC | Semi-islanded | Ceduna | NH3 | None | 2030 bench | All_locations | 2019 | AEC | 0 | 0 | -1 | MinPricehourly30 | -1 | 1 | 0 | Data_base_case | Ref_base_case | Results_pap2 | FALSE | TRUE | FALSE | FALSE | TRUE | FALSE | FALSE | FALSE | FALSE | FALSE | FALSE | FALSE | TRUE
77 | Ammonia-AEC | Semi-islanded | Ceduna | NH3 | None | 2030 bench | All_locations | 2019 | AEC | 0 | 0 | -1 | MinPricehourly15 | 0.02 | 1 | 0 | Data_base_case | Ref_base_case | Results_pap2 | FALSE | TRUE | FALSE | FALSE | TRUE | FALSE | FALSE | FALSE | FALSE | FALSE | FALSE | FALSE | TRUE
78 | Ammonia-AEC | Semi-islanded | Ceduna | NH3 | None | 2030 bench | All_locations | 2019 | AEC | 0 | 0 | -1 | MinPricehourly20 | 0.02 | 1 | 0 | Data_base_case | Ref_base_case | Results_pap2 | FALSE | TRUE | FALSE | FALSE | TRUE | FALSE | FALSE | FALSE | FALSE | FALSE | FALSE | FALSE | TRUE
79 | Ammonia-AEC | Semi-islanded | Ceduna | NH3 | None | 2030 bench | All_locations | 2019 | AEC | 0 | 0 | -1 | MinPricehourly25 | 0.02 | 1 | 0 | Data_base_case | Ref_base_case | Results_pap2 | FALSE | TRUE | FALSE | FALSE | TRUE | FALSE | FALSE | FALSE | FALSE | FALSE | FALSE | FALSE | TRUE
80 | Ammonia-AEC | Semi-islanded | Ceduna | NH3 | None | 2030 bench | All_locations | 2019 | AEC | 0 | 0 | -1 | MinPricehourly30 | 0.02 | 1 | 0 | Data_base_case | Ref_base_case | Results_pap2 | FALSE | TRUE | FALSE | FALSE | TRUE | FALSE | FALSE | FALSE | FALSE | FALSE | FALSE | FALSE | TRUE
81 | Ammonia-AEC | Semi-islanded | Ceduna | NH3 | None | 2030 bench | All_locations | 2019 | AEC | 0 | 0 | -1 | MinPricehourly15 | 0.04 | 1 | 0 | Data_base_case | Ref_base_case | Results_pap2 | FALSE | TRUE | FALSE | FALSE | TRUE | FALSE | FALSE | FALSE | FALSE | FALSE | FALSE | FALSE | TRUE
82 | Ammonia-AEC | Semi-islanded | Ceduna | NH3 | None | 2030 bench | All_locations | 2019 | AEC | 0 | 0 | -1 | MinPricehourly20 | 0.04 | 1 | 0 | Data_base_case | Ref_base_case | Results_pap2 | FALSE | TRUE | FALSE | FALSE | TRUE | FALSE | FALSE | FALSE | FALSE | FALSE | FALSE | FALSE | TRUE
83 | Ammonia-AEC | Semi-islanded | Ceduna | NH3 | None | 2030 bench | All_locations | 2019 | AEC | 0 | 0 | -1 | MinPricehourly25 | 0.04 | 1 | 0 | Data_base_case | Ref_base_case | Results_pap2 | FALSE | TRUE | FALSE | FALSE | TRUE | FALSE | FALSE | FALSE | FALSE | FALSE | FALSE | FALSE | TRUE
84 | Ammonia-AEC | Semi-islanded | Ceduna | NH3 | None | 2030 bench | All_locations | 2019 | AEC | 0 | 0 | -1 | MinPricehourly30 | 0.04 | 1 | 0 | Data_base_case | Ref_base_case | Results_pap2 | FALSE | TRUE | FALSE | FALSE | TRUE | FALSE | FALSE | FALSE | FALSE | FALSE | FALSE | FALSE | TRUE
85 | Ammonia-AEC | Semi-islanded | Arica | NH3 | None | 2030 bench | All_locations | 2019 | AEC | 0 | 0 | 0.01 | None | 0 | 1 | 0 | Data_base_case | Ref_base_case | Results_pap3 | FALSE | TRUE | FALSE | FALSE | TRUE | FALSE | FALSE | FALSE | FALSE | FALSE | FALSE | FALSE | TRUE
86 | Ammonia-AEC | Semi-islanded | Arica | NH3 | None | 2030 bench | All_locations | 2019 | AEC | 0 | 0 | 0.015 | None | 0 | 1 | 0 | Data_base_case | Ref_base_case | Results_pap3 | FALSE | TRUE | FALSE | FALSE | TRUE | FALSE | FALSE | FALSE | FALSE | FALSE | FALSE | FALSE | TRUE
87 | Ammonia-AEC | Semi-islanded | Arica | NH3 | None | 2030 bench | All_locations | 2019 | AEC | 0 | 0 | 0.02 | None | 0 | 1 | 0 | Data_base_case | Ref_base_case | Results_pap3 | FALSE | TRUE | FALSE | FALSE | TRUE | FALSE | FALSE | FALSE | FALSE | FALSE | FALSE | FALSE | TRUE
88 | Ammonia-AEC | Semi-islanded | Arica | NH3 | None | 2030 bench | All_locations | 2019 | AEC | 0 | 0 | 0.025 | None | 0 | 1 | 0 | Data_base_case | Ref_base_case | Results_pap3 | FALSE | TRUE | FALSE | FALSE | TRUE | FALSE | FALSE | FALSE | FALSE | FALSE | FALSE | FALSE | TRUE
89 | Ammonia-AEC | Semi-islanded | Arica | NH3 | None | 2030 bench | All_locations | 2019 | AEC | 0 | 0 | 0.03 | None | 0 | 1 | 0 | Data_base_case | Ref_base_case | Results_pap3 | FALSE | TRUE | FALSE | FALSE | TRUE | FALSE | FALSE | FALSE | FALSE | FALSE | FALSE | FALSE | TRUE
90 | Ammonia-AEC | Semi-islanded | Arica | NH3 | None | 2030 bench | All_locations | 2019 | AEC | 0 | 0 | 0.035 | None | 0 | 1 | 0 | Data_base_case | Ref_base_case | Results_pap3 | FALSE | TRUE | FALSE | FALSE | TRUE | FALSE | FALSE | FALSE | FALSE | FALSE | FALSE | FALSE | TRUE
91 | Ammonia-AEC | Semi-islanded | Arica | NH3 | None | 2030 bench | All_locations | 2019 | AEC | 0 | 0 | 0.04 | None | 0 | 1 | 0 | Data_base_case | Ref_base_case | Results_pap3 | FALSE | TRUE | FALSE | FALSE | TRUE | FALSE | FALSE | FALSE | FALSE | FALSE | FALSE | FALSE | TRUE
92 | Ammonia-AEC | Semi-islanded | Arica | NH3 | None | 2030 bench | All_locations | 2019 | AEC | 0 | 0 | 0.045 | None | 0 | 1 | 0 | Data_base_case | Ref_base_case | Results_pap3 | FALSE | TRUE | FALSE | FALSE | TRUE | FALSE | FALSE | FALSE | FALSE | FALSE | FALSE | FALSE | TRUE
93 | Ammonia-AEC | Semi-islanded | Arica | NH3 | None | 2030 bench | All_locations | 2019 | AEC | 0 | 0 | 0.05 | None | 0 | 1 | 0 | Data_base_case | Ref_base_case | Results_pap3 | FALSE | TRUE | FALSE | FALSE | TRUE | FALSE | FALSE | FALSE | FALSE | FALSE | FALSE | FALSE | TRUE
94 | Ammonia-AEC | Semi-islanded | Arica | NH3 | None | 2030 bench | All_locations | 2019 | AEC | 0 | 0 | 0.055 | None | 0 | 1 | 0 | Data_base_case | Ref_base_case | Results_pap3 | FALSE | TRUE | FALSE | FALSE | TRUE | FALSE | FALSE | FALSE | FALSE | FALSE | FALSE | FALSE | TRUE
95 | Ammonia-AEC | Semi-islanded | Arica | NH3 | None | 2030 bench | All_locations | 2019 | AEC | 0 | 0 | 0.06 | None | 0 | 1 | 0 | Data_base_case | Ref_base_case | Results_pap3 | FALSE | TRUE | FALSE | FALSE | TRUE | FALSE | FALSE | FALSE | FALSE | FALSE | FALSE | FALSE | TRUE
96 | Ammonia-AEC | Semi-islanded | Arica | NH3 | None | 2030 bench | All_locations | 2019 | AEC | 0 | 0 | 0.065 | None | 0 | 1 | 0 | Data_base_case | Ref_base_case | Results_pap3 | FALSE | TRUE | FALSE | FALSE | TRUE | FALSE | FALSE | FALSE | FALSE | FALSE | FALSE | FALSE | TRUE
97 | Ammonia-AEC | Semi-islanded | Ceduna | NH3 | None | 2030 bench | All_locations | 2019 | AEC | 0 | 0 | 0.01 | None | 0 | 1 | 0 | Data_base_case | Ref_base_case | Results_pap3 | FALSE | TRUE | FALSE | FALSE | TRUE | FALSE | FALSE | FALSE | FALSE | FALSE | FALSE | FALSE | TRUE
98 | Ammonia-AEC | Semi-islanded | Ceduna | NH3 | None | 2030 bench | All_locations | 2019 | AEC | 0 | 0 | 0.015 | None | 0 | 1 | 0 | Data_base_case | Ref_base_case | Results_pap3 | FALSE | TRUE | FALSE | FALSE | TRUE | FALSE | FALSE | FALSE | FALSE | FALSE | FALSE | FALSE | TRUE
99 | Ammonia-AEC | Semi-islanded | Ceduna | NH3 | None | 2030 bench | All_locations | 2019 | AEC | 0 | 0 | 0.02 | None | 0 | 1 | 0 | Data_base_case | Ref_base_case | Results_pap3 | FALSE | TRUE | FALSE | FALSE | TRUE | FALSE | FALSE | FALSE | FALSE | FALSE | FALSE | FALSE | TRUE
100 | Ammonia-AEC | Semi-islanded | Ceduna | NH3 | None | 2030 bench | All_locations | 2019 | AEC | 0 | 0 | 0.025 | None | 0 | 1 | 0 | Data_base_case | Ref_base_case | Results_pap3 | FALSE | TRUE | FALSE | FALSE | TRUE | FALSE | FALSE | FALSE | FALSE | FALSE | FALSE | FALSE | TRUE
101 | Ammonia-AEC | Semi-islanded | Ceduna | NH3 | None | 2030 bench | All_locations | 2019 | AEC | 0 | 0 | 0.03 | None | 0 | 1 | 0 | Data_base_case | Ref_base_case | Results_pap3 | FALSE | TRUE | FALSE | FALSE | TRUE | FALSE | FALSE | FALSE | FALSE | FALSE | FALSE | FALSE | TRUE
102 | Ammonia-AEC | Semi-islanded | Ceduna | NH3 | None | 2030 bench | All_locations | 2019 | AEC | 0 | 0 | 0.035 | None | 0 | 1 | 0 | Data_base_case | Ref_base_case | Results_pap3 | FALSE | TRUE | FALSE | FALSE | TRUE | FALSE | FALSE | FALSE | FALSE | FALSE | FALSE | FALSE | TRUE
103 | Ammonia-AEC | Semi-islanded | Ceduna | NH3 | None | 2030 bench | All_locations | 2019 | AEC | 0 | 0 | 0.04 | None | 0 | 1 | 0 | Data_base_case | Ref_base_case | Results_pap3 | FALSE | TRUE | FALSE | FALSE | TRUE | FALSE | FALSE | FALSE | FALSE | FALSE | FALSE | FALSE | TRUE
104 | Ammonia-AEC | Semi-islanded | Ceduna | NH3 | None | 2030 bench | All_locations | 2019 | AEC | 0 | 0 | 0.045 | None | 0 | 1 | 0 | Data_base_case | Ref_base_case | Results_pap3 | FALSE | TRUE | FALSE | FALSE | TRUE | FALSE | FALSE | FALSE | FALSE | FALSE | FALSE | FALSE | TRUE
105 | Ammonia-AEC | Semi-islanded | Ceduna | NH3 | None | 2030 bench | All_locations | 2019 | AEC | 0 | 0 | 0.05 | None | 0 | 1 | 0 | Data_base_case | Ref_base_case | Results_pap3 | FALSE | TRUE | FALSE | FALSE | TRUE | FALSE | FALSE | FALSE | FALSE | FALSE | FALSE | FALSE | TRUE
106 | Ammonia-AEC | Semi-islanded | Ceduna | NH3 | None | 2030 bench | All_locations | 2019 | AEC | 0 | 0 | 0.055 | None | 0 | 1 | 0 | Data_base_case | Ref_base_case | Results_pap3 | FALSE | TRUE | FALSE | FALSE | TRUE | FALSE | FALSE | FALSE | FALSE | FALSE | FALSE | FALSE | TRUE
107 | Ammonia-AEC | Semi-islanded | Ceduna | NH3 | None | 2030 bench | All_locations | 2019 | AEC | 0 | 0 | 0.06 | None | 0 | 1 | 0 | Data_base_case | Ref_base_case | Results_pap3 | FALSE | TRUE | FALSE | FALSE | TRUE | FALSE | FALSE | FALSE | FALSE | FALSE | FALSE | FALSE | TRUE
108 | Ammonia-AEC | Semi-islanded | Ceduna | NH3 | None | 2030 bench | All_locations | 2019 | AEC | 0 | 0 | 0.065 | None | 0 | 1 | 0 | Data_base_case | Ref_base_case | Results_pap3 | FALSE | TRUE | FALSE | FALSE | TRUE | FALSE | FALSE | FALSE | FALSE | FALSE | FALSE | FALSE | TRUE
109 | Ammonia-AEC | Semi-islanded | Esbjerg | NH3 | None | 2030 bench | All_locations | 2019 | AEC | 0 | 0 | 0.01 | None | 0 | 1 | 0 | Data_base_case | Ref_base_case | Results_pap3 | FALSE | TRUE | FALSE | FALSE | TRUE | FALSE | FALSE | FALSE | FALSE | FALSE | FALSE | FALSE | TRUE
110 | Ammonia-AEC | Semi-islanded | Esbjerg | NH3 | None | 2030 bench | All_locations | 2019 | AEC | 0 | 0 | 0.015 | None | 0 | 1 | 0 | Data_base_case | Ref_base_case | Results_pap3 | FALSE | TRUE | FALSE | FALSE | TRUE | FALSE | FALSE | FALSE | FALSE | FALSE | FALSE | FALSE | TRUE
111 | Ammonia-AEC | Semi-islanded | Esbjerg | NH3 | None | 2030 bench | All_locations | 2019 | AEC | 0 | 0 | 0.02 | None | 0 | 1 | 0 | Data_base_case | Ref_base_case | Results_pap3 | FALSE | TRUE | FALSE | FALSE | TRUE | FALSE | FALSE | FALSE | FALSE | FALSE | FALSE | FALSE | TRUE
112 | Ammonia-AEC | Semi-islanded | Esbjerg | NH3 | None | 2030 bench | All_locations | 2019 | AEC | 0 | 0 | 0.025 | None | 0 | 1 | 0 | Data_base_case | Ref_base_case | Results_pap3 | FALSE | TRUE | FALSE | FALSE | TRUE | FALSE | FALSE | FALSE | FALSE | FALSE | FALSE | FALSE | TRUE
113 | Ammonia-AEC | Semi-islanded | Esbjerg | NH3 | None | 2030 bench | All_locations | 2019 | AEC | 0 | 0 | 0.03 | None | 0 | 1 | 0 | Data_base_case | Ref_base_case | Results_pap3 | FALSE | TRUE | FALSE | FALSE | TRUE | FALSE | FALSE | FALSE | FALSE | FALSE | FALSE | FALSE | TRUE
114 | Ammonia-AEC | Semi-islanded | Esbjerg | NH3 | None | 2030 bench | All_locations | 2019 | AEC | 0 | 0 | 0.035 | None | 0 | 1 | 0 | Data_base_case | Ref_base_case | Results_pap3 | FALSE | TRUE | FALSE | FALSE | TRUE | FALSE | FALSE | FALSE | FALSE | FALSE | FALSE | FALSE | TRUE
115 | Ammonia-AEC | Semi-islanded | Esbjerg | NH3 | None | 2030 bench | All_locations | 2019 | AEC | 0 | 0 | 0.04 | None | 0 | 1 | 0 | Data_base_case | Ref_base_case | Results_pap3 | FALSE | TRUE | FALSE | FALSE | TRUE | FALSE | FALSE | FALSE | FALSE | FALSE | FALSE | FALSE | TRUE
116 | Ammonia-AEC | Semi-islanded | Esbjerg | NH3 | None | 2030 bench | All_locations | 2019 | AEC | 0 | 0 | 0.045 | None | 0 | 1 | 0 | Data_base_case | Ref_base_case | Results_pap3 | FALSE | TRUE | FALSE | FALSE | TRUE | FALSE | FALSE | FALSE | FALSE | FALSE | FALSE | FALSE | TRUE
117 | Ammonia-AEC | Semi-islanded | Esbjerg | NH3 | None | 2030 bench | All_locations | 2019 | AEC | 0 | 0 | 0.05 | None | 0 | 1 | 0 | Data_base_case | Ref_base_case | Results_pap3 | FALSE | TRUE | FALSE | FALSE | TRUE | FALSE | FALSE | FALSE | FALSE | FALSE | FALSE | FALSE | TRUE
118 | Ammonia-AEC | Semi-islanded | Esbjerg | NH3 | None | 2030 bench | All_locations | 2019 | AEC | 0 | 0 | 0.055 | None | 0 | 1 | 0 | Data_base_case | Ref_base_case | Results_pap3 | FALSE | TRUE | FALSE | FALSE | TRUE | FALSE | FALSE | FALSE | FALSE | FALSE | FALSE | FALSE | TRUE
119 | Ammonia-AEC | Semi-islanded | Esbjerg | NH3 | None | 2030 bench | All_locations | 2019 | AEC | 0 | 0 | 0.06 | None | 0 | 1 | 0 | Data_base_case | Ref_base_case | Results_pap3 | FALSE | TRUE | FALSE | FALSE | TRUE | FALSE | FALSE | FALSE | FALSE | FALSE | FALSE | FALSE | TRUE
120 | Ammonia-AEC | Semi-islanded | Esbjerg | NH3 | None | 2030 bench | All_locations | 2019 | AEC | 0 | 0 | 0.065 | None | 0 | 1 | 0 | Data_base_case | Ref_base_case | Results_pap3 | FALSE | TRUE | FALSE | FALSE | TRUE | FALSE | FALSE | FALSE | FALSE | FALSE | FALSE | FALSE | TRUE

## Scenarios_stoch
Options available
| Name of the scenario in the output csv file | See Scenarios_definition | Bornholm | MeOH | PS | 2020 | Folder name where the excel profile is | Name of the excel file profile | AEC | €/kg CO2 | €/kg CO2 | Yearly kg CO2e / MJ fuel (-1 if no treshhold is applied) | Hourly renewable criterion applied to the grid electricity (should match with ren_crit profile subset name) | How renewable criterion is applied: enforcement or incentive ? If incentive put a number for price difference between certified and non certified electricity (€/kWh). If enforcement put -1 | Objective function weight for costs | Objective function weight for CO2 emissions | Any data sheet name | Any data sheet name | Any name
|  |  |  | NH3 | DAC | 2030 |  |  | SOEC
|  |  |  | Bio-eMeOH | None | 2050 |  |  | Mix
[21 empty] | Max profit TRUE doesn't work | [8 empty] | Results to write
Scenario number | Scenario name | Scenario | Location | Fuel | CO2 capture | Year data | Profile folder name | Profile name | Electrolyser | CO2taxWTTup | CO2taxWTTop | CO2treshWTTop | Renewable criterion | Criterion application | Weight costs | Weight CO2e | Input data sheet | Input references sheet | Result folder name | Max profit | Demand | Max capacity | Ramping | No negative elec price | Hourly electricity sale | Hourly heat sale | Fixed heat sale | Fixed oxygen sale | Connection limit | Sold products | Fuel cost | Flows
1 | Ammonia | Islanded | Bornholm | NH3 | None | 2030 bench | Bornholm | 2016B | AEC | 0 | 0 | -1 | None | 0 | 1 | 0 | Data_base_case | Ref_base_case | Results_stoch | FALSE | TRUE | FALSE | FALSE | TRUE | FALSE | FALSE | FALSE | FALSE | FALSE | FALSE | FALSE | FALSE
2 | Ammonia | Islanded | Bornholm | NH3 | None | 2030 bench | Bornholm | 2017B | AEC | 0 | 0 | -1 | None | 0 | 1 | 0 | Data_base_case | Ref_base_case | Results_stoch | FALSE | TRUE | FALSE | FALSE | TRUE | FALSE | FALSE | FALSE | FALSE | FALSE | FALSE | FALSE | FALSE
3 | Ammonia | Islanded | Bornholm | NH3 | None | 2030 bench | Bornholm | 2018B | AEC | 0 | 0 | -1 | None | 0 | 1 | 0 | Data_base_case | Ref_base_case | Results_stoch | FALSE | TRUE | FALSE | FALSE | TRUE | FALSE | FALSE | FALSE | FALSE | FALSE | FALSE | FALSE | FALSE
4 | Ammonia | Islanded | Bornholm | NH3 | None | 2030 bench | Bornholm | 2019B | AEC | 0 | 0 | -1 | None | 0 | 1 | 0 | Data_base_case | Ref_base_case | Results_stoch | FALSE | TRUE | FALSE | FALSE | TRUE | FALSE | FALSE | FALSE | FALSE | FALSE | FALSE | FALSE | FALSE
5 | Ammonia | Islanded | Bornholm | NH3 | None | 2030 bench | Bornholm | 2020B | AEC | 0 | 0 | -1 | None | 0 | 1 | 0 | Data_base_case | Ref_base_case | Results_stoch | FALSE | TRUE | FALSE | FALSE | TRUE | FALSE | FALSE | FALSE | FALSE | FALSE | FALSE | FALSE | FALSE
6 | Ammonia | Islanded | Bornholm | NH3 | None | 2030 bench | Bornholm | 2021B | AEC | 0 | 0 | -1 | None | 0 | 1 | 0 | Data_base_case | Ref_base_case | Results_stoch | FALSE | TRUE | FALSE | FALSE | TRUE | FALSE | FALSE | FALSE | FALSE | FALSE | FALSE | FALSE | FALSE
7 | Stochastic5Scen | Islanded | Bornholm | NH3 | None | 2030 bench | Bornholm | Stochastic | AEC | 0 | 0 | -1 | None | 0 | 1 | 0 | Data_base_case | Ref_base_case | Results_stoch | FALSE | TRUE | FALSE | FALSE | TRUE | FALSE | FALSE | FALSE | FALSE | FALSE | FALSE | FALSE | FALSE
8 | H2-AEC-Allyears | Islanded | Bornholm | H2 | None | 2030 bench | Bornholm | 2016-2021 | AEC | 0 | 0 | -1 | None | 0 | 1 | 0 | Data_base_case | Ref_base_case | Results_stoch | FALSE | TRUE | FALSE | FALSE | TRUE | FALSE | FALSE | FALSE | FALSE | FALSE | TRUE | FALSE | TRUE
9 | H2-SOEC-Allyears | Islanded | Bornholm | H2 | None | 2030 bench | Bornholm | 2016-2021 | SOEC | 0 | 0 | -1 | None | 0 | 1 | 0 | Data_base_case | Ref_base_case | Results_stoch | FALSE | TRUE | FALSE | FALSE | TRUE | FALSE | FALSE | FALSE | FALSE | FALSE | FALSE | FALSE | FALSE
10 | H2-Mix-Allyears | Islanded | Bornholm | H2 | None | 2030 bench | Bornholm | 2016-2021 | Mix | 0 | 0 | -1 | None | 0 | 1 | 0 | Data_base_case | Ref_base_case | Results_stoch | FALSE | TRUE | FALSE | FALSE | TRUE | FALSE | FALSE | FALSE | FALSE | FALSE | FALSE | FALSE | FALSE
11 | NH3-AEC-Allyears | Islanded | Bornholm | NH3 | None | 2030 bench | Bornholm | 2016-2021 | AEC | 0 | 0 | -1 | None | 0 | 1 | 0 | Data_base_case | Ref_base_case | Results_stoch | FALSE | TRUE | FALSE | FALSE | TRUE | FALSE | FALSE | FALSE | FALSE | FALSE | FALSE | FALSE | FALSE
12 | NH3-SOEC-Allyears | Islanded | Bornholm | NH3 | None | 2030 bench | Bornholm | 2016-2021 | SOEC | 0 | 0 | -1 | None | 0 | 1 | 0 | Data_base_case | Ref_base_case | Results_stoch | FALSE | TRUE | FALSE | FALSE | TRUE | FALSE | FALSE | FALSE | FALSE | FALSE | FALSE | FALSE | FALSE
13 | NH3-Mix-Allyears | Islanded | Bornholm | NH3 | None | 2030 bench | Bornholm | 2016-2021 | Mix | 0 | 0 | -1 | None | 0 | 1 | 0 | Data_base_case | Ref_base_case | Results_stoch | FALSE | TRUE | FALSE | FALSE | TRUE | FALSE | FALSE | FALSE | FALSE | FALSE | FALSE | FALSE | FALSE
14 | H2-AEC-Stoch | Islanded | Bornholm | H2 | None | 2030 bench | Bornholm | Stochastic | AEC | 0 | 0 | -1 | None | 0 | 1 | 0 | Data_base_case | Ref_base_case | Results_stoch | FALSE | TRUE | FALSE | FALSE | TRUE | FALSE | FALSE | FALSE | FALSE | FALSE | FALSE | FALSE | FALSE
15 | H2-SOEC-Stoch | Islanded | Bornholm | H2 | None | 2030 bench | Bornholm | Stochastic | SOEC | 0 | 0 | -1 | None | 0 | 1 | 0 | Data_base_case | Ref_base_case | Results_stoch | FALSE | TRUE | FALSE | FALSE | TRUE | FALSE | FALSE | FALSE | FALSE | FALSE | FALSE | FALSE | FALSE
16 | H2-Mix-Stoch | Islanded | Bornholm | H2 | None | 2030 bench | Bornholm | Stochastic | Mix | 0 | 0 | -1 | None | 0 | 1 | 0 | Data_base_case | Ref_base_case | Results_stoch | FALSE | TRUE | FALSE | FALSE | TRUE | FALSE | FALSE | FALSE | FALSE | FALSE | FALSE | FALSE | FALSE
17 | NH3-AEC-Stoch | Islanded | Bornholm | NH3 | None | 2030 bench | Bornholm | Stochastic | AEC | 0 | 0 | -1 | None | 0 | 1 | 0 | Data_base_case | Ref_base_case | Results_stoch | FALSE | TRUE | FALSE | FALSE | TRUE | FALSE | FALSE | FALSE | FALSE | FALSE | FALSE | FALSE | FALSE
18 | NH3-SOEC-Stoch | Islanded | Bornholm | NH3 | None | 2030 bench | Bornholm | Stochastic | SOEC | 0 | 0 | -1 | None | 0 | 1 | 0 | Data_base_case | Ref_base_case | Results_stoch | FALSE | TRUE | FALSE | FALSE | TRUE | FALSE | FALSE | FALSE | FALSE | FALSE | FALSE | FALSE | FALSE
19 | NH3-Mix-Stoch | Islanded | Bornholm | NH3 | None | 2030 bench | Bornholm | Stochastic | Mix | 0 | 0 | -1 | None | 0 | 1 | 0 | Data_base_case | Ref_base_case | Results_stoch | FALSE | TRUE | FALSE | FALSE | TRUE | FALSE | FALSE | FALSE | FALSE | FALSE | FALSE | FALSE | FALSE

## Ref_base_case
Red: Don't change the name without changing the Julia code |  |  |  |  | Used (1 or 0) | Unit tag | Yearly demand (kg fuel) | Produced from | El balance | Heat balance | H2 balance | CSP balance | Max Capacity | Fuel production rate (kg output/kg input) | [9 empty] | Heat generated (kWh/output) | [9 empty] | Load min (% of max capacity) | [9 empty] | Ramp up (% of capacity /h) | [9 empty] | Ramp down (% of capacity /h) | [9 empty] | Electrical consumption (kWh/output) | [9 empty] | Investment (EUR/Capacity installed) | [9 empty] | Fixed cost (EUR/Capacity installed/y) | [9 empty] | Variable cost (EUR/Output) | [9 empty] | Fuel selling price (EUR/output) | [9 empty] | Fuel buying price (EUR/output) | [9 empty] | CO2e infrastructure (kg CO2e/Capacity/y) | [9 empty] | CO2e process (kg CO2e/output) | [9 empty] | Land use (m2/Capacity) | [9 empty] | Annuity factor
| Subsets | Subsets_2 | Type of units | Parameters--> | Used (1 or 0) | Unit tag | Yearly demand (kg fuel) | Produced from | El balance | Heat balance | H2 balance | CSP balance | Max Capacity | Fuel production rate (kg output/kg input) | Fuel production rate (kg output/kg input) | Fuel production rate (kg output/kg input) | Fuel production rate (kg output/kg input) | Fuel production rate (kg output/kg input) | Fuel production rate (kg output/kg input) | Fuel production rate (kg output/kg input) | Fuel production rate (kg output/kg input) | Fuel production rate (kg output/kg input) | Fuel production rate (kg output/kg input) | Heat generated (kWh/output) | Heat generated (kWh/output) | Heat generated (kWh/output) | Heat generated (kWh/output) | Heat generated (kWh/output) | Heat generated (kWh/output) | Heat generated (kWh/output) | Heat generated (kWh/output) | Heat generated (kWh/output) | Heat generated (kWh/output) | Load min (% of max capacity) | Load min (% of max capacity) | Load min (% of max capacity) | Load min (% of max capacity) | Load min (% of max capacity) | Load min (% of max capacity) | Load min (% of max capacity) | Load min (% of max capacity) | Load min (% of max capacity) | Load min (% of max capacity) | Ramp up (% of capacity /h) | Ramp up (% of capacity /h) | Ramp up (% of capacity /h) | Ramp up (% of capacity /h) | Ramp up (% of capacity /h) | Ramp up (% of capacity /h) | Ramp up (% of capacity /h) | Ramp up (% of capacity /h) | Ramp up (% of capacity /h) | Ramp up (% of capacity /h) | Ramp down (% of capacity /h) | Ramp down (% of capacity /h) | Ramp down (% of capacity /h) | Ramp down (% of capacity /h) | Ramp down (% of capacity /h) | Ramp down (% of capacity /h) | Ramp down (% of capacity /h) | Ramp down (% of capacity /h) | Ramp down (% of capacity /h) | Ramp down (% of capacity /h) | Electrical consumption (kWh/output) | Electrical consumption (kWh/output) | Electrical consumption (kWh/output) | Electrical consumption (kWh/output) | Electrical consumption (kWh/output) | Electrical consumption (kWh/output) | Electrical consumption (kWh/output) | Electrical consumption (kWh/output) | Electrical consumption (kWh/output) | Electrical consumption (kWh/output) | Investment (EUR/Capacity installed) | Investment (EUR/Capacity installed) | Investment (EUR/Capacity installed) | Investment (EUR/Capacity installed) | Investment (EUR/Capacity installed) | Investment (EUR/Capacity installed) | Investment (EUR/Capacity installed) | Investment (EUR/Capacity installed) | Investment (EUR/Capacity installed) | Investment (EUR/Capacity installed) | Fixed cost (EUR/Capacity installed/y) | Fixed cost (EUR/Capacity installed/y) | Fixed cost (EUR/Capacity installed/y) | Fixed cost (EUR/Capacity installed/y) | Fixed cost (EUR/Capacity installed/y) | Fixed cost (EUR/Capacity installed/y) | Fixed cost (EUR/Capacity installed/y) | Fixed cost (EUR/Capacity installed/y) | Fixed cost (EUR/Capacity installed/y) | Fixed cost (EUR/Capacity installed/y) | Variable cost (EUR/Output) | Variable cost (EUR/Output) | Variable cost (EUR/Output) | Variable cost (EUR/Output) | Variable cost (EUR/Output) | Variable cost (EUR/Output) | Variable cost (EUR/Output) | Variable cost (EUR/Output) | Variable cost (EUR/Output) | Variable cost (EUR/Output) | Fuel selling price (EUR/output) | Fuel selling price (EUR/output) | Fuel selling price (EUR/output) | Fuel selling price (EUR/output) | Fuel selling price (EUR/output) | Fuel selling price (EUR/output) | Fuel selling price (EUR/output) | Fuel selling price (EUR/output) | Fuel selling price (EUR/output) | Fuel selling price (EUR/output) | Fuel buying price (EUR/output) | Fuel buying price (EUR/output) | Fuel buying price (EUR/output) | Fuel buying price (EUR/output) | Fuel buying price (EUR/output) | Fuel buying price (EUR/output) | Fuel buying price (EUR/output) | Fuel buying price (EUR/output) | Fuel buying price (EUR/output) | Fuel buying price (EUR/output) | CO2e infrastructure (kg CO2e/Capacity/y) | CO2e infrastructure (kg CO2e/Capacity/y) | CO2e infrastructure (kg CO2e/Capacity/y) | CO2e infrastructure (kg CO2e/Capacity/y) | CO2e infrastructure (kg CO2e/Capacity/y) | CO2e infrastructure (kg CO2e/Capacity/y) | CO2e infrastructure (kg CO2e/Capacity/y) | CO2e infrastructure (kg CO2e/Capacity/y) | CO2e infrastructure (kg CO2e/Capacity/y) | CO2e infrastructure (kg CO2e/Capacity/y) | CO2e process (kg CO2e/output) | CO2e process (kg CO2e/output) | CO2e process (kg CO2e/output) | CO2e process (kg CO2e/output) | CO2e process (kg CO2e/output) | CO2e process (kg CO2e/output) | CO2e process (kg CO2e/output) | CO2e process (kg CO2e/output) | CO2e process (kg CO2e/output) | CO2e process (kg CO2e/output) | Land use (m2/Capacity) | Land use (m2/Capacity) | Land use (m2/Capacity) | Land use (m2/Capacity) | Land use (m2/Capacity) | Land use (m2/Capacity) | Land use (m2/Capacity) | Land use (m2/Capacity) | Land use (m2/Capacity) | Land use (m2/Capacity) | Annuity factor | Annuity factor | Annuity factor | Annuity factor | Annuity factor | Annuity factor | Annuity factor | Annuity factor | Annuity factor | Annuity factor
|  |  |  | Year--> | All | All | All | All | All | All | All | All | All | 2025 worst | 2025 bench | 2025 best | 2030 worst | 2030 bench | 2030 best | 2040 bench | 2050 worst | 2050 bench | 2050 best | 2025 worst | 2025 bench | 2025 best | 2030 worst | 2030 bench | 2030 best | 2040 bench | 2050 worst | 2050 bench | 2050 best | 2025 worst | 2025 bench | 2025 best | 2030 worst | 2030 bench | 2030 best | 2040 bench | 2050 worst | 2050 bench | 2050 best | 2025 worst | 2025 bench | 2025 best | 2030 worst | 2030 bench | 2030 best | 2040 bench | 2050 worst | 2050 bench | 2050 best | 2025 worst | 2025 bench | 2025 best | 2030 worst | 2030 bench | 2030 best | 2040 bench | 2050 worst | 2050 bench | 2050 best | 2025 worst | 2025 bench | 2025 best | 2030 worst | 2030 bench | 2030 best | 2040 bench | 2050 worst | 2050 bench | 2050 best | 2025 worst | 2025 bench | 2025 best | 2030 worst | 2030 bench | 2030 best | 2040 bench | 2050 worst | 2050 bench | 2050 best | 2025 worst | 2025 bench | 2025 best | 2030 worst | 2030 bench | 2030 best | 2040 bench | 2050 worst | 2050 bench | 2050 best | 2025 worst | 2025 bench | 2025 best | 2030 worst | 2030 bench | 2030 best | 2040 bench | 2050 worst | 2050 bench | 2050 best | 2025 worst | 2025 bench | 2025 best | 2030 worst | 2030 bench | 2030 best | 2040 bench | 2050 worst | 2050 bench | 2050 best | 2025 worst | 2025 bench | 2025 best | 2030 worst | 2030 bench | 2030 best | 2040 bench | 2050 worst | 2050 bench | 2050 best | 2025 worst | 2025 bench | 2025 best | 2030 worst | 2030 bench | 2030 best | 2040 bench | 2050 worst | 2050 bench | 2050 best | 2025 worst | 2025 bench | 2025 best | 2030 worst | 2030 bench | 2030 best | 2040 bench | 2050 worst | 2050 bench | 2050 best | 2025 worst | 2025 bench | 2025 best | 2030 worst | 2030 bench | 2030 best | 2040 bench | 2050 worst | 2050 bench | 2050 best | 2025 worst | 2025 bench | 2025 best | 2030 worst | 2030 bench | 2030 best | 2040 bench | 2050 worst | 2050 bench | 2050 best
[5 empty] | Used (1 or 0)All | Unit tagAll | Yearly demand (kg fuel)All | Produced fromAll | El balanceAll | Heat balanceAll | H2 balanceAll | CSP balanceAll | Max CapacityAll | Fuel production rate (kg output/kg input)2025 worst | Fuel production rate (kg output/kg input)2025 bench | Fuel production rate (kg output/kg input)2025 best | Fuel production rate (kg output/kg input)2030 worst | Fuel production rate (kg output/kg input)2030 bench | Fuel production rate (kg output/kg input)2030 best | Fuel production rate (kg output/kg input)2040 bench | Fuel production rate (kg output/kg input)2050 worst | Fuel production rate (kg output/kg input)2050 bench | Fuel production rate (kg output/kg input)2050 best | Heat generated (kWh/output)2025 worst | Heat generated (kWh/output)2025 bench | Heat generated (kWh/output)2025 best | Heat generated (kWh/output)2030 worst | Heat generated (kWh/output)2030 bench | Heat generated (kWh/output)2030 best | Heat generated (kWh/output)2040 bench | Heat generated (kWh/output)2050 worst | Heat generated (kWh/output)2050 bench | Heat generated (kWh/output)2050 best | Load min (% of max capacity)2025 worst | Load min (% of max capacity)2025 bench | Load min (% of max capacity)2025 best | Load min (% of max capacity)2030 worst | Load min (% of max capacity)2030 bench | Load min (% of max capacity)2030 best | Load min (% of max capacity)2040 bench | Load min (% of max capacity)2050 worst | Load min (% of max capacity)2050 bench | Load min (% of max capacity)2050 best | Ramp up (% of capacity /h)2025 worst | Ramp up (% of capacity /h)2025 bench | Ramp up (% of capacity /h)2025 best | Ramp up (% of capacity /h)2030 worst | Ramp up (% of capacity /h)2030 bench | Ramp up (% of capacity /h)2030 best | Ramp up (% of capacity /h)2040 bench | Ramp up (% of capacity /h)2050 worst | Ramp up (% of capacity /h)2050 bench | Ramp up (% of capacity /h)2050 best | Ramp down (% of capacity /h)2025 worst | Ramp down (% of capacity /h)2025 bench | Ramp down (% of capacity /h)2025 best | Ramp down (% of capacity /h)2030 worst | Ramp down (% of capacity /h)2030 bench | Ramp down (% of capacity /h)2030 best | Ramp down (% of capacity /h)2040 bench | Ramp down (% of capacity /h)2050 worst | Ramp down (% of capacity /h)2050 bench | Ramp down (% of capacity /h)2050 best | Electrical consumption (kWh/output)2025 worst | Electrical consumption (kWh/output)2025 bench | Electrical consumption (kWh/output)2025 best | Electrical consumption (kWh/output)2030 worst | Electrical consumption (kWh/output)2030 bench | Electrical consumption (kWh/output)2030 best | Electrical consumption (kWh/output)2040 bench | Electrical consumption (kWh/output)2050 worst | Electrical consumption (kWh/output)2050 bench | Electrical consumption (kWh/output)2050 best | Investment (EUR/Capacity installed)2025 worst | Investment (EUR/Capacity installed)2025 bench | Investment (EUR/Capacity installed)2025 best | Investment (EUR/Capacity installed)2030 worst | Investment (EUR/Capacity installed)2030 bench | Investment (EUR/Capacity installed)2030 best | Investment (EUR/Capacity installed)2040 bench | Investment (EUR/Capacity installed)2050 worst | Investment (EUR/Capacity installed)2050 bench | Investment (EUR/Capacity installed)2050 best | Fixed cost (EUR/Capacity installed/y)2025 worst | Fixed cost (EUR/Capacity installed/y)2025 bench | Fixed cost (EUR/Capacity installed/y)2025 best | Fixed cost (EUR/Capacity installed/y)2030 worst | Fixed cost (EUR/Capacity installed/y)2030 bench | Fixed cost (EUR/Capacity installed/y)2030 best | Fixed cost (EUR/Capacity installed/y)2040 bench | Fixed cost (EUR/Capacity installed/y)2050 worst | Fixed cost (EUR/Capacity installed/y)2050 bench | Fixed cost (EUR/Capacity installed/y)2050 best | Variable cost (EUR/Output)2025 worst | Variable cost (EUR/Output)2025 bench | Variable cost (EUR/Output)2025 best | Variable cost (EUR/Output)2030 worst | Variable cost (EUR/Output)2030 bench | Variable cost (EUR/Output)2030 best | Variable cost (EUR/Output)2040 bench | Variable cost (EUR/Output)2050 worst | Variable cost (EUR/Output)2050 bench | Variable cost (EUR/Output)2050 best | Fuel selling price (EUR/output)2025 worst | Fuel selling price (EUR/output)2025 bench | Fuel selling price (EUR/output)2025 best | Fuel selling price (EUR/output)2030 worst | Fuel selling price (EUR/output)2030 bench | Fuel selling price (EUR/output)2030 best | Fuel selling price (EUR/output)2040 bench | Fuel selling price (EUR/output)2050 worst | Fuel selling price (EUR/output)2050 bench | Fuel selling price (EUR/output)2050 best | Fuel buying price (EUR/output)2025 worst | Fuel buying price (EUR/output)2025 bench | Fuel buying price (EUR/output)2025 best | Fuel buying price (EUR/output)2030 worst | Fuel buying price (EUR/output)2030 bench | Fuel buying price (EUR/output)2030 best | Fuel buying price (EUR/output)2040 bench | Fuel buying price (EUR/output)2050 worst | Fuel buying price (EUR/output)2050 bench | Fuel buying price (EUR/output)2050 best | CO2e infrastructure (kg CO2e/Capacity/y)2025 worst | CO2e infrastructure (kg CO2e/Capacity/y)2025 bench | CO2e infrastructure (kg CO2e/Capacity/y)2025 best | CO2e infrastructure (kg CO2e/Capacity/y)2030 worst | CO2e infrastructure (kg CO2e/Capacity/y)2030 bench | CO2e infrastructure (kg CO2e/Capacity/y)2030 best | CO2e infrastructure (kg CO2e/Capacity/y)2040 bench | CO2e infrastructure (kg CO2e/Capacity/y)2050 worst | CO2e infrastructure (kg CO2e/Capacity/y)2050 bench | CO2e infrastructure (kg CO2e/Capacity/y)2050 best | CO2e process (kg CO2e/output)2025 worst | CO2e process (kg CO2e/output)2025 bench | CO2e process (kg CO2e/output)2025 best | CO2e process (kg CO2e/output)2030 worst | CO2e process (kg CO2e/output)2030 bench | CO2e process (kg CO2e/output)2030 best | CO2e process (kg CO2e/output)2040 bench | CO2e process (kg CO2e/output)2050 worst | CO2e process (kg CO2e/output)2050 bench | CO2e process (kg CO2e/output)2050 best | Land use (m2/Capacity)2025 worst | Land use (m2/Capacity)2025 bench | Land use (m2/Capacity)2025 best | Land use (m2/Capacity)2030 worst | Land use (m2/Capacity)2030 bench | Land use (m2/Capacity)2030 best | Land use (m2/Capacity)2040 bench | Land use (m2/Capacity)2050 worst | Land use (m2/Capacity)2050 bench | Land use (m2/Capacity)2050 best | Annuity factor2025 worst | Annuity factor2025 bench | Annuity factor2025 best | Annuity factor2030 worst | Annuity factor2030 bench | Annuity factor2030 best | Annuity factor2040 bench | Annuity factor2050 worst | Annuity factor2050 bench | Annuity factor2050 best
|  |  |  | Line/Column index | 0 | 0 | 0 | 0 | 0 | 0 | 0 | 0 | 0 | 0 | 0 | 0 | 0 | 0 | 0 | 0 | 0 | 0 | 0 | 0 | 0 | 0 | 0 | 0 | 0 | 0 | 0 | 0 | 0 | 0 | 0 | 0 | 0 | 0 | 0 | 0 | 0 | 0 | 0 | 0 | 0 | 0 | 0 | 0 | 0 | 0 | 0 | 0 | 0 | 0 | 0 | 0 | 0 | 0 | 0 | 0 | 0 | 0 | 0 | 0 | 0 | 0 | 0 | 0 | 0 | 0 | 0 | 0 | 0 | 0 | 0 | 0 | 0 | 0 | 0 | 0 | 0 | 0 | 0 | 0 | 0 | 0 | 0 | 0 | 0 | 0 | 0 | 0 | 0 | 0 | 0 | 0 | 0 | 0 | 0 | 0 | 0 | 0 | 0 | 0 | 0 | 0 | 0 | 0 | 0 | 0 | 0 | 0 | 0 | 0 | 0 | 0 | 0 | 0 | 0 | 0 | 0 | 0 | 0 | 0 | 0 | 0 | 0 | 0 | 0 | 0 | 0 | 0 | 0 | 0 | 0 | 0 | 0 | 0 | 0 | 0 | 0 | 0 | 0 | 0 | 0 | 0 | 0 | 0 | 0 | 0 | 0 | 0 | 0 | 0 | 0 | 0 | 0 | 0 | 0 | 0 | 0 | 0 | 0
Non-electrical | Product | NoSubset | CO2 capture DAC | 0 | 0 | CO2 DAC | 0 | Product/Reactant1 | 0 | 0 | 0 | 0 | 0 | Based on MMZCS2023 | Based on MMZCS2023 | Based on MMZCS2023 | Based on MMZCS2023 | Based on MMZCS2023 | Based on MMZCS2023 | Based on MMZCS2023 | Based on MMZCS2023 | Based on MMZCS2023 | Based on MMZCS2023 | 0 | 0 | 0 | 0 | 0 | 0 | 0 | 0 | 0 | 0 | 0% | 0% | 0% | 0% | 0% | 0% | 0% | 0% | 0% | 0% | 0% | 0% | 0% | 0% | 0% | 0% | 0% | 0% | 0% | 0% | 0% | 0% | 0% | 0% | 0% | 0% | 0% | 0% | 0% | 0% | 0 | 0 | 0 | 0 | 0 | 0 | 0 | 0 | 0 | 0 | 0 | 0 | 0 | 0 | 0 | 0 | 0 | 0 | 0 | 0 | 0 | 0 | 0 | 0 | 0 | 0 | 0 | 0 | 0 | 0 | 0 | 0 | 0 | 0 | 0 | 0 | 0 | 0 | 0 | 0 | 0 | 0 | 0 | 0 | 0 | 0 | 0 | 0 | 0 | 0 | 0 | 0 | 0 | 0 | 0 | 0 | 0 | 0 | 0 | 0 | 0 | 0 | 0 | 0 | 0 | 0 | 0 | 0 | 0 | 0 | 0 | 0 | 0 | 0 | 0 | 0 | 0 | 0 | 0 | 0 | 0 | 0 | 0 | 0 | 0 | 0 | 0 | 0 | 0 | 0 | 0 | 0 | 0 | 0 | 0 | 0 | 0 | 0 | 0 | 0
| Product | NoSubset | CO2 capture PS | 0 | 0 | CO2 PS | 0 | Product/Reactant1 | 0 | 0 | 0 | 0 | 0 | Based on MMZCS2023 | Based on MMZCS2023 | Based on MMZCS2023 | Based on MMZCS2023 | Based on MMZCS2023 | Based on MMZCS2023 | Based on MMZCS2023 | Based on MMZCS2023 | Based on MMZCS2023 | Based on MMZCS2023 | 0 | 0 | 0 | 0 | 0 | 0 | 0 | 0 | 0 | 0 | 0% | 0% | 0% | 0% | 0% | 0% | 0% | 0% | 0% | 0% | 0% | 0% | 0% | 0% | 0% | 0% | 0% | 0% | 0% | 0% | 0% | 0% | 0% | 0% | 0% | 0% | 0% | 0% | 0% | 0% | 0 | 0 | 0 | 0 | 0 | 0 | 0 | 0 | 0 | 0 | 0 | 0 | 0 | 0 | 0 | 0 | 0 | 0 | 0 | 0 | 0 | 0 | 0 | 0 | 0 | 0 | 0 | 0 | 0 | 0 | 0 | 0 | 0 | 0 | 0 | 0 | 0 | 0 | 0 | 0 | 0 | 0 | 0 | 0 | 0 | 0 | 0 | 0 | 0 | 0 | Estimate from MMZCS2023, on the high bound for CO2 extracted from a biogas plant | Estimate from MMZCS2023, on the high bound for CO2 extracted from a biogas plant | Estimate from MMZCS2023, on the high bound for CO2 extracted from a biogas plant | Estimate from MMZCS2023, on the high bound for CO2 extracted from a biogas plant | Estimate from MMZCS2023, on the high bound for CO2 extracted from a biogas plant | Estimate from MMZCS2023, on the high bound for CO2 extracted from a biogas plant | Estimate from MMZCS2023, on the high bound for CO2 extracted from a biogas plant | Estimate from MMZCS2023, on the high bound for CO2 extracted from a biogas plant | Estimate from MMZCS2023, on the high bound for CO2 extracted from a biogas plant | Estimate from MMZCS2023, on the high bound for CO2 extracted from a biogas plant | 0 | 0 | 0 | 0 | 0 | 0 | 0 | 0 | 0 | 0 | 0 | 0 | 0 | 0 | 0 | 0 | 0 | 0 | 0 | 0 | 0 | 0 | 0 | 0 | 0 | 0 | 0 | 0 | 0 | 0 | 0 | 0 | 0 | 0 | 0 | 0 | 0 | 0 | 0 | 0
| Product/Reactant1 | Min_demand_MainFuel | MeOH plant CCU | 0 | 0 | MeOH | 0 | Reactant2 | 0 | 0 | 0 | 0 | 0 | Based on MMZCS2023 | Based on MMZCS2023 | Based on MMZCS2023 | Based on MMZCS2023 | Based on MMZCS2023 | Based on MMZCS2023 | Based on MMZCS2023 | Based on MMZCS2023 | Based on MMZCS2023 | Based on MMZCS2023 | 0 | 0 | 0 | 0 | 0 | 0 | 0 | 0 | 0 | 0 | Based on MMZCS2023 | Based on MMZCS2023 | Based on MMZCS2023 | Based on MMZCS2023 | Based on MMZCS2023 | Based on MMZCS2023 | Based on MMZCS2023 | Based on MMZCS2023 | Based on MMZCS2023 | Based on MMZCS2023 | Assumed to be similar to an ammonia plant. Ramp rate for an ammonia plant is from Armijo2020 | Assumed to be similar to an ammonia plant. Ramp rate for an ammonia plant is from Armijo2020 | Assumed to be similar to an ammonia plant. Ramp rate for an ammonia plant is from Armijo2020 | Based on MMZCS2023 | Based on MMZCS2023 | Based on MMZCS2023 | Based on MMZCS2023 | Based on MMZCS2023 | Based on MMZCS2023 | Based on MMZCS2023 | Assumed to be similar to an ammonia plant. Ramp rate for an ammonia plant is from Armijo2020 | Assumed to be similar to an ammonia plant. Ramp rate for an ammonia plant is from Armijo2020 | Assumed to be similar to an ammonia plant. Ramp rate for an ammonia plant is from Armijo2020 | Based on MMZCS2023 | Based on MMZCS2023 | Based on MMZCS2023 | Based on MMZCS2023 | Based on MMZCS2023 | Based on MMZCS2023 | Based on MMZCS2023 | Based on MMZCS2023 | Based on MMZCS2023 | Based on MMZCS2023 | Based on MMZCS2023 | Based on MMZCS2023 | Based on MMZCS2023 | Based on MMZCS2023 | Based on MMZCS2023 | Based on MMZCS2023 | Based on MMZCS2023 | For a small-scale 6.7 t$_{MeOH}$/h plant capacity based on MMZCS2023 | For a small-scale 6.7 t$_{MeOH}$/h plant capacity based on MMZCS2023 | For a small-scale 6.7 t$_{MeOH}$/h plant capacity based on MMZCS2023 | For a medium-scale 13.3 t$_{MeOH}$/h plant capacity based on MMZCS2023 | For a medium-scale 13.3 t$_{MeOH}$/h plant capacity based on MMZCS2023 | For a medium-scale 13.3 t$_{MeOH}$/h plant capacity based on MMZCS2023 | 0 | For a large-scale 133.3 t$_{MeOH}$/h plant capacity based on MMZCS2023 | For a large-scale 133.3 t$_{MeOH}$/h plant capacity based on MMZCS2023 | For a large-scale 133.3 t$_{MeOH}$/h plant capacity based on MMZCS2023 | 4% Capex based on MMZCS2023 | 4% Capex based on MMZCS2023 | 4% Capex based on MMZCS2023 | 4% Capex based on MMZCS2023 | 4% Capex based on MMZCS2023 | 4% Capex based on MMZCS2023 | 4% Capex based on MMZCS2023 | 4% Capex based on MMZCS2023 | 4% Capex based on MMZCS2023 | 4% Capex based on MMZCS2023 | 0 | 0 | 0 | 0 | 0 | 0 | 0 | 0 | 0 | 0 | 0 | 0 | 0 | 0 | 0 | 0 | 0 | 0 | 0 | 0 | 0 | 0 | 0 | 0 | 0 | 0 | 0 | 0 | 0 | 0 | 0 | 0 | 0 | 0 | 0 | 0 | 0 | 0 | 0 | 0 | 0 | 0 | 0 | 0 | 0 | 0 | 0 | 0 | 0 | 0 | 0 | 0 | 0 | 0 | 0 | 0 | 0 | 0 | 0 | 0 | 0 | 0 | 0 | 0 | 0 | 0 | 0 | 0 | 0 | 0
| Product | NoSubset | Biomass | 0 | 0 | Biomass | 0 | Product/Reactant4 | 0 | 0 | 0 | 0 | 0 | 0 | 0 | 0 | 0 | 0 | 0 | 0 | 0 | 0 | 0 | 0 | 0 | 0 | 0 | 0 | 0 | 0 | 0 | 0 | 0 | 0% | 0% | 0% | 0% | 0% | 0% | 0% | 0% | 0% | 0% | 0% | 0% | 0% | 0% | 0% | 0% | 0% | 0% | 0% | 0% | 0% | 0% | 0% | 0% | 0% | 0% | 0% | 0% | 0% | 0% | 0 | 0 | 0 | 0 | 0 | 0 | 0 | 0 | 0 | 0 | 0 | 0 | 0 | 0 | 0 | 0 | 0 |  | 0 |  | 0 | 0 | 0 | 0 | 0 | 0 | 0 | 0 | 0 | 0 | 0 | 0 | 0 | 0 | 0 | 0 | 0 | 0 | 0 | 0 | 0 | 0 | 0 | 0 | 0 | 0 | 0 | 0 | 0 | 0 | 0 | 0 | 0 | 0 | 0 | 0 | 0 | 0 | 0 | 0 | 0 | 0 | 0 | 0 | 0 | 0 | 0 | 0 | 0 | 0 | 0 | 0 | 0 | 0 | 0 | 0 | 0 | 0 | 0 | 0 | 0 | 0 | 0 | 0 | 0 | 0 | 0 | 0 | 0 | 0 | 0 | 0 | 0 | 0 | 0 | 0 | 0 | 0 | 0 | 0
| Product/Reactant4 | Min_demand_MainFuel | Bio-eMeOH plant - AEC | 0 | 0 | Bio-eMeOH-AEC | 0 | Reactant5 | 0 | 0 | 0 | 0 | 0 | 0 | 0 | 0 | 0 | 0 | 0 | 0 | 0 | 0 | 0 | 0 | 0 | 0 | 0 | 0 | 0 | 0 | 0 | 0 | 0 | 0% | 0% | 0% | 0% | 0% | 0% | 0% | 0% | 0% | 0% | 0% | 0% | 0% | 0% | 0% | 0% | 0% | 0% | 0% | 0% | 0% | 0% | 0% | 0% | 0% | 0% | 0% | 0% | 0% | 0% | 0 | 0 | 0 | 0 | 0 | 0 | 0 | 0 | 0 | 0 | 0 | 0 | 0 | 0 | 0 | 0 | 0 | 0 | 0 | 0 | 0 | 0 | 0 | 0 | 0 | 0 | 0 | 0 | 0 | 0 | 0 | 0 | 0 | 0 | 0 | 0 | 0 | 0 | 0 | 0 | 0 | 0 | 0 | 0 | 0 | 0 | 0 | 0 | 0 | 0 | 0 | 0 | 0 | 0 | 0 | 0 | 0 | 0 | 0 | 0 | 0 | 0 | 0 | 0 | 0 | 0 | 0 | 0 | 0 | 0 | 0 | 0 | 0 | 0 | 0 | 0 | 0 | 0 | 0 | 0 | 0 | 0 | 0 | 0 | 0 | 0 | 0 | 0 | 0 | 0 | 0 | 0 | 0 | 0 | 0 | 0 | 0 | 0 | 0 | 0
| Product/Reactant4 | Min_demand_MainFuel | Bio-eMeOH plant - SOEC | 0 | 0 | Bio-eMeOH-SOEC | 0 | Reactant5 | 0 | 0 | 0 | 0 | 0 | 0 | 0 | 0 | 0 | 0 | 0 | 0 | 0 | 0 | 0 | 0 | 0 | 0 | 0 | 0 | 0 | 0 | 0 | 0 | 0 | 0% | 0% | 0% | 0% | 0% | 0% | 0% | 0% | 0% | 0% | 0% | 0% | 0% | 0% | 0% | 0% | 0% | 0% | 0% | 0% | 0% | 0% | 0% | 0% | 0% | 0% | 0% | 0% | 0% | 0% | 0 | 0 | 0 | 0 | 0 | 0 | 0 | 0 | 0 | 0 | 0 | 0 | 0 | 0 | 0 | 0 | 0 | 0 | 0 | 0 | 0 | 0 | 0 | 0 | 0 | 0 | 0 | 0 | 0 | 0 | 0 | 0 | 0 | 0 | 0 | 0 | 0 | 0 | 0 | 0 | 0 | 0 | 0 | 0 | 0 | 0 | 0 | 0 | 0 | 0 | 0 | 0 | 0 | 0 | 0 | 0 | 0 | 0 | 0 | 0 | 0 | 0 | 0 | 0 | 0 | 0 | 0 | 0 | 0 | 0 | 0 | 0 | 0 | 0 | 0 | 0 | 0 | 0 | 0 | 0 | 0 | 0 | 0 | 0 | 0 | 0 | 0 | 0 | 0 | 0 | 0 | 0 | 0 | 0 | 0 | 0 | 0 | 0 | 0 | 0
| Product | Min_demand_MainFuel | NH3 plant + ASU - AEC | 0 | 0 | NH3-AEC | 0 | Reactant6 | 0 | 0 | 0 | 0 | 0 | Based on MMZCS2023 | Based on MMZSC2023 | Based on MMZCS2023 | Based on MMZCS2023 | Based on MMZCS2023 | Based on MMZCS2023 | Based on MMZCS2023 | Based on MMZCS2023 | Based on MMZCS2023 | Based on MMZCS2023 | 0 | 0 | 0 | 0 | 0 | 0 | 0 | 0 | 0 | 0 | Based on MMZCS2023 | Based on MMZCS2023 | Based on MMZCS2023 | Based on MMZCS2023 | Based on MMZCS2023 | Based on MMZCS2023 | Based on MMZCS2023 | Based on MMZCS2023 | Based on MMZCS2023 | Based on MMZCS2023 | Based on Armijo2020 | Based on Armijo2020 | Based on Armijo2020 | Based on MMZCS2023 | Based on MMZCS2023 | Based on MMZCS2023 | Taking the best case of 2030 based on MMZCS2023 | Taking the best case of 2030 based on MMZCS2023 | Taking the best case of 2030 based on MMZCS2023 | Taking the best case of 2030 based on MMZCS2023 | Based on Armijo2020 | Based on Armijo2020 | Based on Armijo2020 | Based on MMZCS2023 | Based on MMZCS2023 | Based on MMZCS2023 | Taking the best case of 2030 based on MMZCS2023 | Taking the best case of 2030 based on MMZCS2023 | Taking the best case of 2030 based on MMZCS2023 | Taking the best case of 2030 based on MMZCS2023 | Based on MMZCS2023 | Based on MMZCS2023 | Based on MMZCS2023 | Based on MMZCS2023 | Based on MMZCS2023 | Based on MMZCS2023 | Based on MMZCS2023 | Based on MMZCS2023 | Based on MMZCS2023 | Based on MMZCS2023 | For a small-scale 10 t$_{NH_3}$/h plant capacity based on MMZCS2023 (include the ASU) | For a small-scale 10 t$_{NH_3}$/h plant capacity based on MMZCS2023 (include the ASU) | For a small-scale 10 t$_{NH_3}$/h plant capacity based on MMZCS2023 (include the ASU) | For a large-scale 95 t$_{NH_3}$/h plant capacity based on MMZCS2023 (includes ASU) | For a large-scale 95 t$_{NH_3}$/h plant capacity based on MMZCS2023 (includes ASU) | For a large-scale 95 t$_{NH_3}$/h plant capacity based on MMZCS2023 (includes ASU) | 0 | For a very large-scale 190 t$_{NH_3}$/h plant capacity based on MMZCS2023 (including ASU) | For a very large-scale 190 t$_{NH_3}$/h plant capacity based on MMZCS2023 (including ASU) | For a very large-scale 190 t$_{NH_3}$/h plant capacity based on MMZCS2023 (including ASU) | 4% Capex based on MMZCS2023 | 4% Capex based on MMZCS2023 | 4% Capex based on MMZCS2023 | 4% Capex based on MMZCS2023 | 4% Capex based on MMZCS2023 | 4% Capex based on MMZCS2023 | 4% Capex based on MMZCS2023 | 4% Capex based on MMZCS2023 | 4% Capex based on MMZCS2023 | 4% Capex based on MMZCS2023 | 0 | 0 | 0 | 0 | 0 | 0 | 0 | 0 | 0 | 0 | 0 | 0 | 0 | 0 | 0 | 0 | 0 | 0 | 0 | 0 | 0 | 0 | 0 | 0 | 0 | 0 | 0 | 0 | 0 | 0 | 0 | 0 | 0 | 0 | 0 | 0 | 0 | 0 | 0 | 0 | 0 | 0 | 0 | 0 | 0 | 0 | 0 | 0 | 0 | 0 | 0 | 0 | 0 | 0 | 0 | 0 | 0 | 0 | 0 | 0 | 0 | 0 | 0 | 0 | 0 | 0 | 0 | 0 | 0 | 0
| Product | Min_demand_MainFuel | NH3 plant + ASU - SOEC | 0 | 0 | NH3-SOEC | 0 | Reactant6 | 0 | 0 | 0 | 0 | 0 | Based on MMZCS2023 | Based on MMZCS2023 for a small scale methanol plant | Based on MMZCS2023 | Based on MMZCS2023 | Based on MMZCS2023 | Based on MMZCS2023 | Based on MMZCS2023 | Based on MMZCS2023 | Based on MMZCS2023 | Based on MMZCS2023 | 0 | 0 | 0 | 0 | 0 | 0 | 0 | 0 | 0 | 0 | Based on MMZCS2023 | Based on MMZCS2023 | Based on MMZCS2023 | Based on MMZCS2023 | Based on MMZCS2023 | Based on MMZCS2023 | Based on MMZCS2023 | Based on MMZCS2023 | Based on MMZCS2023 | Based on MMZCS2023 | Based on Armijo2020 | Based on Armijo2020 | Based on Armijo2020 | Based on MMZCS2023 | Based on MMZCS2023 | Based on MMZCS2023 | Taking the best case of 2030 based on MMZCS2023 | Taking the best case of 2030 based on MMZCS2023 | Taking the best case of 2030 based on MMZCS2023 | Taking the best case of 2030 based on MMZCS2023 | Based on Armijo2020 | Based on Armijo2020 | Based on Armijo2020 | Based on MMZCS2023 | Based on MMZCS2023 | Based on MMZCS2023 | Taking the best case of 2030 based on MMZCS2023 | Taking the best case of 2030 based on MMZCS2023 | Taking the best case of 2030 based on MMZCS2023 | Taking the best case of 2030 based on MMZCS2023 | Based on MMZCS2023 | Based on MMZCS2023 | Based on MMZCS2023 | Based on MMZCS2023 | Based on MMZCS2023 | Based on MMZCS2023 | Based on MMZCS2023 | Based on MMZCS2023 | Based on MMZCS2023 | Based on MMZCS2023 | For a small-scale 10 t$_{NH_3}$/h plant capacity based on MMZCS2023 (include the ASU) | For a small-scale 10 t$_{NH_3}$/h plant capacity based on MMZCS2023 (include the ASU) | For a small-scale 10 t$_{NH_3}$/h plant capacity based on MMZCS2023 (include the ASU) | For a large-scale 95 t$_{NH_3}$/h plant capacity based on MMZCS2023 (includes ASU) | For a large-scale 95 t$_{NH_3}$/h plant capacity based on MMZCS2023 (includes ASU) | For a large-scale 95 t$_{NH_3}$/h plant capacity based on MMZCS2023 (includes ASU) | 0 | For a very large-scale 190 t$_{NH_3}$/h plant capacity based on MMZCS2023 (including ASU) | For a very large-scale 190 t$_{NH_3}$/h plant capacity based on MMZCS2023 (including ASU) | For a very large-scale 190 t$_{NH_3}$/h plant capacity based on MMZCS2023 (including ASU) | 4% Capex based on MMZCS2023 | 4% Capex based on MMZCS2023 | 4% Capex based on MMZCS2023 | 4% Capex based on MMZCS2023 | 4% Capex based on MMZCS2023 | 4% Capex based on MMZCS2023 | 4% Capex based on MMZCS2023 | 4% Capex based on MMZCS2023 | 4% Capex based on MMZCS2023 | 4% Capex based on MMZCS2023 | 0 | 0 | 0 | 0 | 0 | 0 | 0 | 0 | 0 | 0 | 0 | 0 | 0 | 0 | 0 | 0 | 0 | 0 | 0 | 0 | 0 | 0 | 0 | 0 | 0 | 0 | 0 | 0 | 0 | 0 | 0 | 0 | 0 | 0 | 0 | 0 | 0 | 0 | 0 | 0 | 0 | 0 | 0 | 0 | 0 | 0 | 0 | 0 | 0 | 0 | 0 | 0 | 0 | 0 | 0 | 0 | 0 | 0 | 0 | 0 | 0 | 0 | 0 | 0 | 0 | 0 | 0 | 0 | 0 | 0
| Product | Min_demand_MainFuel | H2 client | 0 | 0 | H2-client | 0 | Reactant7 | 0 | 0 | 0 | 0 | 0 | 0 | 0 | 0 | 0 | 0 | 0 | 0 | 0 | 0 | 0 | 0 | 0 | 0 | 0 | 0 | 0 | 0 | 0 | 0 | 0 | 0% | 0% | 0% | 0% | 0% | 0% | 0% | 0% | 0% | 0% | 0% | 0% | 0% | 0% | 0% | 0% | 0% | 0% | 0% | 0% | 0% | 0% | 0% | 0% | 0% | 0% | 0% | 0% | 0% | 0% | 0 | 0 | 0 | 0 | 0 | 0 | 0 | 0 | 0 | 0 | 0 | 0 | 0 | 0 | 0 | 0 | 0 | 0 | 0 | 0 | 0 | 0 | 0 | 0 | 0 | 0 | 0 | 0 | 0 | 0 | 0 | 0 | 0 | 0 | 0 | 0 | 0 | 0 | 0 | 0 | 0 | 0 | 0 | 0 | 0 | 0 | 0 | 0 | 0 | 0 | 0 | 0 | 0 | 0 | 0 | 0 | 0 | 0 | 0 | 0 | 0 | 0 | 0 | 0 | 0 | 0 | 0 | 0 | 0 | 0 | 0 | 0 | 0 | 0 | 0 | 0 | 0 | 0 | 0 | 0 | 0 | 0 | 0 | 0 | 0 | 0 | 0 | 0 | 0 | 0 | 0 | 0 | 0 | 0 | 0 | 0 | 0 | 0 | 0 | 0
| Reactant8 | NoSubset | Desalination plant | 0 | 0 | H2O sea | 0 | - | 0 | 0 | 0 | 0 | 0 | 0 | 0 | 0 | 0 | 0 | 0 | 0 | 0 | 0 | 0 | 0 | 0 | 0 | 0 | 0 | 0 | 0 | 0 | 0 | 0 | 0% | 0% | 0% | 0% | 0% | 0% | 0% | 0% | 0% | 0% | 0% | 0% | 0% | 0% | 0% | 0% | 0% | 0% | 0% | 0% | 0% | 0% | 0% | 0% | 0% | 0% | 0% | 0% | 0% | 0% | Based on BhmWP12023 | Based on BhmWP12023 | Based on BhmWP12023 | Based on BhmWP12023 | Based on BhmWP12023 | Based on BhmWP12023 | Based on BhmWP12023 taking the best case scenario of near-term technology development | Based on BhmWP12023 taking the best case scenario of near-term technology development | Based on BhmWP12023 taking the best case scenario of near-term technology development | Based on BhmWP12023 taking the best case scenario of near-term technology development | From BhmWP12023 | From BhmWP12023 | From BhmWP12023 | Using the 2025 benchmark value based on BhmWP12023 | Using the 2025 best value from BhmWP12023 | Using the 2025 best value from BhmWP12023 | 0 | Using the 2025 best value based on BhmWP12023 | Using the 2025 best value based on BhmWP12023 | Using the 2025 best value based on BhmWP12023 | 3% Capex based on BhmWP12023 | 3% Capex based on BhmWP12023 | 3% Capex based on BhmWP12023 | 3% Capex based on BhmWP12023 | 3% Capex based on BhmWP12023 | 3% Capex based on BhmWP12023 | 3% Capex based on BhmWP12023 | 3% Capex based on BhmWP12023 | 3% Capex based on BhmWP12023 | 3% Capex based on BhmWP12023 | 0 | 0 | 0 | 0 | 0 | 0 | 0 | 0 | 0 | 0 | 0 | 0 | 0 | 0 | 0 | 0 | 0 | 0 | 0 | 0 | 0 | 0 | 0 | 0 | 0 | 0 | 0 | 0 | 0 | 0 | 0 | 0 | 0 | 0 | 0 | 0 | 0 | 0 | 0 | 0 | 0 | 0 | 0 | 0 | 0 | 0 | 0 | 0 | 0 | 0 | 0 | 0 | 0 | 0 | 0 | 0 | 0 | 0 | 0 | 0 | 0 | 0 | 0 | 0 | 0 | 0 | 0 | 0 | 0 | 0
| Reactant8 | NoSubset | Waste water plant | 0 | 0 | H2O wwtp | 0 | - | 0 | 0 | 0 | 0 | 0 | 0 | 0 | 0 | 0 | 0 | 0 | 0 | 0 | 0 | 0 | 0 | 0 | 0 | 0 | 0 | 0 | 0 | 0 | 0 | 0 | 0% | 0% | 0% | 0% | 0% | 0% | 0% | 0% | 0% | 0% | 0% | 0% | 0% | 0% | 0% | 0% | 0% | 0% | 0% | 0% | 0% | 0% | 0% | 0% | 0% | 0% | 0% | 0% | 0% | 0% | Based on BhmWP12023 | Based on BhmWP12023 | Based on BhmWP12023 | Based on BhmWP12023 | Based on BhmWP12023 | Based on BhmWP12023 | Based on BhmWP12023 taking the best case scenario of near-term technology development | Based on BhmWP12023 taking the best case scenario of near-term technology development | Based on BhmWP12023 taking the best case scenario of near-term technology development | Based on BhmWP12023 taking the best case scenario of near-term technology development | From BhmWP12023 | From BhmWP12023 | From BhmWP12023 | Using the 2025 benchmark value based on BhmWP12023 | Using the 2025 benchmark value based on BhmWP12023 | Using the 2025 benchmark value based on BhmWP12023 | 0 | Using the 2025 best value based on BhmWP12023 | Using the 2025 best value based on BhmWP12023 | Using the 2025 best value based on BhmWP12023 | 3% Capex based on BhmWP12023 | 3% Capex based on BhmWP12023 | 3% Capex based on BhmWP12023 | 3% Capex based on BhmWP12023 | 3% Capex based on BhmWP12023 | 3% Capex based on BhmWP12023 | 3% Capex based on BhmWP12023 | 3% Capex based on BhmWP12023 | 3% Capex based on BhmWP12023 | 3% Capex based on BhmWP12023 | 0 | 0 | 0 | 0 | 0 | 0 | 0 | 0 | 0 | 0 | 0 | 0 | 0 | 0 | 0 | 0 | 0 | 0 | 0 | 0 | High water price from BhmWP12023 | Medium water price from BhmWP12023 | Low water price from BhmWP12023 | High water price from BhmWP12023 | Medium water price from BhmWP12023 | Low water price from BhmWP12023 | 0 | High water price from BhmWP12023 | Medium water price from BhmWP12023 | Low water price from BhmWP12023 | 0 | 0 | 0 | 0 | 0 | 0 | 0 | 0 | 0 | 0 | 0 | 0 | 0 | 0 | 0 | 0 | 0 | 0 | 0 | 0 | 0 | 0 | 0 | 0 | 0 | 0 | 0 | 0 | 0 | 0 | 0 | 0 | 0 | 0 | 0 | 0 | 0 | 0 | 0 | 0
| Reactant8 | NoSubset | Drinking water | 0 | 0 | H2O drink | 0 | - | 0 | 0 | 0 | 0 | 0 | 0 | 0 | 0 | 0 | 0 | 0 | 0 | 0 | 0 | 0 | 0 | 0 | 0 | 0 | 0 | 0 | 0 | 0 | 0 | 0 | 0% | 0% | 0% | 0% | 0% | 0% | 0% | 0% | 0% | 0% | 0% | 0% | 0% | 0% | 0% | 0% | 0% | 0% | 0% | 0% | 0% | 0% | 0% | 0% | 0% | 0% | 0% | 0% | 0% | 0% | Based on BhmWP12023 | Based on BhmWP12023 | Based on BhmWP12023 | Based on BhmWP12023 | Based on BhmWP12023 | Based on BhmWP12023 | Based on BhmWP12023 taking the best case scenario of near-term technology development | Based on BhmWP12023 taking the best case scenario of near-term technology development | Based on BhmWP12023 taking the best case scenario of near-term technology development | Based on BhmWP12023 taking the best case scenario of near-term technology development | From BhmWP12023 | From BhmWP12023 | From BhmWP12023 | Using the 2025 benchmark value based on BhmWP12023 | Using the 2025 benchmark value based on BhmWP12023 | Using the 2025 benchmark value based on BhmWP12023 | 0 | Using the 2025 best value based on BhmWP12023 | Using the 2025 best value based on BhmWP12023 | Using the 2025 best value based on BhmWP12023 | 3% Capex based on BhmWP12023 | 3% Capex based on BhmWP12023 | 3% Capex based on BhmWP12023 | 3% Capex based on BhmWP12023 | 3% Capex based on BhmWP12023 | 3% Capex based on BhmWP12023 | 3% Capex based on BhmWP12023 | 3% Capex based on BhmWP12023 | 3% Capex based on BhmWP12023 | 3% Capex based on BhmWP12023 | 0 | 0 | 0 | 0 | 0 | 0 | 0 | 0 | 0 | 0 | 0 | 0 | 0 | 0 | 0 | 0 | 0 | 0 | 0 | 0 | High water price from BhmWP12023 | Medium water price from BhmWP12023 | Low water price from BhmWP12023 | High water price from BhmWP12023 | Medium water price from BhmWP12023 | Low water price from BhmWP12023 | 0 | High water price from BhmWP12023 | Medium water price from BhmWP12023 | Low water price from BhmWP12023 | 0 | 0 | 0 | 0 | 0 | 0 | 0 | 0 | 0 | 0 | 0 | 0 | 0 | 0 | 0 | 0 | 0 | 0 | 0 | 0 | 0 | 0 | 0 | 0 | 0 | 0 | 0 | 0 | 0 | 0 | 0 | 0 | 0 | 0 | 0 | 0 | 0 | 0 | 0 | 0
| Product/Reactant3 | PWL | Electrolysers AEC | 0 | 0 | H2_from_AEC | 0 | Reactant8 | 0 | 0 | 0 | 0 | 0 | Consumption of non-purified water assuming a purification efficieny of 80% based on BhmWP12023. Conversion of purified water to hydrogen is stoechiometric (9 kg of water consumed per kg of hydrogen). | Consumption of non-purified water assuming a purification efficieny of 80% based on BhmWP12023. Conversion of purified water to hydrogen is stoechiometric (9 kg of water consumed per kg of hydrogen). | Consumption of non-purified water assuming a purification efficieny of 80% based on BhmWP12023. Conversion of purified water to hydrogen is stoechiometric (9 kg of water consumed per kg of hydrogen). | Consumption of non-purified water assuming a purification efficieny of 80% based on BhmWP12023. Conversion of purified water to hydrogen is stoechiometric (9 kg of water consumed per kg of hydrogen). | Consumption of non-purified water assuming a purification efficieny of 80% based on BhmWP12023. Conversion of purified water to hydrogen is stoechiometric (9 kg of water consumed per kg of hydrogen). | Consumption of non-purified water assuming a purification efficieny of 80% based on BhmWP12023. Conversion of purified water to hydrogen is stoechiometric (9 kg of water consumed per kg of hydrogen). | Consumption of non-purified water assuming a purification efficieny of 80% based on BhmWP12023. Conversion of purified water to hydrogen is stoechiometric (9 kg of water consumed per kg of hydrogen). | Consumption of non-purified water assuming a purification efficieny of 80% based on BhmWP12023. Conversion of purified water to hydrogen is stoechiometric (9 kg of water consumed per kg of hydrogen). | Consumption of non-purified water assuming a purification efficieny of 80% based on BhmWP12023. Conversion of purified water to hydrogen is stoechiometric (9 kg of water consumed per kg of hydrogen). | Consumption of non-purified water assuming a purification efficieny of 80% based on BhmWP12023. Conversion of purified water to hydrogen is stoechiometric (9 kg of water consumed per kg of hydrogen). | 0 | 0 | 0 | 0 | 0 | 0 | 0 | 0 | 0 | 0 | 0% | 0% | 0% | 0% | 0% | 0% | 0% | 0% | 0% | 0% | 0% | 0% | 0% | 0% | 0% | 0% | 0% | 0% | 0% | 0% | 0% | 0% | 0% | 0% | 0% | 0% | 0% | 0% | 0% | 0% | Based on IEA2019 | From Campion2023 | Based on MMZCS2023 | Based on IEA2019 | Based on MMZCS2023 | Based on IEA2019 | Based on MMZCS2023 | Based on MMZCS2023 | Based on MMZCS2023 | Target for 2050 according to IRENA2020 | 0 | From MMZCS2023 | 0 | 0 | From MMZCS2023 | 0 | 0 | 0 | From MMZCS2023 | 0 | Using 10% Capex based on MMZCS2023 | Using 10% Capex based on MMZCS2023 | Using 10% Capex based on MMZCS2023 | Using 10% Capex based on MMZCS2023 | Using 10% Capex based on MMZCS2023 | Using 10% Capex based on MMZCS2023 | Using 10% Capex based on MMZCS2023 | Using 10% Capex based on MMZCS2023 | Using 10% Capex based on MMZCS2023 | Using 10% Capex based on MMZCS2023 | 0 | 0 | 0 | 0 | 0 | 0 | 0 | 0 | 0 | 0 | 0 | 0 | 0 | 0 | 0 | 0 | 0 | 0 | 0 | 0 | 0 | 0 | 0 | 0 | 0 | 0 | 0 | 0 | 0 | 0 | 0 | 0 | 0 | 0 | 0 | 0 | 0 | 0 | 0 | 0 | 0 | 0 | 0 | 0 | 0 | 0 | 0 | 0 | 0 | 0 | 0 | 0 | 0 | 0 | 0 | 0 | 0 | 0 | 0 | 0 | 0 | 0 | 0 | 0 | 0 | 0 | 0 | 0 | 0 | 0
| Product/Reactant3 | PWL | Electrolysers SOEC heat integrated | 0 | 0 | H2_from_SOEC_HI | 0 | Reactant8 | 0 | 0 | 0 | 0 | 0 | Consumption of non-purified water assuming a purification efficieny of 80% based on BhmWP12023. Conversion of purified water to hydrogen is stoechiometric (9 kg of water consumed per kg of hydrogen). | Consumption of non-purified water assuming a purification efficieny of 80% based on BhmWP12023. Conversion of purified water to hydrogen is stoechiometric (9 kg of water consumed per kg of hydrogen). | Consumption of non-purified water assuming a purification efficieny of 80% based on BhmWP12023. Conversion of purified water to hydrogen is stoechiometric (9 kg of water consumed per kg of hydrogen). | Consumption of non-purified water assuming a purification efficieny of 80% based on BhmWP12023. Conversion of purified water to hydrogen is stoechiometric (9 kg of water consumed per kg of hydrogen). | Consumption of non-purified water assuming a purification efficieny of 80% based on BhmWP12023. Conversion of purified water to hydrogen is stoechiometric (9 kg of water consumed per kg of hydrogen). | Consumption of non-purified water assuming a purification efficieny of 80% based on BhmWP12023. Conversion of purified water to hydrogen is stoechiometric (9 kg of water consumed per kg of hydrogen). | Consumption of non-purified water assuming a purification efficieny of 80% based on BhmWP12023. Conversion of purified water to hydrogen is stoechiometric (9 kg of water consumed per kg of hydrogen). | Consumption of non-purified water assuming a purification efficieny of 80% based on BhmWP12023. Conversion of purified water to hydrogen is stoechiometric (9 kg of water consumed per kg of hydrogen). | Consumption of non-purified water assuming a purification efficieny of 80% based on BhmWP12023. Conversion of purified water to hydrogen is stoechiometric (9 kg of water consumed per kg of hydrogen). | Consumption of non-purified water assuming a purification efficieny of 80% based on BhmWP12023. Conversion of purified water to hydrogen is stoechiometric (9 kg of water consumed per kg of hydrogen). | 0 | 0 | 0 | 0 | 0 | 0 | 0 | 0 | 0 | 0 | 0% | 0% | 0% | 0% | 0% | 0% | 0% | 0% | 0% | 0% | 0% | 0% | 0% | 0% | 0% | 0% | 0% | 0% | 0% | 0% | 0% | 0% | 0% | 0% | 0% | 0% | 0% | 0% | 0% | 0% | From Campion2023 | From Campion2023 | From Campion2023 | From Campion2023 (assuming that heat integration performances will be similar as of 2020) | From Campion2023 (assuming that heat integration performances will be similar as of 2020) | From Campion2023 (assuming that heat integration performances will be similar as of 2020) | From Campion2023 (assuming that heat integration performances will be similar as of 2020) | From Campion2023 (assuming that heat integration performances will be similar as of 2020) | From Campion2023 (assuming that heat integration performances will be similar as of 2020) | From Campion2023 (assuming that heat integration performances will be similar as of 2020) | 0 | From MMZCS2023 | 0 | 0 | Based on NREL2020 | 0 | 0 | 0 | 0 | 0 | 8.55% Capex based on NREL2020 | 8.55% Capex based on NREL2020 | 8.55% Capex based on NREL2020 | 8.55% Capex based on NREL2020 | 8.55% Capex based on NREL2020 | 8.55% Capex based on NREL2020 | 8.55% Capex based on NREL2020 | 8.55% Capex based on NREL2020 | 8.55% Capex based on NREL2020 | 8.55% Capex based on NREL2020 | 0 | 0 | 0 | 0 | 0 | 0 | 0 | 0 | 0 | 0 | 0 | 0 | 0 | 0 | 0 | 0 | 0 | 0 | 0 | 0 | 0 | 0 | 0 | 0 | 0 | 0 | 0 | 0 | 0 | 0 | 0 | 0 | 0 | 0 | 0 | 0 | 0 | 0 | 0 | 0 | 0 | 0 | 0 | 0 | 0 | 0 | 0 | 0 | 0 | 0 | 0 | 0 | 0 | 0 | 0 | 0 | 0 | 0 | 0 | 0 | 0 | 0 | 0 | 0 | 0 | 0 | 0 | 0 | 0 | 0
| Product/Reactant3 | PWL | Electrolysers SOEC alone | 0 | 0 | H2_from_SOEC_A | 0 | Reactant8 | 0 | 0 | 0 | 0 | 0 | Consumption of non-purified water assuming a purification efficieny of 80% based on BhmWP12023. Conversion of purified water to hydrogen is stoechiometric (9 kg of water consumed per kg of hydrogen). | Consumption of non-purified water assuming a purification efficieny of 80% based on BhmWP12023. Conversion of purified water to hydrogen is stoechiometric (9 kg of water consumed per kg of hydrogen). | Consumption of non-purified water assuming a purification efficieny of 80% based on BhmWP12023. Conversion of purified water to hydrogen is stoechiometric (9 kg of water consumed per kg of hydrogen). | Consumption of non-purified water assuming a purification efficieny of 80% based on BhmWP12023. Conversion of purified water to hydrogen is stoechiometric (9 kg of water consumed per kg of hydrogen). | Consumption of non-purified water assuming a purification efficieny of 80% based on BhmWP12023. Conversion of purified water to hydrogen is stoechiometric (9 kg of water consumed per kg of hydrogen). | Consumption of non-purified water assuming a purification efficieny of 80% based on BhmWP12023. Conversion of purified water to hydrogen is stoechiometric (9 kg of water consumed per kg of hydrogen). | Consumption of non-purified water assuming a purification efficieny of 80% based on BhmWP12023. Conversion of purified water to hydrogen is stoechiometric (9 kg of water consumed per kg of hydrogen). | Consumption of non-purified water assuming a purification efficieny of 80% based on BhmWP12023. Conversion of purified water to hydrogen is stoechiometric (9 kg of water consumed per kg of hydrogen). | Consumption of non-purified water assuming a purification efficieny of 80% based on BhmWP12023. Conversion of purified water to hydrogen is stoechiometric (9 kg of water consumed per kg of hydrogen). | Consumption of non-purified water assuming a purification efficieny of 80% based on BhmWP12023. Conversion of purified water to hydrogen is stoechiometric (9 kg of water consumed per kg of hydrogen). | 0 | 0 | 0 | 0 | 0 | 0 | 0 | 0 | 0 | 0 | 0% | 0% | 0% | 0% | 0% | 0% | 0% | 0% | 0% | 0% | 0% | 0% | 0% | 0% | 0% | 0% | 0% | 0% | 0% | 0% | 0% | 0% | 0% | 0% | 0% | 0% | 0% | 0% | 0% | 0% | Based on MMZCS2023 | Based on MMZCS2023 | Based on MMZCS2023 | Based on MMZCS2023 | Based on MMZCS2023 | Based on MMZCS2023 | Based on MMZCS2023 | Based on MMZCS2023 | Based on MMZCS2023 | Based on MMZCS2023 | 0 | From MMZCS2023 | 0 | 0 | Based on NREL2020 | 0 | 0 | 0 | 0 | 0 | 8.55% Capex based on NREL2020 | 8.55% Capex based on NREL2020 | 8.55% Capex based on NREL2020 | 8.55% Capex based on NREL2020 | 8.55% Capex based on NREL2020 | 8.55% Capex based on NREL2020 | 8.55% Capex based on NREL2020 | 8.55% Capex based on NREL2020 | 8.55% Capex based on NREL2020 | 8.55% Capex based on NREL2020 | 0 | 0 | 0 | 0 | 0 | 0 | 0 | 0 | 0 | 0 | 0 | 0 | 0 | 0 | 0 | 0 | 0 | 0 | 0 | 0 | 0 | 0 | 0 | 0 | 0 | 0 | 0 | 0 | 0 | 0 | 0 | 0 | 0 | 0 | 0 | 0 | 0 | 0 | 0 | 0 | 0 | 0 | 0 | 0 | 0 | 0 | 0 | 0 | 0 | 0 | 0 | 0 | 0 | 0 | 0 | 0 | 0 | 0 | 0 | 0 | 0 | 0 | 0 | 0 | 0 | 0 | 0 | 0 | 0 | 0
| Product/Reactant3 | PWL | Electrolysers 75AEC-25SOEC_HI | 0 | 0 | H2_from_AEC_SOEC_HI | 0 | Reactant8 | 0 | 0 | 0 | 0 | 0 | Consumption of non-purified water assuming a purification efficieny of 80% based on BhmWP12023. Conversion of purified water to hydrogen is stoechiometric (9 kg of water consumed per kg of hydrogen). | Consumption of non-purified water assuming a purification efficieny of 80% based on BhmWP12023. Conversion of purified water to hydrogen is stoechiometric (9 kg of water consumed per kg of hydrogen). | Consumption of non-purified water assuming a purification efficieny of 80% based on BhmWP12023. Conversion of purified water to hydrogen is stoechiometric (9 kg of water consumed per kg of hydrogen). | Consumption of non-purified water assuming a purification efficieny of 80% based on BhmWP12023. Conversion of purified water to hydrogen is stoechiometric (9 kg of water consumed per kg of hydrogen). | Consumption of non-purified water assuming a purification efficieny of 80% based on BhmWP12023. Conversion of purified water to hydrogen is stoechiometric (9 kg of water consumed per kg of hydrogen). | Consumption of non-purified water assuming a purification efficieny of 80% based on BhmWP12023. Conversion of purified water to hydrogen is stoechiometric (9 kg of water consumed per kg of hydrogen). | Consumption of non-purified water assuming a purification efficieny of 80% based on BhmWP12023. Conversion of purified water to hydrogen is stoechiometric (9 kg of water consumed per kg of hydrogen). | Consumption of non-purified water assuming a purification efficieny of 80% based on BhmWP12023. Conversion of purified water to hydrogen is stoechiometric (9 kg of water consumed per kg of hydrogen). | Consumption of non-purified water assuming a purification efficieny of 80% based on BhmWP12023. Conversion of purified water to hydrogen is stoechiometric (9 kg of water consumed per kg of hydrogen). | Consumption of non-purified water assuming a purification efficieny of 80% based on BhmWP12023. Conversion of purified water to hydrogen is stoechiometric (9 kg of water consumed per kg of hydrogen). | 0 | 0 | 0 | 0 | 0 | 0 | 0 | 0 | 0 | 0 | 0% | 0% | 0% | 0% | 0% | 0% | 0% | 0% | 0% | 0% | 0% | 0% | 0% | 0% | 0% | 0% | 0% | 0% | 0% | 0% | 0% | 0% | 0% | 0% | 0% | 0% | 0% | 0% | 0% | 0% | 0 | 0 | 0 | 0 | 0 | 0 | 0 | 0 | 0 | 0 | 0 | 0 | 0 | 0 | 0 | 0 | 0 | 0 | 0 | 0 | 0 | 0 | 0 | 0 | 0 | 0 | 0 | 0 | 0 | 0 | 0 | 0 | 0 | 0 | 0 | 0 | 0 | 0 | 0 | 0 | 0 | 0 | 0 | 0 | 0 | 0 | 0 | 0 | 0 | 0 | 0 | 0 | 0 | 0 | 0 | 0 | 0 | 0 | 0 | 0 | 0 | 0 | 0 | 0 | 0 | 0 | 0 | 0 | 0 | 0 | 0 | 0 | 0 | 0 | 0 | 0 | 0 | 0 | 0 | 0 | 0 | 0 | 0 | 0 | 0 | 0 | 0 | 0 | 0 | 0 | 0 | 0 | 0 | 0 | 0 | 0 | 0 | 0 | 0 | 0
| Product/Reactant3 | PWL | Electrolysers 75AEC-25SOEC_A | 0 | 0 | H2_from_AEC_SOEC_A | 0 | Reactant8 | 0 | 0 | 0 | 0 | 0 | Consumption of non-purified water assuming a purification efficieny of 80% based on BhmWP12023. Conversion of purified water to hydrogen is stoechiometric (9 kg of water consumed per kg of hydrogen). | Consumption of non-purified water assuming a purification efficieny of 80% based on BhmWP12023. Conversion of purified water to hydrogen is stoechiometric (9 kg of water consumed per kg of hydrogen). | Consumption of non-purified water assuming a purification efficieny of 80% based on BhmWP12023. Conversion of purified water to hydrogen is stoechiometric (9 kg of water consumed per kg of hydrogen). | Consumption of non-purified water assuming a purification efficieny of 80% based on BhmWP12023. Conversion of purified water to hydrogen is stoechiometric (9 kg of water consumed per kg of hydrogen). | Consumption of non-purified water assuming a purification efficieny of 80% based on BhmWP12023. Conversion of purified water to hydrogen is stoechiometric (9 kg of water consumed per kg of hydrogen). | Consumption of non-purified water assuming a purification efficieny of 80% based on BhmWP12023. Conversion of purified water to hydrogen is stoechiometric (9 kg of water consumed per kg of hydrogen). | Consumption of non-purified water assuming a purification efficieny of 80% based on BhmWP12023. Conversion of purified water to hydrogen is stoechiometric (9 kg of water consumed per kg of hydrogen). | Consumption of non-purified water assuming a purification efficieny of 80% based on BhmWP12023. Conversion of purified water to hydrogen is stoechiometric (9 kg of water consumed per kg of hydrogen). | Consumption of non-purified water assuming a purification efficieny of 80% based on BhmWP12023. Conversion of purified water to hydrogen is stoechiometric (9 kg of water consumed per kg of hydrogen). | Consumption of non-purified water assuming a purification efficieny of 80% based on BhmWP12023. Conversion of purified water to hydrogen is stoechiometric (9 kg of water consumed per kg of hydrogen). | 0 | 0 | 0 | 0 | 0 | 0 | 0 | 0 | 0 | 0 | 0% | 0% | 0% | 0% | 0% | 0% | 0% | 0% | 0% | 0% | 0% | 0% | 0% | 0% | 0% | 0% | 0% | 0% | 0% | 0% | 0% | 0% | 0% | 0% | 0% | 0% | 0% | 0% | 0% | 0% | 0 | 0 | 0 | 0 | 0 | 0 | 0 | 0 | 0 | 0 | 0 | 0 | 0 | 0 | 0 | 0 | 0 | 0 | 0 | 0 | 0 | 0 | 0 | 0 | 0 | 0 | 0 | 0 | 0 | 0 | 0 | 0 | 0 | 0 | 0 | 0 | 0 | 0 | 0 | 0 | 0 | 0 | 0 | 0 | 0 | 0 | 0 | 0 | 0 | 0 | 0 | 0 | 0 | 0 | 0 | 0 | 0 | 0 | 0 | 0 | 0 | 0 | 0 | 0 | 0 | 0 | 0 | 0 | 0 | 0 | 0 | 0 | 0 | 0 | 0 | 0 | 0 | 0 | 0 | 0 | 0 | 0 | 0 | 0 | 0 | 0 | 0 | 0 | 0 | 0 | 0 | 0 | 0 | 0 | 0 | 0 | 0 | 0 | 0 | 0
| Reactant2 | NoSubset | H2 pipeline to MeOH CCU plant | 0 | 0 | H2_pipeline_to_MeOHCCU_plant | 0 | - | 0 | 0 | 0 | 0 | 0 | 0 | 0 | 0 | 0 | 0 | 0 | 0 | 0 | 0 | 0 | 0 | 0 | 0 | 0 | 0 | 0 | 0 | 0 | 0 | 0 | 0% | 0% | 0% | 0% | 0% | 0% | 0% | 0% | 0% | 0% | 0% | 0% | 0% | 0% | 0% | 0% | 0% | 0% | 0% | 0% | 0% | 0% | 0% | 0% | 0% | 0% | 0% | 0% | 0% | 0% | 0 | 0 | 0 | 0 | 0 | 0 | 0 | 0 | 0 | 0 | 0 | 0 | 0 | 0 | 0 | 0 | 0 | 0 | 0 | 0 | 0 | 0 | 0 | 0 | 0 | 0 | 0 | 0 | 0 | 0 | 0 | 0 | 0 | 0 | 0 | 0 | 0 | 0 | 0 | 0 | 0 | 0 | 0 | 0 | 0 | 0 | 0 | 0 | 0 | 0 | 0 | 0 | 0 | 0 | 0 | 0 | 0 | 0 | 0 | 0 | 0 | 0 | 0 | 0 | 0 | 0 | 0 | 0 | 0 | 0 | 0 | 0 | 0 | 0 | 0 | 0 | 0 | 0 | 0 | 0 | 0 | 0 | 0 | 0 | 0 | 0 | 0 | 0 | 0 | 0 | 0 | 0 | 0 | 0 | 0 | 0 | 0 | 0 | 0 | 0
| Reactant5 | NoSubset | H2 pipeline to BioMeOH plant | 0 | 0 | H2_pipeline_to_BioMeOH_plant | 0 | - | 0 | 0 | 0 | 0 | 0 | 0 | 0 | 0 | 0 | 0 | 0 | 0 | 0 | 0 | 0 | 0 | 0 | 0 | 0 | 0 | 0 | 0 | 0 | 0 | 0 | 0% | 0% | 0% | 0% | 0% | 0% | 0% | 0% | 0% | 0% | 0% | 0% | 0% | 0% | 0% | 0% | 0% | 0% | 0% | 0% | 0% | 0% | 0% | 0% | 0% | 0% | 0% | 0% | 0% | 0% | 0 | 0 | 0 | 0 | 0 | 0 | 0 | 0 | 0 | 0 | 0 | 0 | 0 | 0 | 0 | 0 | 0 | 0 | 0 | 0 | 0 | 0 | 0 | 0 | 0 | 0 | 0 | 0 | 0 | 0 | 0 | 0 | 0 | 0 | 0 | 0 | 0 | 0 | 0 | 0 | 0 | 0 | 0 | 0 | 0 | 0 | 0 | 0 | 0 | 0 | 0 | 0 | 0 | 0 | 0 | 0 | 0 | 0 | 0 | 0 | 0 | 0 | 0 | 0 | 0 | 0 | 0 | 0 | 0 | 0 | 0 | 0 | 0 | 0 | 0 | 0 | 0 | 0 | 0 | 0 | 0 | 0 | 0 | 0 | 0 | 0 | 0 | 0 | 0 | 0 | 0 | 0 | 0 | 0 | 0 | 0 | 0 | 0 | 0 | 0
| Reactant6 | NoSubset | H2 pipeline to NH3 plant | 0 | 0 | H2_pipeline_to_NH3_plant | 0 | - | 0 | 0 | 0 | 0 | 0 | 0 | 0 | 0 | 0 | 0 | 0 | 0 | 0 | 0 | 0 | 0 | 0 | 0 | 0 | 0 | 0 | 0 | 0 | 0 | 0 | 0% | 0% | 0% | 0% | 0% | 0% | 0% | 0% | 0% | 0% | 0% | 0% | 0% | 0% | 0% | 0% | 0% | 0% | 0% | 0% | 0% | 0% | 0% | 0% | 0% | 0% | 0% | 0% | 0% | 0% | 0 | 0 | 0 | 0 | 0 | 0 | 0 | 0 | 0 | 0 | 0 | 0 | 0 | 0 | 0 | 0 | 0 | 0 | 0 | 0 | 0 | 0 | 0 | 0 | 0 | 0 | 0 | 0 | 0 | 0 | 0 | 0 | 0 | 0 | 0 | 0 | 0 | 0 | 0 | 0 | 0 | 0 | 0 | 0 | 0 | 0 | 0 | 0 | 0 | 0 | 0 | 0 | 0 | 0 | 0 | 0 | 0 | 0 | 0 | 0 | 0 | 0 | 0 | 0 | 0 | 0 | 0 | 0 | 0 | 0 | 0 | 0 | 0 | 0 | 0 | 0 | 0 | 0 | 0 | 0 | 0 | 0 | 0 | 0 | 0 | 0 | 0 | 0 | 0 | 0 | 0 | 0 | 0 | 0 | 0 | 0 | 0 | 0 | 0 | 0
| Reactant7 | NoSubset | H2 pipeline to client | 0 | 0 | H2_pipeline_to_client | 0 | - | 0 | 0 | 0 | 0 | 0 | 0 | 0 | 0 | 0 | 0 | 0 | 0 | 0 | 0 | 0 | 0 | 0 | 0 | 0 | 0 | 0 | 0 | 0 | 0 | 0 | 0% | 0% | 0% | 0% | 0% | 0% | 0% | 0% | 0% | 0% | 0% | 0% | 0% | 0% | 0% | 0% | 0% | 0% | 0% | 0% | 0% | 0% | 0% | 0% | 0% | 0% | 0% | 0% | 0% | 0% | 0 | 0 | 0 | 0 | 0 | 0 | 0 | 0 | 0 | 0 | 0 | 0 | 0 | 0 | 0 | 0 | 0 | 0 | 0 | 0 | 0 | 0 | 0 | 0 | 0 | 0 | 0 | 0 | 0 | 0 | 0 | 0 | 0 | 0 | 0 | 0 | 0 | 0 | 0 | 0 | 0 | 0 | 0 | 0 | 0 | 0 | 0 | 0 | 0 | 0 | 0 | 0 | 0 | 0 | 0 | 0 | 0 | 0 | 0 | 0 | 0 | 0 | 0 | 0 | 0 | 0 | 0 | 0 | 0 | 0 | 0 | 0 | 0 | 0 | 0 | 0 | 0 | 0 | 0 | 0 | 0 | 0 | 0 | 0 | 0 | 0 | 0 | 0 | 0 | 0 | 0 | 0 | 0 | 0 | 0 | 0 | 0 | 0 | 0 | 0
| Heat_in | Heat_buy | Heat from district heating | 0 | 0 | Heat_import | 0 | - | 0 | 0 | 0 | 0 | 0 | 0 | 0 | 0 | 0 | 0 | 0 | 0 | 0 | 0 | 0 | 0 | 0 | 0 | 0 | 0 | 0 | 0 | 0 | 0 | 0 | 0% | 0% | 0% | 0% | 0% | 0% | 0% | 0% | 0% | 0% | 0% | 0% | 0% | 0% | 0% | 0% | 0% | 0% | 0% | 0% | 0% | 0% | 0% | 0% | 0% | 0% | 0% | 0% | 0% | 0% | 0 | 0 | 0 | 0 | 0 | 0 | 0 | 0 | 0 | 0 | 0 | 0 | 0 | 0 | 0 | 0 | 0 | 0 | 0 | 0 | 0 | 0 | 0 | 0 | 0 | 0 | 0 | 0 | 0 | 0 | 0 | 0 | 0 | 0 | 0 | 0 | 0 | 0 | 0 | 0 | 0 | 0 | 0 | 0 | 0 | 0 | 0 | 0 | 0 | 0 | 0 | 0 | 0 | 0 | 0 | 0 | 0 | 0 | 0 | 0 | 0 | 0 | 0 | 0 | 0 | 0 | 0 | 0 | 0 | 0 | 0 | 0 | 0 | 0 | 0 | 0 | 0 | 0 | 0 | 0 | 0 | 0 | 0 | 0 | 0 | 0 | 0 | 0 | 0 | 0 | 0 | 0 | 0 | 0 | 0 | 0 | 0 | 0 | 0 | 0
| Heat_out | Heat_sell | Heat sent to district heating | 0 | 0 | Heat_export | 0 | - | 0 | 0 | 0 | 0 | 0 | 0 | 0 | 0 | 0 | 0 | 0 | 0 | 0 | 0 | 0 | 0 | 0 | 0 | 0 | 0 | 0 | 0 | 0 | 0 | 0 | 0% | 0% | 0% | 0% | 0% | 0% | 0% | 0% | 0% | 0% | 0% | 0% | 0% | 0% | 0% | 0% | 0% | 0% | 0% | 0% | 0% | 0% | 0% | 0% | 0% | 0% | 0% | 0% | 0% | 0% | 0 | 0 | 0 | 0 | 0 | 0 | 0 | 0 | 0 | 0 | 0 | 0 | 0 | 0 | 0 | 0 | 0 | 0 | 0 | 0 | 0 | 0 | 0 | 0 | 0 | 0 | 0 | 0 | 0 | 0 | 0 | 0 | 0 | 0 | 0 | 0 | 0 | 0 | 0 | 0 | 0 | 0 | 0 | 0 | 0 | 0 | 0 | 0 | 0 | 0 | 0 | 0 | 0 | 0 | 0 | 0 | 0 | 0 | 0 | 0 | 0 | 0 | 0 | 0 | 0 | 0 | 0 | 0 | 0 | 0 | 0 | 0 | 0 | 0 | 0 | 0 | 0 | 0 | 0 | 0 | 0 | 0 | 0 | 0 | 0 | 0 | 0 | 0 | 0 | 0 | 0 | 0 | 0 | 0 | 0 | 0 | 0 | 0 | 0 | 0
| Product | O2_sell | Sale of oxygen | 0 | 0 | O2 | 0 | Product/Reactant3 | 0 | 0 | 0 | 0 | 0 | Stoechiometric conversion | Stoechiometric conversion | Stoechiometric conversion | Stoechiometric conversion | Stoechiometric conversion | Stoechiometric conversion | Stoechiometric conversion | Stoechiometric conversion | Stoechiometric conversion | Stoechiometric conversion | 0 | 0 | 0 | 0 | 0 | 0 | 0 | 0 | 0 | 0 | 0% | 0% | 0% | 0% | 0% | 0% | 0% | 0% | 0% | 0% | 0% | 0% | 0% | 0% | 0% | 0% | 0% | 0% | 0% | 0% | 0% | 0% | 0% | 0% | 0% | 0% | 0% | 0% | 0% | 0% | 0 | 0 | 0 | 0 | 0 | 0 | 0 | 0 | 0 | 0 | 0 | 0 | 0 | 0 | 0 | 0 | 0 | 0 | 0 | 0 | 0 | 0 | 0 | 0 | 0 | 0 | 0 | 0 | 0 | 0 | 0 | 0 | 0 | 0 | 0 | 0 | 0 | 0 | 0 | 0 | 0 | 0 | 0 | 0 | 0 | 0 | 0 | 0 | 0 | 0 | 0 | 0 | 0 | 0 | 0 | 0 | 0 | 0 | 0 | 0 | 0 | 0 | 0 | 0 | 0 | 0 | 0 | 0 | 0 | 0 | 0 | 0 | 0 | 0 | 0 | 0 | 0 | 0 | 0 | 0 | 0 | 0 | 0 | 0 | 0 | 0 | 0 | 0 | 0 | 0 | 0 | 0 | 0 | 0 | 0 | 0 | 0 | 0 | 0 | 0
| Stor_in | NoSubset | H2 tank compressor | 0 | 0 | H2_to_tank | 0 | - | 0 | 0 | 0 | 0 | 0 | 0 | 0 | 0 | 0 | 0 | 0 | 0 | 0 | 0 | 0 | 0 | 0 | 0 | 0 | 0 | 0 | 0 | 0 | 0 | 0 | 0% | 0% | 0% | 0% | 0% | 0% | 0% | 0% | 0% | 0% | 0% | 0% | 0% | 0% | 0% | 0% | 0% | 0% | 0% | 0% | 0% | 0% | 0% | 0% | 0% | 0% | 0% | 0% | 0% | 0% | Compression work from 20 to 100 bars based on Induspart2023 | Compression work from 20 to 100 bars based on Induspart2023 | Compression work from 20 to 100 bars based on Induspart2023 | Compression work from 20 to 100 bars based on Induspart2023 | Compression work from 20 to 100 bars based on Induspart2023 | Compression work from 20 to 100 bars based on Induspart2023 | Compression work from 20 to 100 bars based on Induspart2023 | Compression work from 20 to 100 bars based on Induspart2023 | Compression work from 20 to 100 bars based on Induspart2023 | Compression work from 20 to 100 bars based on Induspart2023 | 0 | 0 | 0 | 0 | 0 | 0 | 0 | 0 | 0 | 0 | 0 | 0 | 0 | 0 | 0 | 0 | 0 | 0 | 0 | 0 | 0 | 0 | 0 | 0 | 0 | 0 | 0 | 0 | 0 | 0 | 0 | 0 | 0 | 0 | 0 | 0 | 0 | 0 | 0 | 0 | 0 | 0 | 0 | 0 | 0 | 0 | 0 | 0 | 0 | 0 | 0 | 0 | 0 | 0 | 0 | 0 | 0 | 0 | 0 | 0 | 0 | 0 | 0 | 0 | 0 | 0 | 0 | 0 | 0 | 0 | 0 | 0 | 0 | 0 | 0 | 0 | 0 | 0 | 0 | 0 | 0 | 0 | 0 | 0 | 0 | 0 | 0 | 0 | 0 | 0
| Stor_out | NoSubset | H2 tank valve | 0 | 0 | H2_from_tank | 0 | - | 0 | 0 | 0 | 0 | 0 | 0 | 0 | 0 | 0 | 0 | 0 | 0 | 0 | 0 | 0 | 0 | 0 | 0 | 0 | 0 | 0 | 0 | 0 | 0 | 0 | 0% | 0% | 0% | 0% | 0% | 0% | 0% | 0% | 0% | 0% | 0% | 0% | 0% | 0% | 0% | 0% | 0% | 0% | 0% | 0% | 0% | 0% | 0% | 0% | 0% | 0% | 0% | 0% | 0% | 0% | 0 | 0 | 0 | 0 | 0 | 0 | 0 | 0 | 0 | 0 | 0 | 0 | 0 | 0 | 0 | 0 | 0 | 0 | 0 | 0 | 0 | 0 | 0 | 0 | 0 | 0 | 0 | 0 | 0 | 0 | 0 | 0 | 0 | 0 | 0 | 0 | 0 | 0 | 0 | 0 | 0 | 0 | 0 | 0 | 0 | 0 | 0 | 0 | 0 | 0 | 0 | 0 | 0 | 0 | 0 | 0 | 0 | 0 | 0 | 0 | 0 | 0 | 0 | 0 | 0 | 0 | 0 | 0 | 0 | 0 | 0 | 0 | 0 | 0 | 0 | 0 | 0 | 0 | 0 | 0 | 0 | 0 | 0 | 0 | 0 | 0 | 0 | 0 | 0 | 0 | 0 | 0 | 0 | 0 | 0 | 0 | 0 | 0 | 0 | 0
| Tank | NoSubset | H2 tank | 0 | 0 | H2_stored_tank | 0 | - | 0 | 0 | 0 | 0 | 0 | 0 | 0 | 0 | 0 | 0 | 0 | 0 | 0 | 0 | 0 | 0 | 0 | 0 | 0 | 0 | 0 | 0 | 0 | 0 | 0 | Based on Adams2019 | Based on Adams2019 | Based on Adams2019 | Based on Adams2019 | Based on Adams2019 | Based on Adams2019 | Based on Adams2019 | Based on Adams2019 | Based on Adams2019 | Based on Adams2019 | 0% | 0% | 0% | 0% | 0% | 0% | 0% | 0% | 0% | 0% | 0% | 0% | 0% | 0% | 0% | 0% | 0% | 0% | 0% | 0% | 0 | 0 | 0 | 0 | 0 | 0 | 0 | 0 | 0 | 0 | Based on Induspart2023 (includes compressors) | Based on Induspart2023 (includes compressors) | Based on Induspart2023 (includes compressors) | Based on Induspart2023 (includes compressors) | Based on Induspart2023 (includes compressors) | Based on Induspart2023 (includes compressors) | 0 | Based on Induspart2023 assuming that compressor and pressurized storage components cost will be half of 2025's costs | Based on Induspart2023 assuming that compressor and pressurized storage components cost will be half of 2025's costs | Based on Induspart2023 assuming that compressor and pressurized storage components cost will be half of 2025's costs | 4% Capex based on Induspart2023 | 3% Capex based on Induspart2023 | 3% Capex based on Induspart2023 | 3% Capex based on Induspart2023 | 3% Capex based on Induspart2023 | 3% Capex based on Induspart2023 | 3% Capex based on Induspart2023 | 3% Capex based on Induspart2023 | 3% Capex based on Induspart2023 | 3% Capex based on Induspart2023 | 0 | 0 | 0 | 0 | 0 | 0 | 0 | 0 | 0 | 0 | 0 | 0 | 0 | 0 | 0 | 0 | 0 | 0 | 0 | 0 | 0 | 0 | 0 | 0 | 0 | 0 | 0 | 0 | 0 | 0 | 0 | 0 | 0 | 0 | 0 | 0 | 0 | 0 | 0 | 0 | 0 | 0 | 0 | 0 | 0 | 0 | 0 | 0 | 0 | 0 | 0 | 0 | 0 | 0 | 0 | 0 | 0 | 0 | 0 | 0 | 0 | 0 | 0 | 0 | 0 | 0 | 0 | 0 | 0 | 0
| Stor_in | NoSubset | H2 pipes compressor | 0 | 0 | H2_to_pipe | 0 | - | 0 | 0 | 0 | 0 | 0 | 0 | 0 | 0 | 0 | 0 | 0 | 0 | 0 | 0 | 0 | 0 | 0 | 0 | 0 | 0 | 0 | 0 | 0 | 0 | 0 | 0% | 0% | 0% | 0% | 0% | 0% | 0% | 0% | 0% | 0% | 0% | 0% | 0% | 0% | 0% | 0% | 0% | 0% | 0% | 0% | 0% | 0% | 0% | 0% | 0% | 0% | 0% | 0% | 0% | 0% | Compression work from 20 to 100 bars | Compression work from 20 to 100 bars | Compression work from 20 to 100 bars | Compression work from 20 to 100 bars | Compression work from 20 to 100 bars | Compression work from 20 to 100 bars | Compression work from 20 to 100 bars | Compression work from 20 to 100 bars | Compression work from 20 to 100 bars | Compression work from 20 to 100 bars | 0 | 0 | 0 | 0 | 0 | 0 | 0 | 0 | 0 | 0 | 0 | 0 | 0 | 0 | 0 | 0 | 0 | 0 | 0 | 0 | 0 | 0 | 0 | 0 | 0 | 0 | 0 | 0 | 0 | 0 | 0 | 0 | 0 | 0 | 0 | 0 | 0 | 0 | 0 | 0 | 0 | 0 | 0 | 0 | 0 | 0 | 0 | 0 | 0 | 0 | 0 | 0 | 0 | 0 | 0 | 0 | 0 | 0 | 0 | 0 | 0 | 0 | 0 | 0 | 0 | 0 | 0 | 0 | 0 | 0 | 0 | 0 | 0 | 0 | 0 | 0 | 0 | 0 | 0 | 0 | 0 | 0 | 0 | 0 | 0 | 0 | 0 | 0 | 0 | 0
| Stor_out | NoSubset | H2 pipes valve | 0 | 0 | H2_from_pipe | 0 | - | 0 | 0 | 0 | 0 | 0 | 0 | 0 | 0 | 0 | 0 | 0 | 0 | 0 | 0 | 0 | 0 | 0 | 0 | 0 | 0 | 0 | 0 | 0 | 0 | 0 | 0% | 0% | 0% | 0% | 0% | 0% | 0% | 0% | 0% | 0% | 0% | 0% | 0% | 0% | 0% | 0% | 0% | 0% | 0% | 0% | 0% | 0% | 0% | 0% | 0% | 0% | 0% | 0% | 0% | 0% | 0 | 0 | 0 | 0 | 0 | 0 | 0 | 0 | 0 | 0 | 0 | 0 | 0 | 0 | 0 | 0 | 0 | 0 | 0 | 0 | 0 | 0 | 0 | 0 | 0 | 0 | 0 | 0 | 0 | 0 | 0 | 0 | 0 | 0 | 0 | 0 | 0 | 0 | 0 | 0 | 0 | 0 | 0 | 0 | 0 | 0 | 0 | 0 | 0 | 0 | 0 | 0 | 0 | 0 | 0 | 0 | 0 | 0 | 0 | 0 | 0 | 0 | 0 | 0 | 0 | 0 | 0 | 0 | 0 | 0 | 0 | 0 | 0 | 0 | 0 | 0 | 0 | 0 | 0 | 0 | 0 | 0 | 0 | 0 | 0 | 0 | 0 | 0 | 0 | 0 | 0 | 0 | 0 | 0 | 0 | 0 | 0 | 0 | 0 | 0
| Tank | NoSubset | H2 buried pipes | 0 | 0 | H2_stored_pipe | 0 | - | 0 | 0 | 0 | 0 | 0 | 0 | 0 | 0 | 0 | 0 | 0 | 0 | 0 | 0 | 0 | 0 | 0 | 0 | 0 | 0 | 0 | 0 | 0 | 0 | 0 | Based on Papadias2021 | Based on Papadias2021 | Based on Papadias2021 | Based on Papadias2021 assuming same values as of 2020 | Based on Papadias2021 assuming same values as of 2020 | Based on Papadias2021 assuming same values as of 2020 | Based on Papadias2021 assuming same values as of 2020 | Based on Papadias2021 assuming same values as of 2020 | Based on Papadias2021 assuming same values as of 2020 | Based on Papadias2021 assuming same values as of 2020 | 0% | 0% | 0% | 0% | 0% | 0% | 0% | 0% | 0% | 0% | 0% | 0% | 0% | 0% | 0% | 0% | 0% | 0% | 0% | 0% | 0 | 0 | 0 | 0 | 0 | 0 | 0 | 0 | 0 | 0 | Based on Papadias2021 | Based on Induspart2023 for a working pressure around 100 bars | Based on Induspart2023 for a working pressure around 100 bars | Based on Induspart2023 for a working pressure around 100 bars | Based on Induspart2023 for a working pressure around 100 bars | Based on Induspart2023 for a working pressure around 100 bars | Based on Induspart2023 for a working pressure around 100 bars | Based on Induspart2023 for a working pressure around 100 bars | Based on Induspart2023 for a working pressure around 100 bars | Based on Induspart2023 for a working pressure around 100 bars | 4% Capex based on Induspart2023 | 3% Capex based on Induspart2023 | 3% Capex based on Induspart2023 | 3% Capex based on Induspart2023 | 3% Capex based on Induspart2023 | 3% Capex based on Induspart2023 | 3% Capex based on Induspart2023 | 3% Capex based on Induspart2023 | 3% Capex based on Induspart2023 | 3% Capex based on Induspart2023 | 0 | 0 | 0 | 0 | 0 | 0 | 0 | 0 | 0 | 0 | 0 | 0 | 0 | 0 | 0 | 0 | 0 | 0 | 0 | 0 | 0 | 0 | 0 | 0 | 0 | 0 | 0 | 0 | 0 | 0 | 0 | 0 | 0 | 0 | 0 | 0 | 0 | 0 | 0 | 0 | 0 | 0 | 0 | 0 | 0 | 0 | 0 | 0 | 0 | 0 | 0 | 0 | 0 | 0 | 0 | 0 | 0 | 0 | 0 | 0 | 0 | 0 | 0 | 0 | 0 | 0 | 0 | 0 | 0 | 0
Electrical | RPU_Solar_fixed | NoSubset | Solar fixed | 0 | 0 | Solar_fixed | 0 | - | 0 | 0 | 0 | 0 | 0 | 0 | 0 | 0 | 0 | 0 | 0 | 0 | 0 | 0 | 0 | 0 | 0 | 0 | 0 | 0 | 0 | 0 | 0 | 0 | 0 | 0% | 0% | 0% | 0% | 0% | 0% | 0% | 0% | 0% | 0% | 0% | 0% | 0% | 0% | 0% | 0% | 0% | 0% | 0% | 0% | 0% | 0% | 0% | 0% | 0% | 0% | 0% | 0% | 0% | 0% | 0 | 0 | 0 | 0 | 0 | 0 | 0 | 0 | 0 | 0 | Based on Campion2023 | Based on Campion2023 | Based on Campion2023 | From Campion2021 | From Campion2021 | From Campion2021 | From Campion2021 | From Campion2021 | From Campion2021 | From Campion2021 | Based on Campion2023 | Based on Campion2023 | Based on Campion2023 | From Campion2021 | From Campion2021 | From Campion2021 | From Campion2021 | From Campion2021 | From Campion2021 | From Campion2021 | Based on Campion2023 | Based on Campion2023 | Based on Campion2023 | From Campion2021 | From Campion2021 | From Campion2021 | From Campion2021 | From Campion2021 | From Campion2021 | From Campion2021 | 0 | 0 | 0 | 0 | 0 | 0 | 0 | 0 | 0 | 0 | 0 | 0 | 0 | 0 | 0 | 0 | 0 | 0 | 0 | 0 | 0 | 0 | 0 | 0 | 0 | 0 | 0 | 0 | 0 | 0 | 0 | 0 | 0 | 0 | 0 | 0 | 0 | 0 | 0 | 0 | 0 | 0 | 0 | 0 | 0 | 0 | 0 | 0 | 0 | 0 | 0 | 0 | 0 | 0 | 0 | 0 | 0 | 0 | 0 | 0
| RPU_Solar_track | NoSubset | Solar tracking | 0 | 0 | Solar_tracking | 0 | - | 0 | 0 | 0 | 0 | 0 | 0 | 0 | 0 | 0 | 0 | 0 | 0 | 0 | 0 | 0 | 0 | 0 | 0 | 0 | 0 | 0 | 0 | 0 | 0 | 0 | 0% | 0% | 0% | 0% | 0% | 0% | 0% | 0% | 0% | 0% | 0% | 0% | 0% | 0% | 0% | 0% | 0% | 0% | 0% | 0% | 0% | 0% | 0% | 0% | 0% | 0% | 0% | 0% | 0% | 0% | 0 | 0 | 0 | 0 | 0 | 0 | 0 | 0 | 0 | 0 | Based on Campion2023 | Based on Campion2023 | Based on Campion2023 | From Campion2021 | From Campion2021 | From Campion2021 | From Campion2021 | From Campion2021 | From Campion2021 | From Campion2021 | Based on Campion2023 | Based on Campion2023 | Based on Campion2023 | From Campion2021 | From Campion2021 | From Campion2021 | From Campion2021 | From Campion2021 | From Campion2021 | From Campion2021 | Based on Campion2023 | Based on Campion2023 | Based on Campion2023 | From Campion2021 | From Campion2021 | From Campion2021 | From Campion2021 | From Campion2021 | From Campion2021 | From Campion2021 | 0 | 0 | 0 | 0 | 0 | 0 | 0 | 0 | 0 | 0 | 0 | 0 | 0 | 0 | 0 | 0 | 0 | 0 | 0 | 0 | 0 | 0 | 0 | 0 | 0 | 0 | 0 | 0 | 0 | 0 | 0 | 0 | 0 | 0 | 0 | 0 | 0 | 0 | 0 | 0 | 0 | 0 | 0 | 0 | 0 | 0 | 0 | 0 | 0 | 0 | 0 | 0 | 0 | 0 | 0 | 0 | 0 | 0 | 0 | 0
| RPU_ON_SP198-HH100 | NoSubset | ON_SP198-HH100 | 0 | 0 | SP198-HH100 | 0 | - | 0 | 0 | 0 | 0 | 0 | 0 | 0 | 0 | 0 | 0 | 0 | 0 | 0 | 0 | 0 | 0 | 0 | 0 | 0 | 0 | 0 | 0 | 0 | 0 | 0 | 0% | 0% | 0% | 0% | 0% | 0% | 0% | 0% | 0% | 0% | 0% | 0% | 0% | 0% | 0% | 0% | 0% | 0% | 0% | 0% | 0% | 0% | 0% | 0% | 0% | 0% | 0% | 0% | 0% | 0% | 0 | 0 | 0 | 0 | 0 | 0 | 0 | 0 | 0 | 0 | Based on Campion2023 | Based on Campion2023 | Based on Campion2023 | From Campion2021 | From Campion2021 | From Campion2021 | From Campion2021 | From Campion2021 | From Campion2021 | From Campion2021 | Based on Campion2023 | Based on Campion2023 | Based on Campion2023 | From Campion2021 | From Campion2021 | From Campion2021 | From Campion2021 | From Campion2021 | From Campion2021 | From Campion2021 | Based on Campion2023 | Based on Campion2023 | Based on Campion2023 | From Campion2021 | From Campion2021 | From Campion2021 | From Campion2021 | From Campion2021 | From Campion2021 | From Campion2021 | 0 | 0 | 0 | 0 | 0 | 0 | 0 | 0 | 0 | 0 | 0 | 0 | 0 | 0 | 0 | 0 | 0 | 0 | 0 | 0 | 0 | 0 | 0 | 0 | 0 | 0 | 0 | 0 | 0 | 0 | 0 | 0 | 0 | 0 | 0 | 0 | 0 | 0 | 0 | 0 | 0 | 0 | 0 | 0 | 0 | 0 | 0 | 0 | 0 | 0 | 0 | 0 | 0 | 0 | 0 | 0 | 0 | 0 | 0 | 0
| RPU_ON_SP198-HH150 | NoSubset | ON_SP198-HH150 | 0 | 0 | SP198-HH150 | 0 | - | 0 | 0 | 0 | 0 | 0 | 0 | 0 | 0 | 0 | 0 | 0 | 0 | 0 | 0 | 0 | 0 | 0 | 0 | 0 | 0 | 0 | 0 | 0 | 0 | 0 | 0% | 0% | 0% | 0% | 0% | 0% | 0% | 0% | 0% | 0% | 0% | 0% | 0% | 0% | 0% | 0% | 0% | 0% | 0% | 0% | 0% | 0% | 0% | 0% | 0% | 0% | 0% | 0% | 0% | 0% | 0 | 0 | 0 | 0 | 0 | 0 | 0 | 0 | 0 | 0 | Based on Campion2023 | Based on Campion2023 | Based on Campion2023 | From Campion2021 | From Campion2021 | From Campion2021 | From Campion2021 | From Campion2021 | From Campion2021 | From Campion2021 | Based on Campion2023 | Based on Campion2023 | Based on Campion2023 | From Campion2021 | From Campion2021 | From Campion2021 | From Campion2021 | From Campion2021 | From Campion2021 | From Campion2021 | Based on Campion2023 | Based on Campion2023 | Based on Campion2023 | From Campion2021 | From Campion2021 | From Campion2021 | From Campion2021 | From Campion2021 | From Campion2021 | From Campion2021 | 0 | 0 | 0 | 0 | 0 | 0 | 0 | 0 | 0 | 0 | 0 | 0 | 0 | 0 | 0 | 0 | 0 | 0 | 0 | 0 | 0 | 0 | 0 | 0 | 0 | 0 | 0 | 0 | 0 | 0 | 0 | 0 | 0 | 0 | 0 | 0 | 0 | 0 | 0 | 0 | 0 | 0 | 0 | 0 | 0 | 0 | 0 | 0 | 0 | 0 | 0 | 0 | 0 | 0 | 0 | 0 | 0 | 0 | 0 | 0
| RPU_ON_SP237-HH100 | NoSubset | ON_SP237-HH100 | 0 | 0 | SP237-HH100 | 0 | - | 0 | 0 | 0 | 0 | 0 | 0 | 0 | 0 | 0 | 0 | 0 | 0 | 0 | 0 | 0 | 0 | 0 | 0 | 0 | 0 | 0 | 0 | 0 | 0 | 0 | 0% | 0% | 0% | 0% | 0% | 0% | 0% | 0% | 0% | 0% | 0% | 0% | 0% | 0% | 0% | 0% | 0% | 0% | 0% | 0% | 0% | 0% | 0% | 0% | 0% | 0% | 0% | 0% | 0% | 0% | 0 | 0 | 0 | 0 | 0 | 0 | 0 | 0 | 0 | 0 | Based on Campion2023 | Based on Campion2023 | Based on Campion2023 | From Campion2021 | From Campion2021 | From Campion2021 | From Campion2021 | From Campion2021 | From Campion2021 | From Campion2021 | Based on Campion2023 | Based on Campion2023 | Based on Campion2023 | From Campion2021 | From Campion2021 | From Campion2021 | From Campion2021 | From Campion2021 | From Campion2021 | From Campion2021 | Based on Campion2023 | Based on Campion2023 | Based on Campion2023 | From Campion2021 | From Campion2021 | From Campion2021 | From Campion2021 | From Campion2021 | From Campion2021 | From Campion2021 | 0 | 0 | 0 | 0 | 0 | 0 | 0 | 0 | 0 | 0 | 0 | 0 | 0 | 0 | 0 | 0 | 0 | 0 | 0 | 0 | 0 | 0 | 0 | 0 | 0 | 0 | 0 | 0 | 0 | 0 | 0 | 0 | 0 | 0 | 0 | 0 | 0 | 0 | 0 | 0 | 0 | 0 | 0 | 0 | 0 | 0 | 0 | 0 | 0 | 0 | 0 | 0 | 0 | 0 | 0 | 0 | 0 | 0 | 0 | 0
| RPU_ON_SP237-HH150 | NoSubset | ON_SP237-HH150 | 0 | 0 | SP237-HH150 | 0 | - | 0 | 0 | 0 | 0 | 0 | 0 | 0 | 0 | 0 | 0 | 0 | 0 | 0 | 0 | 0 | 0 | 0 | 0 | 0 | 0 | 0 | 0 | 0 | 0 | 0 | 0% | 0% | 0% | 0% | 0% | 0% | 0% | 0% | 0% | 0% | 0% | 0% | 0% | 0% | 0% | 0% | 0% | 0% | 0% | 0% | 0% | 0% | 0% | 0% | 0% | 0% | 0% | 0% | 0% | 0% | 0 | 0 | 0 | 0 | 0 | 0 | 0 | 0 | 0 | 0 | Based on Campion2023 | Based on Campion2023 | Based on Campion2023 | From Campion2021 | From Campion2021 | From Campion2021 | From Campion2021 | From Campion2021 | From Campion2021 | From Campion2021 | Based on Campion2023 | Based on Campion2023 | Based on Campion2023 | From Campion2021 | From Campion2021 | From Campion2021 | From Campion2021 | From Campion2021 | From Campion2021 | From Campion2021 | Based on Campion2023 | Based on Campion2023 | Based on Campion2023 | From Campion2021 | From Campion2021 | From Campion2021 | From Campion2021 | From Campion2021 | From Campion2021 | From Campion2021 | 0 | 0 | 0 | 0 | 0 | 0 | 0 | 0 | 0 | 0 | 0 | 0 | 0 | 0 | 0 | 0 | 0 | 0 | 0 | 0 | 0 | 0 | 0 | 0 | 0 | 0 | 0 | 0 | 0 | 0 | 0 | 0 | 0 | 0 | 0 | 0 | 0 | 0 | 0 | 0 | 0 | 0 | 0 | 0 | 0 | 0 | 0 | 0 | 0 | 0 | 0 | 0 | 0 | 0 | 0 | 0 | 0 | 0 | 0 | 0
| RPU_ON_SP277-HH100 | NoSubset | ON_SP277-HH100 | 0 | 0 | SP277-HH100 | 0 | - | 0 | 0 | 0 | 0 | 0 | 0 | 0 | 0 | 0 | 0 | 0 | 0 | 0 | 0 | 0 | 0 | 0 | 0 | 0 | 0 | 0 | 0 | 0 | 0 | 0 | 0% | 0% | 0% | 0% | 0% | 0% | 0% | 0% | 0% | 0% | 0% | 0% | 0% | 0% | 0% | 0% | 0% | 0% | 0% | 0% | 0% | 0% | 0% | 0% | 0% | 0% | 0% | 0% | 0% | 0% | 0 | 0 | 0 | 0 | 0 | 0 | 0 | 0 | 0 | 0 | Based on Campion2023 | Based on Campion2023 | Based on Campion2023 | From Campion2021 | From Campion2021 | From Campion2021 | From Campion2021 | From Campion2021 | From Campion2021 | From Campion2021 | Based on Campion2023 | Based on Campion2023 | Based on Campion2023 | From Campion2021 | From Campion2021 | From Campion2021 | From Campion2021 | From Campion2021 | From Campion2021 | From Campion2021 | Based on Campion2023 | Based on Campion2023 | Based on Campion2023 | From Campion2021 | From Campion2021 | From Campion2021 | From Campion2021 | From Campion2021 | From Campion2021 | From Campion2021 | 0 | 0 | 0 | 0 | 0 | 0 | 0 | 0 | 0 | 0 | 0 | 0 | 0 | 0 | 0 | 0 | 0 | 0 | 0 | 0 | 0 | 0 | 0 | 0 | 0 | 0 | 0 | 0 | 0 | 0 | 0 | 0 | 0 | 0 | 0 | 0 | 0 | 0 | 0 | 0 | 0 | 0 | 0 | 0 | 0 | 0 | 0 | 0 | 0 | 0 | 0 | 0 | 0 | 0 | 0 | 0 | 0 | 0 | 0 | 0
| RPU_ON_SP277-HH150 | NoSubset | ON_SP277-HH150 | 0 | 0 | SP277-HH150 | 0 | - | 0 | 0 | 0 | 0 | 0 | 0 | 0 | 0 | 0 | 0 | 0 | 0 | 0 | 0 | 0 | 0 | 0 | 0 | 0 | 0 | 0 | 0 | 0 | 0 | 0 | 0% | 0% | 0% | 0% | 0% | 0% | 0% | 0% | 0% | 0% | 0% | 0% | 0% | 0% | 0% | 0% | 0% | 0% | 0% | 0% | 0% | 0% | 0% | 0% | 0% | 0% | 0% | 0% | 0% | 0% | 0 | 0 | 0 | 0 | 0 | 0 | 0 | 0 | 0 | 0 | Based on Campion2023 | Based on Campion2023 | Based on Campion2023 | From Campion2021 | From Campion2021 | From Campion2021 | From Campion2021 | From Campion2021 | From Campion2021 | From Campion2021 | Based on Campion2023 | Based on Campion2023 | Based on Campion2023 | From Campion2021 | From Campion2021 | From Campion2021 | From Campion2021 | From Campion2021 | From Campion2021 | From Campion2021 | Based on Campion2023 | Based on Campion2023 | Based on Campion2023 | From Campion2021 | From Campion2021 | From Campion2021 | From Campion2021 | From Campion2021 | From Campion2021 | From Campion2021 | 0 | 0 | 0 | 0 | 0 | 0 | 0 | 0 | 0 | 0 | 0 | 0 | 0 | 0 | 0 | 0 | 0 | 0 | 0 | 0 | 0 | 0 | 0 | 0 | 0 | 0 | 0 | 0 | 0 | 0 | 0 | 0 | 0 | 0 | 0 | 0 | 0 | 0 | 0 | 0 | 0 | 0 | 0 | 0 | 0 | 0 | 0 | 0 | 0 | 0 | 0 | 0 | 0 | 0 | 0 | 0 | 0 | 0 | 0 | 0
| RPU_ON_SP321-HH100 | NoSubset | ON_SP321-HH100 | 0 | 0 | SP321-HH100 | 0 | - | 0 | 0 | 0 | 0 | 0 | 0 | 0 | 0 | 0 | 0 | 0 | 0 | 0 | 0 | 0 | 0 | 0 | 0 | 0 | 0 | 0 | 0 | 0 | 0 | 0 | 0% | 0% | 0% | 0% | 0% | 0% | 0% | 0% | 0% | 0% | 0% | 0% | 0% | 0% | 0% | 0% | 0% | 0% | 0% | 0% | 0% | 0% | 0% | 0% | 0% | 0% | 0% | 0% | 0% | 0% | 0 | 0 | 0 | 0 | 0 | 0 | 0 | 0 | 0 | 0 | Based on Campion2023 | Based on Campion2023 | Based on Campion2023 | From Campion2021 | From Campion2021 | From Campion2021 | From Campion2021 | From Campion2021 | From Campion2021 | From Campion2021 | Based on Campion2023 | Based on Campion2023 | Based on Campion2023 | From Campion2021 | From Campion2021 | From Campion2021 | From Campion2021 | From Campion2021 | From Campion2021 | From Campion2021 | Based on Campion2023 | Based on Campion2023 | Based on Campion2023 | From Campion2021 | From Campion2021 | From Campion2021 | From Campion2021 | From Campion2021 | From Campion2021 | From Campion2021 | 0 | 0 | 0 | 0 | 0 | 0 | 0 | 0 | 0 | 0 | 0 | 0 | 0 | 0 | 0 | 0 | 0 | 0 | 0 | 0 | 0 | 0 | 0 | 0 | 0 | 0 | 0 | 0 | 0 | 0 | 0 | 0 | 0 | 0 | 0 | 0 | 0 | 0 | 0 | 0 | 0 | 0 | 0 | 0 | 0 | 0 | 0 | 0 | 0 | 0 | 0 | 0 | 0 | 0 | 0 | 0 | 0 | 0 | 0 | 0
| RPU_ON_SP321-HH150 | NoSubset | ON_SP321-HH150 | 0 | 0 | SP321-HH150 | 0 | - | 0 | 0 | 0 | 0 | 0 | 0 | 0 | 0 | 0 | 0 | 0 | 0 | 0 | 0 | 0 | 0 | 0 | 0 | 0 | 0 | 0 | 0 | 0 | 0 | 0 | 0% | 0% | 0% | 0% | 0% | 0% | 0% | 0% | 0% | 0% | 0% | 0% | 0% | 0% | 0% | 0% | 0% | 0% | 0% | 0% | 0% | 0% | 0% | 0% | 0% | 0% | 0% | 0% | 0% | 0% | 0 | 0 | 0 | 0 | 0 | 0 | 0 | 0 | 0 | 0 | Based on Campion2023 | Based on Campion2023 | Based on Campion2023 | From Campion2021 | From Campion2021 | From Campion2021 | From Campion2021 | From Campion2021 | From Campion2021 | From Campion2021 | Based on Campion2023 | Based on Campion2023 | Based on Campion2023 | From Campion2021 | From Campion2021 | From Campion2021 | From Campion2021 | From Campion2021 | From Campion2021 | From Campion2021 | Based on Campion2023 | Based on Campion2023 | Based on Campion2023 | From Campion2021 | From Campion2021 | From Campion2021 | From Campion2021 | From Campion2021 | From Campion2021 | From Campion2021 | 0 | 0 | 0 | 0 | 0 | 0 | 0 | 0 | 0 | 0 | 0 | 0 | 0 | 0 | 0 | 0 | 0 | 0 | 0 | 0 | 0 | 0 | 0 | 0 | 0 | 0 | 0 | 0 | 0 | 0 | 0 | 0 | 0 | 0 | 0 | 0 | 0 | 0 | 0 | 0 | 0 | 0 | 0 | 0 | 0 | 0 | 0 | 0 | 0 | 0 | 0 | 0 | 0 | 0 | 0 | 0 | 0 | 0 | 0 | 0
| RPU_OFF_SP379-HH100 | NoSubset | OFF_SP379-HH100 | 0 | 0 | SP379-HH100 | 0 | - | 0 | 0 | 0 | 0 | 0 | 0 | 0 | 0 | 0 | 0 | 0 | 0 | 0 | 0 | 0 | 0 | 0 | 0 | 0 | 0 | 0 | 0 | 0 | 0 | 0 | 0% | 0% | 0% | 0% | 0% | 0% | 0% | 0% | 0% | 0% | 0% | 0% | 0% | 0% | 0% | 0% | 0% | 0% | 0% | 0% | 0% | 0% | 0% | 0% | 0% | 0% | 0% | 0% | 0% | 0% | 0 | 0 | 0 | 0 | 0 | 0 | 0 | 0 | 0 | 0 | Based on Campion2023 | Based on Campion2023 | Based on Campion2023 | From Campion2021 | From Campion2021 | From Campion2021 | From Campion2021 | From Campion2021 | From Campion2021 | From Campion2021 | Based on Campion2023 | Based on Campion2023 | Based on Campion2023 | From Campion2021 | From Campion2021 | From Campion2021 | From Campion2021 | From Campion2021 | From Campion2021 | From Campion2021 | Based on Campion2023 | Based on Campion2023 | Based on Campion2023 | From Campion2021 | From Campion2021 | From Campion2021 | From Campion2021 | From Campion2021 | From Campion2021 | From Campion2021 | 0 | 0 | 0 | 0 | 0 | 0 | 0 | 0 | 0 | 0 | 0 | 0 | 0 | 0 | 0 | 0 | 0 | 0 | 0 | 0 | 0 | 0 | 0 | 0 | 0 | 0 | 0 | 0 | 0 | 0 | 0 | 0 | 0 | 0 | 0 | 0 | 0 | 0 | 0 | 0 | 0 | 0 | 0 | 0 | 0 | 0 | 0 | 0 | 0 | 0 | 0 | 0 | 0 | 0 | 0 | 0 | 0 | 0 | 0 | 0
| RPU_OFF_SP379-HH150 | NoSubset | OFF_SP379-HH150 | 0 | 0 | SP379-HH150 | 0 | - | 0 | 0 | 0 | 0 | 0 | 0 | 0 | 0 | 0 | 0 | 0 | 0 | 0 | 0 | 0 | 0 | 0 | 0 | 0 | 0 | 0 | 0 | 0 | 0 | 0 | 0% | 0% | 0% | 0% | 0% | 0% | 0% | 0% | 0% | 0% | 0% | 0% | 0% | 0% | 0% | 0% | 0% | 0% | 0% | 0% | 0% | 0% | 0% | 0% | 0% | 0% | 0% | 0% | 0% | 0% | 0 | 0 | 0 | 0 | 0 | 0 | 0 | 0 | 0 | 0 | Based on Campion2023 | Based on Campion2023 | Based on Campion2023 | From Campion2021 | From Campion2021 | From Campion2021 | From Campion2021 | From Campion2021 | From Campion2021 | From Campion2021 | Based on Campion2023 | Based on Campion2023 | Based on Campion2023 | From Campion2021 | From Campion2021 | From Campion2021 | From Campion2021 | From Campion2021 | From Campion2021 | From Campion2021 | Based on Campion2023 | Based on Campion2023 | Based on Campion2023 | From Campion2021 | From Campion2021 | From Campion2021 | From Campion2021 | From Campion2021 | From Campion2021 | From Campion2021 | 0 | 0 | 0 | 0 | 0 | 0 | 0 | 0 | 0 | 0 | 0 | 0 | 0 | 0 | 0 | 0 | 0 | 0 | 0 | 0 | 0 | 0 | 0 | 0 | 0 | 0 | 0 | 0 | 0 | 0 | 0 | 0 | 0 | 0 | 0 | 0 | 0 | 0 | 0 | 0 | 0 | 0 | 0 | 0 | 0 | 0 | 0 | 0 | 0 | 0 | 0 | 0 | 0 | 0 | 0 | 0 | 0 | 0 | 0 | 0
| RPU_OFF_SP450-HH100 | NoSubset | OFF_SP450-HH100 | 0 | 0 | SP450-HH100 | 0 | - | 0 | 0 | 0 | 0 | 0 | 0 | 0 | 0 | 0 | 0 | 0 | 0 | 0 | 0 | 0 | 0 | 0 | 0 | 0 | 0 | 0 | 0 | 0 | 0 | 0 | 0% | 0% | 0% | 0% | 0% | 0% | 0% | 0% | 0% | 0% | 0% | 0% | 0% | 0% | 0% | 0% | 0% | 0% | 0% | 0% | 0% | 0% | 0% | 0% | 0% | 0% | 0% | 0% | 0% | 0% | 0 | 0 | 0 | 0 | 0 | 0 | 0 | 0 | 0 | 0 | Based on Campion2023 | Based on Campion2023 | Based on Campion2023 | From Campion2021 | From Campion2021 | From Campion2021 | From Campion2021 | From Campion2021 | From Campion2021 | From Campion2021 | Based on Campion2023 | Based on Campion2023 | Based on Campion2023 | From Campion2021 | From Campion2021 | From Campion2021 | From Campion2021 | From Campion2021 | From Campion2021 | From Campion2021 | Based on Campion2023 | Based on Campion2023 | Based on Campion2023 | From Campion2021 | From Campion2021 | From Campion2021 | From Campion2021 | From Campion2021 | From Campion2021 | From Campion2021 | 0 | 0 | 0 | 0 | 0 | 0 | 0 | 0 | 0 | 0 | 0 | 0 | 0 | 0 | 0 | 0 | 0 | 0 | 0 | 0 | 0 | 0 | 0 | 0 | 0 | 0 | 0 | 0 | 0 | 0 | 0 | 0 | 0 | 0 | 0 | 0 | 0 | 0 | 0 | 0 | 0 | 0 | 0 | 0 | 0 | 0 | 0 | 0 | 0 | 0 | 0 | 0 | 0 | 0 | 0 | 0 | 0 | 0 | 0 | 0
| RPU_OFF_SP450-HH150 | NoSubset | OFF_SP450-HH150 | 0 | 0 | SP450-HH150 | 0 | - | 0 | 0 | 0 | 0 | 0 | 0 | 0 | 0 | 0 | 0 | 0 | 0 | 0 | 0 | 0 | 0 | 0 | 0 | 0 | 0 | 0 | 0 | 0 | 0 | 0 | 0% | 0% | 0% | 0% | 0% | 0% | 0% | 0% | 0% | 0% | 0% | 0% | 0% | 0% | 0% | 0% | 0% | 0% | 0% | 0% | 0% | 0% | 0% | 0% | 0% | 0% | 0% | 0% | 0% | 0% | 0 | 0 | 0 | 0 | 0 | 0 | 0 | 0 | 0 | 0 | Based on Campion2023 | Based on Campion2023 | Based on Campion2023 | From Campion2021 | From Campion2021 | From Campion2021 | From Campion2021 | From Campion2021 | From Campion2021 | From Campion2021 | Based on Campion2023 | Based on Campion2023 | Based on Campion2023 | From Campion2021 | From Campion2021 | From Campion2021 | From Campion2021 | From Campion2021 | From Campion2021 | From Campion2021 | Based on Campion2023 | Based on Campion2023 | Based on Campion2023 | From Campion2021 | From Campion2021 | From Campion2021 | From Campion2021 | From Campion2021 | From Campion2021 | From Campion2021 | 0 | 0 | 0 | 0 | 0 | 0 | 0 | 0 | 0 | 0 | 0 | 0 | 0 | 0 | 0 | 0 | 0 | 0 | 0 | 0 | 0 | 0 | 0 | 0 | 0 | 0 | 0 | 0 | 0 | 0 | 0 | 0 | 0 | 0 | 0 | 0 | 0 | 0 | 0 | 0 | 0 | 0 | 0 | 0 | 0 | 0 | 0 | 0 | 0 | 0 | 0 | 0 | 0 | 0 | 0 | 0 | 0 | 0 | 0 | 0
| RPU_CSP_tower | NoSubset | CSP_tower | 0 | 0 | CSP_tower | 0 | - | 0 | 0 | 0 | 0 | 0 | 0 | 0 | 0 | 0 | 0 | 0 | 0 | 0 | 0 | 0 | 0 | 0 | 0 | 0 | 0 | 0 | 0 | 0 | 0 | 0 | 0% | 0% | 0% | 0% | 0% | 0% | 0% | 0% | 0% | 0% | 0% | 0% | 0% | 0% | 0% | 0% | 0% | 0% | 0% | 0% | 0% | 0% | 0% | 0% | 0% | 0% | 0% | 0% | 0% | 0% | 0 | 0 | 0 | 0 | 0 | 0 | 0 | 0 | 0 | 0 | 0 | 0 | 0 | 0 | 0 | 0 | 0 | 0 | 0 | 0 | 0 | 0 | 0 | 0 | 0 | 0 | 0 | 0 | 0 | 0 | 0 | 0 | 0 | 0 | 0 | 0 | 0 | 0 | 0 | 0 | 0 | 0 | 0 | 0 | 0 | 0 | 0 | 0 | 0 | 0 | 0 | 0 | 0 | 0 | 0 | 0 | 0 | 0 | 0 | 0 | Including TES | 0 | 0 | 0 | 0 | 0 | 0 | 0 | 0 | 0 | 0 | 0 | 0 | 0 | 0 | 0 | 0 | 0 | 0 | 0 | 0 | 0 | 0 | 0 | 0 | 0 | 0 | 0 | 0 | 0 | 0 | 0 | 0 | 0 | 0 | 0 | 0 | 0 | 0 | 0
| Stor_in | NoSubset | Charge TES | 0 | 0 | Charge_TES | 0 | - | 0 | 0 | 0 | 0 | 0 | 0 | 0 | 0 | 0 | 0 | 0 | 0 | 0 | 0 | 0 | 0 | 0 | 0 | 0 | 0 | 0 | 0 | 0 | 0 | 0 | 0% | 0% | 0% | 0% | 0% | 0% | 0% | 0% | 0% | 0% | 0% | 0% | 0% | 0% | 0% | 0% | 0% | 0% | 0% | 0% | 0% | 0% | 0% | 0% | 0% | 0% | 0% | 0% | 0% | 0% | 0 | 0 | 0 | 0 | 0 | 0 | 0 | 0 | 0 | 0 | 0 | 0 | 0 | 0 | 0 | 0 | 0 | 0 | 0 | 0 | 0 | 0 | 0 | 0 | 0 | 0 | 0 | 0 | 0 | 0 | 0 | 0 | 0 | 0 | 0 | 0 | 0 | 0 | 0 | 0 | 0 | 0 | 0 | 0 | 0 | 0 | 0 | 0 | 0 | 0 | 0 | 0 | 0 | 0 | 0 | 0 | 0 | 0 | 0 | 0 | 0 | 0 | 0 | 0 | 0 | 0 | 0 | 0 | 0 | 0 | 0 | 0 | 0 | 0 | 0 | 0 | 0 | 0 | 0 | 0 | 0 | 0 | 0 | 0 | 0 | 0 | 0 | 0 | 0 | 0 | 0 | 0 | 0 | 0 | 0 | 0 | 0 | 0 | 0 | 0
| Stor_out | NoSubset | Discharge TES | 0 | 0 | Discharge_TES | 0 | - | 0 | 0 | 0 | 0 | 0 | 0 | 0 | 0 | 0 | 0 | 0 | 0 | 0 | 0 | 0 | 0 | 0 | 0 | 0 | 0 | 0 | 0 | 0 | 0 | 0 | 0% | 0% | 0% | 0% | 0% | 0% | 0% | 0% | 0% | 0% | 0% | 0% | 0% | 0% | 0% | 0% | 0% | 0% | 0% | 0% | 0% | 0% | 0% | 0% | 0% | 0% | 0% | 0% | 0% | 0% | 0 | 0 | 0 | 0 | 0 | 0 | 0 | 0 | 0 | 0 | 0 | 0 | 0 | 0 | 0 | 0 | 0 | 0 | 0 | 0 | 0 | 0 | 0 | 0 | 0 | 0 | 0 | 0 | 0 | 0 | 0 | 0 | 0 | 0 | 0 | 0 | 0 | 0 | 0 | 0 | 0 | 0 | 0 | 0 | 0 | 0 | 0 | 0 | 0 | 0 | 0 | 0 | 0 | 0 | 0 | 0 | 0 | 0 | 0 | 0 | 0 | 0 | 0 | 0 | 0 | 0 | 0 | 0 | 0 | 0 | 0 | 0 | 0 | 0 | 0 | 0 | 0 | 0 | 0 | 0 | 0 | 0 | 0 | 0 | 0 | 0 | 0 | 0 | 0 | 0 | 0 | 0 | 0 | 0 | 0 | 0 | 0 | 0 | 0 | 0
| Tank | NoSubset | TES | 0 | 0 | TES | 0 | - | 0 | 0 | 0 | 0 | 0 | 0 | 0 | 0 | 0 | 0 | 0 | 0 | 0 | 0 | 0 | 0 | 0 | 0 | 0 | 0 | 0 | 0 | 0 | 0 | 0 | 0% | 0% | 0% | 0% | 0% | 0% | 0% | 0% | 0% | 0% | 0% | 0% | 0% | 0% | 0% | 0% | 0% | 0% | 0% | 0% | 0% | 0% | 0% | 0% | 0% | 0% | 0% | 0% | 0% | 0% | 0 | 0 | 0 | 0 | 0 | 0 | 0 | 0 | 0 | 0 | 0 | 0 | 0 | 0 | 0 | 0 | 0 | 0 | 0 | 0 | 0 | 0 | 0 | 0 | 0 | 0 | 0 | 0 | 0 | 0 | 0 | 0 | 0 | 0 | 0 | 0 | 0 | 0 | 0 | 0 | 0 | 0 | 0 | 0 | 0 | 0 | 0 | 0 | 0 | 0 | 0 | 0 | 0 | 0 | 0 | 0 | 0 | 0 | 0 | 0 | 0 | 0 | 0 | 0 | 0 | 0 | 0 | 0 | 0 | 0 | 0 | 0 | 0 | 0 | 0 | 0 | 0 | 0 | 0 | 0 | 0 | 0 | 0 | 0 | 0 | 0 | 0 | 0 | 0 | 0 | 0 | 0 | 0 | 0 | 0 | 0 | 0 | 0 | 0 | 0
| NoSubset | NoSubset | CSP + TES | 0 | 0 | CSP + TES | 0 | - | 0 | 0 | 0 | 0 | 0 | 0 | 0 | 0 | 0 | 0 | 0 | 0 | 0 | 0 | 0 | 0 | 0 | 0 | 0 | 0 | 0 | 0 | 0 | 0 | 0 | 0% | 0% | 0% | 0% | 0% | 0% | 0% | 0% | 0% | 0% | 0% | 0% | 0% | 0% | 0% | 0% | 0% | 0% | 0% | 0% | 0% | 0% | 0% | 0% | 0% | 0% | 0% | 0% | 0% | 0% | 0 | 0 | 0 | 0 | 0 | 0 | 0 | 0 | 0 | 0 | 0 | 0 | 0 | 0 | 0 | 0 | 0 | 0 | 0 | 0 | 0 | 0 | 0 | 0 | 0 | 0 | 0 | 0 | 0 | 0 | 0 | 0 | 0 | 0 | 0 | 0 | 0 | 0 | 0 | 0 | 0 | 0 | 0 | 0 | 0 | 0 | 0 | 0 | 0 | 0 | 0 | 0 | 0 | 0 | 0 | 0 | 0 | 0 | 0 | 0 | 0 | 0 | 0 | 0 | 0 | 0 | 0 | 0 | 0 | 0 | 0 | 0 | 0 | 0 | 0 | 0 | 0 | 0 | 0 | 0 | 0 | 0 | 0 | 0 | 0 | 0 | 0 | 0 | 0 | 0 | 0 | 0 | 0 | 0 | 0 | 0 | 0 | 0 | 0 | 0
| PU_Grid_in | Grid_buy | Electricity from the grid | 0 | 0 | Power_from_the_grid | 0 | - | 0 | 0 | 0 | 0 | 0 | 0 | 0 | 0 | 0 | 0 | 0 | 0 | 0 | 0 | 0 | 0 | 0 | 0 | 0 | 0 | 0 | 0 | 0 | 0 | 0 | 0% | 0% | 0% | 0% | 0% | 0% | 0% | 0% | 0% | 0% | 0% | 0% | 0% | 0% | 0% | 0% | 0% | 0% | 0% | 0% | 0% | 0% | 0% | 0% | 0% | 0% | 0% | 0% | 0% | 0% | 0 | 0 | 0 | 0 | 0 | 0 | 0 | 0 | 0 | 0 | 0 | 0 | 0 | 0 | 0 | 0 | 0 | 0 | 0 | 0 | 0 | 0 | 0 | 0 | 0 | 0 | 0 | 0 | 0 | 0 | 0 | 0 | 0 | 0 | 0 | 0 | 0 | 0 | 0 | 0 | 0 | 0 | 0 | 0 | 0 | 0 | 0 | 0 | 0 | 0 | 0 | 0 | 0 | 0 | 0 | 0 | 0 | 0 | 0 | 0 | 0 | 0 | 0 | 0 | 0 | 0 | 0 | 0 | 0 | 0 | 0 | 0 | 0 | 0 | 0 | 0 | 0 | 0 | 0 | 0 | 0 | 0 | 0 | 0 | 0 | 0 | 0 | 0 | 0 | 0 | 0 | 0 | 0 | 0 | 0 | 0 | 0 | 0 | 0 | 0
| Grid_out | Grid_sell | Curtailment | 0 | 0 | Curtailment | 0 | - | 0 | 0 | 0 | 0 | 0 | 0 | 0 | 0 | 0 | 0 | 0 | 0 | 0 | 0 | 0 | 0 | 0 | 0 | 0 | 0 | 0 | 0 | 0 | 0 | 0 | 0% | 0% | 0% | 0% | 0% | 0% | 0% | 0% | 0% | 0% | 0% | 0% | 0% | 0% | 0% | 0% | 0% | 0% | 0% | 0% | 0% | 0% | 0% | 0% | 0% | 0% | 0% | 0% | 0% | 0% | 0 | 0 | 0 | 0 | 0 | 0 | 0 | 0 | 0 | 0 | 0 | 0 | 0 | 0 | 0 | 0 | 0 | 0 | 0 | 0 | 0 | 0 | 0 | 0 | 0 | 0 | 0 | 0 | 0 | 0 | 0 | 0 | 0 | 0 | 0 | 0 | 0 | 0 | 0 | 0 | 0 | 0 | 0 | 0 | 0 | 0 | 0 | 0 | 0 | 0 | 0 | 0 | 0 | 0 | 0 | 0 | 0 | 0 | 0 | 0 | 0 | 0 | 0 | 0 | 0 | 0 | 0 | 0 | 0 | 0 | 0 | 0 | 0 | 0 | 0 | 0 | 0 | 0 | 0 | 0 | 0 | 0 | 0 | 0 | 0 | 0 | 0 | 0 | 0 | 0 | 0 | 0 | 0 | 0 | 0 | 0 | 0 | 0 | 0 | 0
| PU | NoSubset | Diesel generator | 0 | 0 | Diesel_gen | 0 | - | 0 | 0 | 0 | 0 | 0 | 0 | 0 | 0 | 0 | 0 | 0 | 0 | 0 | 0 | 0 | 0 | 0 | 0 | 0 | 0 | 0 | 0 | 0 | 0 | 0 | 0% | 0% | 0% | 0% | 0% | 0% | 0% | 0% | 0% | 0% | 0% | 0% | 0% | 0% | 0% | 0% | 0% | 0% | 0% | 0% | 0% | 0% | 0% | 0% | 0% | 0% | 0% | 0% | 0% | 0% | 0 | 0 | 0 | 0 | 0 | 0 | 0 | 0 | 0 | 0 | 0 | 0 | 0 | 0 | 0 | 0 | 0 | 0 | 0 | 0 | 0 | 0 | 0 | 0 | 0 | 0 | 0 | 0 | 0 | 0 | 0 | 0 | 0 | 0 | 0 | 0 | 0 | 0 | 0 | 0 | 0 | 0 | 0 | 0 | 0 | 0 | 0 | 0 | 0 | 0 | 0 | 0 | 0 | 0 | 0 | 0 | 0 | 0 | 0 | 0 | 0 | 0 | 0 | 0 | 0 | 0 | 0 | 0 | 0 | 0 | 0 | 0 | 0 | 0 | 0 | 0 | 0 | 0 | 0 | 0 | 0 | 0 | 0 | 0 | 0 | 0 | 0 | 0 | 0 | 0 | 0 | 0 | 0 | 0 | 0 | 0 | 0 | 0 | 0 | 0
| Stor_in | NoSubset | Charge batteries | 0 | 0 | Electricity_to_batteries | 0 | - | 0 | 0 | 0 | 0 | 0 | 0 | 0 | 0 | 0 | 0 | 0 | 0 | 0 | 0 | 0 | 0 | 0 | 0 | 0 | 0 | 0 | 0 | 0 | 0 | 0 | 0% | 0% | 0% | 0% | 0% | 0% | 0% | 0% | 0% | 0% | 0% | 0% | 0% | 0% | 0% | 0% | 0% | 0% | 0% | 0% | 0% | 0% | 0% | 0% | 0% | 0% | 0% | 0% | 0% | 0% | Based on Induspart2023 | Based on Induspart2023 | Based on Induspart2023 | Based on Induspart2023 | Based on Induspart2023 | Based on Induspart2023 | Based on Induspart2023 | Based on Induspart2023 | Based on Induspart2023 | Based on Induspart2023 | 0 | 0 | 0 | 0 | 0 | 0 | 0 | 0 | 0 | 0 | 0 | 0 | 0 | 0 | 0 | 0 | 0 | 0 | 0 | 0 | 0 | 0 | 0 | 0 | 0 | 0 | 0 | 0 | 0 | 0 | 0 | 0 | 0 | 0 | 0 | 0 | 0 | 0 | 0 | 0 | 0 | 0 | 0 | 0 | 0 | 0 | 0 | 0 | 0 | 0 | 0 | 0 | 0 | 0 | 0 | 0 | 0 | 0 | 0 | 0 | 0 | 0 | 0 | 0 | 0 | 0 | 0 | 0 | 0 | 0 | 0 | 0 | 0 | 0 | 0 | 0 | 0 | 0 | 0 | 0 | 0 | 0 | 0 | 0 | 0 | 0 | 0 | 0 | 0 | 0
| Stor_out | NoSubset | Discharge batteries | 0 | 0 | Electricity_from_batteries | 0 | - | 0 | 0 | 0 | 0 | 0 | 0 | 0 | 0 | 0 | 0 | 0 | 0 | 0 | 0 | 0 | 0 | 0 | 0 | 0 | 0 | 0 | 0 | 0 | 0 | 0 | 0% | 0% | 0% | 0% | 0% | 0% | 0% | 0% | 0% | 0% | 0% | 0% | 0% | 0% | 0% | 0% | 0% | 0% | 0% | 0% | 0% | 0% | 0% | 0% | 0% | 0% | 0% | 0% | 0% | 0% | Based on Induspart2023 | Based on Induspart2023 | Based on Induspart2023 | Based on Induspart2023 | Based on Induspart2023 | Based on Induspart2023 | Based on Induspart2023 | Based on Induspart2023 | Based on Induspart2023 | Based on Induspart2023 | 0 | 0 | 0 | 0 | 0 | 0 | 0 | 0 | 0 | 0 | 0 | 0 | 0 | 0 | 0 | 0 | 0 | 0 | 0 | 0 | 0 | 0 | 0 | 0 | 0 | 0 | 0 | 0 | 0 | 0 | 0 | 0 | 0 | 0 | 0 | 0 | 0 | 0 | 0 | 0 | 0 | 0 | 0 | 0 | 0 | 0 | 0 | 0 | 0 | 0 | 0 | 0 | 0 | 0 | 0 | 0 | 0 | 0 | 0 | 0 | 0 | 0 | 0 | 0 | 0 | 0 | 0 | 0 | 0 | 0 | 0 | 0 | 0 | 0 | 0 | 0 | 0 | 0 | 0 | 0 | 0 | 0 | 0 | 0 | 0 | 0 | 0 | 0 | 0 | 0
| Tank | NoSubset | Batteries | 0 | 0 | Electricity_stored | 0 | - | 0 | 0 | 0 | 0 | 0 | 0 | 0 | 0 | 0 | 0 | 0 | 0 | 0 | 0 | 0 | 0 | 0 | 0 | 0 | 0 | 0 | 0 | 0 | 0 | 0 | Based on communication with industrial partners | Based on communication with industrial partners | Based on communication with industrial partners | Based on communication with industrial partners | Based on communication with industrial partners | Based on communication with industrial partners | Based on communication with industrial partners | Based on communication with industrial partners | Based on communication with industrial partners | Based on communication with industrial partners | 0% | 0% | 0% | 0% | 0% | 0% | 0% | 0% | 0% | 0% | 0% | 0% | 0% | 0% | 0% | 0% | 0% | 0% | 0% | 0% | 0 | 0 | 0 | 0 | 0 | 0 | 0 | 0 | 0 | 0 | From Induspart2023 with high logistics and ground work costs | From Induspart2023 | From Induspart2023 with low lithium prices | From DEAstor2020 | From Induspart2023 assuming low lithium price | Low cost estimatiom from Ikaheimo2018 | 0 | Medium estimate from DEAstor2020 | From Induspart2023 assuming low lithium price assuming same values as of 2030 | Low cost estimatiom from Ikaheimo2018 (assumed the same as of 2030) | 2% Capex based on Induspart2023 | 1.5% Capex based on Induspart2023 | 1% Capex based on Induspart2023 | 2% Capex based on Induspart2023 | 1.5% Capex based on Induspart2023 | 1% Capex based on Induspart2023 | 0 | 2% Capex based on Induspart2023 | 1.5% Capex based on Induspart2023 | 1% Capex based on Induspart2023 | 0 | 0 | 0 | 0 | 0 | 0 | 0 | 0 | 0 | 0 | 0 | 0 | 0 | 0 | 0 | 0 | 0 | 0 | 0 | 0 | 0 | 0 | 0 | 0 | 0 | 0 | 0 | 0 | 0 | 0 | 0 | 0 | 0 | 0 | No CO2 formula here, check techno-eco file | 0 | 0 | 0 | 0 | 0 | 0 | 0 | 0 | 0 | 0 | 0 | 0 | 0 | 0 | 0 | 0 | 0 | 0 | 0 | 0 | 0 | 0 | 0 | 0 | 0 | 0 | 0 | 0 | 0 | 0 | 0 | 0 | 0 | 0 | 0
Import comments from data sheet

## Sources
Reference tag in the comments and mendeley | Title | Main author | Year | Document type | Reliability | Link (doi is preferred) | Comment
MMZCS2023 | Communication with Mærsk Mc-Kinney Møller Center for Zero Carbon Shipping | Brandon McKenna | 2023 | Database |  |  | Communication with different industry partners. Final value is an "aggregate" of different values from the industry
BhmWP12023 | Assessment of resources available in Bornholm | WP1 | 2023 | Report
Adams2019 | Onboard Type IV Compressed Hydrogen Storage System - Cost and Performance Status (19008) | Adams | 2019 | Record 19008 NREL |  | https://www.hydrogen.energy.gov/program_records.html?print
Papadias2021 | Bulk storage of hydrogen | Papadias | 2021 | Article |  | https://www.sciencedirect.com/science/article/pii/S0360319921030834
Armijo2020 | Flexible production of green hydrogen and ammonia from variable solar and wind energy:Case study of Chile and Argentina | Armijo | 2020 | Article |  | https://doi.org/10.1016/j.ijhydene.2019.11.028
IEA2019 | IEA The future of hydrogen 2019 | IEA | 2019 | IEA Report |  | https://webstore.iea.org/the-future-of-hydrogen
Campion2023 | Techno-economic assessment of green ammonia production with different wind and solar potentials | Campion | 2023 | Article |  | https://doi.org/10.1016/j.rser.2022.113057
Induspart2023 | Communication with industrial partners | Induspart | 2023 | Database
NREL2020 | Annual technlogy baseline for hydrogen | NREL | 2020 | Webpage |  | https://atb.nrel.gov/transportation/2020/hydrogen | Data validated by industrial partners
Ikäheimo2018 | Power-to-ammonia in future North European 100 % renewable power and heat system | Ikäheimo | 2018 | Paper |  | https://www.sciencedirect.com/science/article/pii/S0360319918319931
DEAstor2020 | Technology data for energy storage | DEA | 2020 | Report/Catalogue |  | https://ens.dk/en/our-services/projections-and-models/technology-data/technology-data-energy-storage
Campion2021 | MarE-fuel: LCOE and optimal electricity supply strategies for P2X plants | Campion | 2021 | Report |  | https://backend.orbit.dtu.dk/ws/portalfiles/portal/264043718/MarE_Fuel_LCOE_and_optimal_electricity_supply_strategies_for_P2X_plants.pdf
https://doi.org/10.1038/s41560-020-00771-9
https://www.iea.org/reports/world-energy-outlook-2020
https://doi.org/10.1016/j.egypro.2017.03.1111
https://www.nrel.gov/docs/fy04osti/35404.pdf
https://www.nature.com/articles/s41558-021-01032-7
https://www.cei.washington.edu/education/science-of-solar/battery-technology/
https://www.iea.org/reports/net-zero-by-2050
https://www.hydrogen.energy.gov/pdfs/progress13/xi_5_elgowainy_2013.pdf
https://ens.dk/en/our-services/projections-and-models/technology-data/technology-data-industrial-process-heat-and
https://www.sciencedirect.com/science/article/pii/B9781782423645000075
https://www.sciencedirect.com/science/article/pii/S0360319921030834
https://ens.dk/en/our-services/projections-and-models/technology-data/technology-data-generation-electricity-and
https://ens.dk/en/our-services/projections-and-models/technology-data/technology-data-renewable-fuels
https://ens.dk/en/our-services/projections-and-models/technology-data/technology-data-carbon-capture-transport-and
https://op.europa.eu/en/publication-detail/-/publication/1f55ca82-3451-11e6-969e-01aa75ed71a1/language-en
https://www.nordicenergy.org/project/np2x/
http://dx.doi.org/10.2139/ssrn.4154006
https://orbit.dtu.dk/en/projects/electro-fuels-for-long-range-maritime-transport
https://www.danskfjernvarme.dk/groen-energi/analyser/210512-power-to-x-og-fjernvarme