## Data
Type of units | Capacity | Investment | Fixed cost | Variable cost | Lifetime
Units | - | EUR/Capacity installed | EUR/Capacity installed/y | EUR/Output | Years
Bamboo2-stage | kgDME/h | 9955.9EXP1 | 1036.7EXP1 | 0EXP1
Bamboo1-stage | kgDME/h | 12905EXP1 | 1209.5EXP1 | 0EXP1
Wheat2-stage | kgDME/h | 12113.8EXP1 | 1167EXP1 | 0EXP1
Wheat1-stage | kgDME/h | 16688.5EXP1 | 1448.5EXP1 | 0EXP1
Desalination plant | kgH2O/h | 134.4EXP2 | 4EXP3 | 0
Electrolysers SOEC | kgH2/h | 39584EXP4 | 3384.4EXP5 | 0
H2 buried pipes | kgH2 | 250EXP6 | 7.5EXP7 | 0
Solar tracking | kW | 458.8EXP8 | 9.3EXP8 | 0EXP8
ON_SP198-HH100 | kW | 1633.1EXP8 | 13.1EXP8 | 0EXP8
ON_SP198-HH150 | kW | 2032.5EXP8 | 13.1EXP8 | 0EXP8
Batteries | kWh | 180EXP9 | 2.7EXP10 | 0

## Sources
EXP1 From this study.
EXP2 Using the 2025 best value from BhmWP12023.
EXP3 3% Capex based on BhmWP12023.
EXP4 Based on NREL2020.
EXP5 8 .55% Capex based on NREL2020.
EXP6 Based on Induspart2023 for a working pressure around 100 bars.
EXP7 3% Capex based on Induspart2023.
EXP8 From Campion2021.
EXP9 From Induspart2023 assuming low lithium price.
EXP10 1 .5% Capex based on Induspart2023.