## Sources
Source index | Title | Main author | Year | Document type | Reliability | Link
Armijo2020 | Flexible production of green hydrogen and ammonia from variable solar and wind energy:Case study of Chile and Argentina | Armijo | 2020 | Paper |  | https://www.sciencedirect.com/science/article/pii/S0360319919342089#bib39
Comite Solar2018 | Oportunidades para el desarrollo de una industria de hidrógeno solar en las regiones de Antofagasta y Atacama: Innovación para un sistema energético 100% renovable | Comite Solar | 2018 | Report |  | http://www.comitesolar.cl/wp-content/uploads/2018/08/Comite-Solar-2018-Oportunidades-Industria-del-Hidr%C3%B3geno_Informe-Final.pdf
Cheema2018 | Operating envelope of Haber–Bosch process design for power-to-ammonia | Cheema | 2018 | Paper |  | https://pubs.rsc.org/en/content/articlehtml/2018/ra/c8ra06821f#tab3
Ostuni&Zardi 2016 | Method for load regulation of an ammonia plant | Ostuni&Zardi | 2016 | Patent |  | https://patents.google.com/patent/US9463983B2/en
Wiley&Sons2013 | Transition to renewable energy systems | Wiley&Sons | 2013 | Book |  | https://books.google.dk/books?hl=da&lr=&id=fEjqL9gIVCkC&oi=fnd&pg=PT19&ots=iTgZhtI-UA&sig=28h7C8TrUjULYk6q4WmRIkunUPY&redir_esc=y#v=onepage&q&f=false
Ikäheimo2018 | Power-to-ammonia in future North European 100 % renewable power and heat system | Ikäheimo | 2018 | Paper |  | https://www.sciencedirect.com/science/article/pii/S0360319918319931
European Industrial Gases Association2010 | Indirect CO2 Emissions Compensation: Benchmark Proposal for Air Separation Plants | European Industrial Gases Association | 2010 | Note about a report revalidated in 2019 |  | https://www.eiga.eu/publications/position-papers/pp-3319-indirect-co2-emissions-compensation-benchmark-proposal-for-air-separation-plants/
Morgan2013 | Techno-economic feasibility study of ammonia plants powered by offshore wind | Morgan | 2013 | PhD thesis |  | https://scholarworks.umass.edu/open_access_dissertations/697/
Blanco2018 | Potential for hydrogen and Power-to-Liquid in a low-carbon EU energy system using cost optimization | Blanco | 2018 | Paper |  | https://www.sciencedirect.com/science/article/pii/S0306261918315368#!
Bartels2008 | A feasibility study of implementing an Ammonia Economy | Bartels | 2008 | Master Thesis |  | https://lib.dr.iastate.edu/etd/11132/
Dana2016 | Nitrogen‐Based Fuels: A Power‐to‐Fuel‐to‐Power Analysis | Dana | 2016 | Paper |  | https://onlinelibrary.wiley.com/doi/full/10.1002/anie.201510618
Gosnell2005 | Efficient Ammonia Production; KBR, Energy and Chemicals | Gosnell | 2005 | Presentation conference |  | https://p2infohouse.org/ref/50/49574.pdf
Olson2017 | NH3-The World's Optimal Energy Solution | Olson | 2017 | Presentation conference |  | https://scholar.google.com/scholar?cluster=3590930614472028979&hl=da&as_sdt=2005&sciodt=0,5
ISPT2017 | Power to Ammonia : feasibility study for the value chains and business cases to produce CO2-free ammonia suitable for various market applications | ISPT | 2017 | Report (Institute for Sustainable Process Technology) |  | http://www.aheadenergy.org/uploads/4/6/2/3/4623812/ispt-p2a-final-report.pdf
Palys2019 | A novel system for ammonia-based sustainable energy and agriculture: Concept and design optimization | Palys | 2019 | Paper |  | https://www.sciencedirect.com/science/article/pii/S0255270118314430#bib0100
Palys2018 | Modeling and Optimal Design of Absorbent Enhanced Ammonia Synthesis | Palys | 2018 | Paper |  | https://www.mdpi.com/2227-9717/6/7/91/htm
Allman 2017 | Optimal design of synergistic distributed renewable fuel and power systems | Allman | 2017 | Paper |  | https://www.sciencedirect.com/science/article/pii/S096014811630235X#bib31
Carmo2013 | A comprehensive review on PEM water electrolysis | Carmo | 2013 | Paper |  | https://www.sciencedirect.com/science/article/pii/S0360319913002607
Zhang2020 | Techno-economic comparison of green ammonia production processes | Zhang | 2020 | Paper |  | https://doi.org/10.1016/j.apenergy.2019.114135
?? | Yankuang Xinjiang methanol and ammonia project in China. | ? | ? | ? | Low | https://scholar.google.com/scholar?q=Yankuang%20Xinjiang%20methanol%20and%20ammonia%20project%20in%20China.
European Commission2017 | Quarterly report on European electricity markets, fourth quarter of 2017. | European Commission | 2017 | Report |  | https://ec.europa.eu/energy/sites/ener/files/documents/quarterly_report_on_european_electricity_markets _q1_2017.pdf
Allman 2018 | Optimal scheduling for wind-powered ammonia generation: Effects of key design parameters | Allman | 2018 | Paper |  | https://www.sciencedirect.com/science/article/pii/S0263876217305646
Zachar2015 | Policy effects on microgrid economics, technology selection, and environmental impact | Zachar | 2015 | Paper |  | https://www.sciencedirect.com/science/article/pii/S0098135415000836
Bezmalinovic2013 | Techno-economic analysis of PEM fuel cells role in photovoltaic-based systems for the remote base stations | Bezmalinovic | 2013 | Paper |  | https://www.sciencedirect.com/science/article/pii/S0360319912021891
Buttler2018 | Current status of water electrolysis for energy storage, grid balancing and sector coupling via power-to-gas and power-to-liquids: A review | Buttler | 2018 | Paper |  | https://www.sciencedirect.com/science/article/pii/S136403211731242X#bib27
Schmidt2017 | Future cost and performance of water electrolysis: An expert elicitation study | Schmidt | 2017 | Paper |  | https://www.sciencedirect.com/science/article/pii/S0360319917339435#bib16
Bertuccioli2014 | Development of Water Electrolysis in the European Union | Bertuccioli | 2014 | EU report |  | https://www.fch.europa.eu/node/783
Ainscough2014 | Hydrogen Production Cost From PEM Electrolysis | Ainscough | 2014 | US Report |  | https://www.hydrogen.energy.gov/pdfs/14004_h2_production_cost_pem_electrolysis.pdf
Guilera2018 | Economic viability of SNG production from power and CO2 | Guilera | 2018 | Paper |  | https://www.sciencedirect.com/science/article/pii/S019689041830147X
Parks2014 | Hydrogen Station Compression, Storage, and Dispensing Technical Status and Costs: Systems Integration | Parks | 2014 | NREL technical report |  | https://www.osti.gov/biblio/1130621
Schoenung2011 | Economic Analysis of Large-Scale Hydrogen Storage for Renewable Utility Applications | Schoenung | 2011 | PhD thesis |  | https://scholar.google.com/scholar_lookup?title=Economic%20analysis%20of%20large-scale%20hydrogen%20storage%20for%20renewable%20utility%20applications&publication_year=2011&author=S.%20Schoenung
Gardiner2009 | Energy requirements for hydrogen gas compression and liquefaction as related to vehicle storage needs (9013) | Gardiner | 2009 | Record 9013 NREL |  | https://www.hydrogen.energy.gov/program_records.html?print
Adams2019 | Onboard Type IV Compressed Hydrogen Storage System - Cost and Performance Status (19008) | Adams | 2019 | Record 19008 NREL |  | https://www.hydrogen.energy.gov/program_records.html?print
Aicher2014 | Arbeitspaket 5: Betrachtungen des Gesamtsystems im Hinblick auf Dynamik und Prozessintegration | Aicher | 2014 | ? |  | https://www.researchgate.net/publication/272488412_Arbeitspaket_5_Betrachtungen_des_Gesamtsystems_im_Hinblick_auf_Dynamik_und_Prozessintegration
H-TEC Series2020 | Data Sheet H-TEC Series-ME: ME 450/1400 | H-TEC Series | 2020 | Data Sheet |  | https://www.h-tec.com/en/products/me-4501400/
Hydrogenics2020 | Data Sheet Hydrogenics HySTAT™60 – OUTDOOR | Hydrogenics | 2020 | Data Sheet |  | https://www.hydrogenics.com/hydrogen-products-solutions/industrial-hydrogen-generators-by-electrolysis/outdoor-installation/hystat-trade-60/
Topsoe2016 | Webinar: Ammonia plant revamp option for more efficient operation | Topsoe | 2016 | Webinar |  | https://www.topsoe.com/processes/ammonia
Nayak-Luke2018 | “Green” Ammonia: Impact of Renewable Energy Intermittency on Plant Sizing and Levelized Cost of Ammonia | Nayak-Luke | 2018 | Paper |  | https://pubs.acs.org/doi/10.1021/acs.iecr.8b02447#
NREL2004 | Technology Brief: Analysis of Current-Day Commercial Electrolyzers | NREL | 2004 | Technical note |  | https://www.nrel.gov/docs/fy04osti/36705.pdf
Banares-Alcantara2015 | Analysis of Islanded Ammonia-based Energy Storage Systems | Banares-Alcantara | 2015 | Report |  | http://www2.eng.ox.ac.uk/systemseng/publications/Ammonia-based_ESS.pdf
Hughes2013 | Internal Report for a Project Proposal: Green NH3 for a Post Fossil Economy; | Hughes | 2013 | Internal report, Siemens,Oxford |  | ?
Beerbühl2015 | Combined Scheduling and Capacity Planning of Electricity-Based Ammonia Production to Integrate Renewable Energies | Beerbühl | 2015 | Paper |  | https://www.sciencedirect.com/science/article/pii/S0377221714007164?via%3Dihub
Tuna2014 | Techno-Economic Assessment of Nonfossil Ammonia Production | Tuna | 2014 | Paper |  | https://aiche.onlinelibrary.wiley.com/doi/full/10.1002/ep.11886
Belotti2017 | Feasibility study of methanol production plant from hydrogen and captured carbon dioxide | Belotti | 2017 | Paper |  | https://www.sciencedirect.com/science/article/pii/S2212982017302007
ICIS2020 | Ammonia prices, markets & analysis | ICIS | 2020 | WebPage |  | https://www.icis.com/explore/commodities/chemicals/ammonia/
Gallagher2016 | U.S. PV system pricing H2 2016 | Gallagher | 2016 | Report (not free) |  | https://www.woodmac.com/reports/power-markets-u-s-pv-system-pricing-h1-2018-forecasts-and-breakdowns-58176503
Mayer2015 | Current and future cost of photovoltaics. Long-term scenarios for market development, system prices and LCOE of utility-scale PV systems | Mayer | 2015 | Fraunhofer report |  | https://www.ise.fraunhofer.de/en/publications/studies/studie-current-and-future-cost-of-photovoltaics-long-term-scenarios-for-market-development-system-prices-and-lcoe-of-utility-scale-pv-systems.html
McKenna2015 | Cost-potentials for large onshore wind turbines in Europe | McKenna | 2015 | Paper |  | https://www.sciencedirect.com/science/article/pii/S0360544215001681#appsec1
IEA2019 | IEA The future of hydrogen 2019 | IEA | 2019 | IEA Report |  | https://webstore.iea.org/the-future-of-hydrogen
NREL2012 | Life Cycle Greenhouse Gas Emissions from Solar Photovoltaics | NREL | 2012 | NREL note |  | https://www.nrel.gov/docs/fy13osti/56487.pdf
Lindstad2020 | LNG and Cruise Ships, an Easy Way to Fulfil Regulations—Versus the Need for Reducing GHG Emissions | Lindstad | 2020 | Paper |  | https://www.mdpi.com/2071-1050/12/5/2080
DEA2020 | Technology Data Catalogue for Electricity and district heating production - Updated April 2020 | DEA | 2020 | Report/Catalogue |  | https://ens.dk/en/our-services/projections-and-models/technology-data/technology-data-generation-electricity-and
DEA2020 | Technology data for energy storage | DEA | 2020 | Report/Catalogue |  | https://ens.dk/en/our-services/projections-and-models/technology-data/technology-data-energy-storage
Hank2018 | Economics & carbon dioxide avoidance cost of methanol production based on renewable hydrogen and recycled carbon dioxide – power-to-methanol | Hank | 2018 | Paper |  | https://pubs.rsc.org/en/content/articlehtml/2018/se/c8se00032h
ADI Analytics2015 | Natural Gas Utilization via Small Scale Methanol Technologies | ADI Analytics | 2015 | White paper |  | https://adi-analytics.com/2015/06/19/natural-gas-utilization-via-small-scale-methanol-technologies/
Peres-Fortes2016 | Methanol synthesis using captured CO2 as raw material: Techno-economic and environmental assessment | Peres-Fortes | 2016 | Paper |  | https://www.sciencedirect.com/science/article/pii/S0306261915009071
Abu-Zhara2007 | CO2 capture from power plants: Part II. A parametric study of the economical performance based on mono-ethanolamine | Abu-Zhara | 2007 | Paper |  | https://www.sciencedirect.com/science/article/pii/S1750583607000321
Konstantinos2016 | Investigation of technical and economic aspects for methanol production through CO2 hydrogenation | Konstantinos | 2016 | Paper |  | https://www.sciencedirect.com/science/article/pii/S0360319915302718?via%3Dihub
Jepma2018 | Towards sustainable energy production on the North Sea-Green hydrogen production and CO2storage: onshore or offshore? | Jepma | 2018 | Report |  | https://forstrom-inzichtinenergie.com/wp-content/uploads/2018/09/North-Sea-Energy-I-D3.1.2-3.1.4-D3.1.6-Towards-sustainable-energy-production-on-the-North-Sea_final-public.pdf
Ammonfuel2020 | Ammonfuel - An industrial view of ammonia as a marine fuel | Ammonfuel | 2020 | Report |  | https://info.topsoe.com/ammonfuel
Andika2018 | Co-electrolysis for power-to-methanol applications | Andika | 2018 | Paper |  | https://www.sciencedirect.com/science/article/pii/S1364032118305380#bib83
DEA2020 | Technology Data for Renewable Fuels | DEA | 2020 | Catalogue |  | https://ens.dk/sites/ens.dk/files/Analyser/technology_data_for_renewable_fuels.pdf
Energinet2018 | System perpective 2035_Modelling of energy plants_Appendix report | Energinet | 2018 | Report appendix |  | https://en.energinet.dk/systemperspective2035
Brynolf2018 | Electrofuels for the transport sector: A review of production costs | Brynolf | 2018 | Paper (review) |  | https://www.sciencedirect.com/science/article/pii/S1364032117309358
Leeson2018 | A Techno-economic analysis and systematic review of carbon capture and storage (CCS) applied to the iron and steel, cement, oil refining and pulp and paper industries, as well as other high purity sources | Leeson | 2018 | Paper (review) |  | https://www.sciencedirect.com/science/article/pii/S175058361730289X
Hannula2015 | Co-production of synthetic fuels and district heat from biomass residues, carbon dioxide and electricity: Performance and cost analysis | Hannula | 2015 | Paper |  | https://www.sciencedirect.com/science/article/pii/S0961953415000070
Mosheni2013 | The competitiveness of synthetic natural gas as a propellant in the Swedish fuel market | Mosheni | 2013 | Paper |  | https://www.sciencedirect.com/science/article/pii/S0301421512009342
Fu2010 | Syngas production via high-temperature steam/CO2 co-electrolysis: an economic assessment | Fu | 2010 | Paper |  | https://pubs.rsc.org/en/content/articlelanding/2010/EE/c0ee00092b#!divAbstract
McDonagh2018 | Modelling of a power-to-gas system to predict the levelised cost of energy of an advanced renewable gaseous transport fuel | McDonagh | 2018 | Paper |  | https://www.sciencedirect.com/science/article/pii/S0306261918301387
Energinet2019 | PTX IN DENMARK BEFORE 2030 Short term potential of PtX in Denmark from a system perspective | Energinet | 2019 | Report |  | https://energinet.dk/-/media/8BF0CD597E1A457C8E9711B50EC2782A.PDF
Baufumé2013 | GIS-based scenario calculations for a nationwide German hydrogen pipeline infrastructure | Baufumé | 2013 | Paper |  | https://www.sciencedirect.com/science/article/pii/S0360319913000670
Ridjan2015 | Integrated electrofuels and renewable energy systems | Ridjan | 2015 | PhD Thesis |  | https://vbn.aau.dk/da/publications/integrated-electrofuels-and-renewable-energy-systems
Flament2014 | NorthSeaGrid Offshore Electricity Grid Implementation in the North sea | Flament | 2014 | Annexes report |  | http://www.northseagrid.info/sites/default/files/NorthSeaGrid_Final_Report_Annexes.pdf
National Grid ESO2015 | Appendix E: Electricity Ten Year Statement 2015 | National Grid ESO | 2015 | Technical magazine |  | https://www.nationalgrid.com/sites/default/files/documents/43742-ETYS15%20AppE%20techonology.pdf
Nyári2020 | Techno-economic barriers of an industrial-scale methanol CCU-plant | Nyári | 2020 | Paper |  | https://www.sciencedirect.com/science/article/pii/S2212982020300688#bib0260
Collodi2017 | Demonstrating Large Scale Industrial CCS through CCU – A Case Study for Methanol Production | Collodi | 2017 | Paper |  | https://www.sciencedirect.com/science/article/pii/S1876610217313280
Frattini2016 | A system approach in energy evaluation of different renewable energies sources integration in ammonia production plants | Frattini | 2016 | Paper |  | https://www.sciencedirect.com/science/article/pii/S096014811630636X
NREL2020 | Simple Levelized Cost of Energy (LCOE) Calculator Documentation | NREL | 2020 | Webpage |  | https://www.nrel.gov/analysis/tech-lcoe-documentation.html
Staffell&Pfenninger 2020 | Renewables ninja | Staffell&Pfenninger | 2020 | Website |  | https://www.renewables.ninja/
Nguyen2019 | Techno-economic analysis of polygeneration systems based on catalytic hydropyrolysis for the production of bio-oil and fuels | Nguyen | 2019 | Paper |  | https://www.sciencedirect.com/science/article/pii/S0196890419301220
Connolly2014 | A comparison between renewable transport fuels that can supplement or replace biofuels in a 100% renewable energy system | Connolly | 2014 | Paper |  | https://www.sciencedirect.com/science/article/pii/S0360544214006859
DanskEnergi2020 | Anbefalinger til en dansk strategi for Power-to-X | DanskEnergi | 2020 | Report |  | https://www.danskenergi.dk/sites/danskenergi.dk/files/media/dokumenter/2020-11/Anbefalinger-til-en-dansk-strategi-for-Power-to-X.pdf
IRENA2020 | Renewable Power Generation Costs in 2019 | IRENA | 2020 | Report |  | https://www.irena.org/publications/2020/Jun/Renewable-Power-Costs-in-2019
IRENA2017 | Electricity storage and renewables: Costs and markets to 2030 | IRENA | 2017 | Report |  | https://www.irena.org/publications/2017/Oct/Electricity-storage-and-renewables-costs-and-markets
IRENA2019 | Hydrogen: A renewable energy perspective | IRENA | 2019 | Report |  | https://www.irena.org/publications/2019/Sep/Hydrogen-A-renewable-energy-perspective
DEEDS? | Industry - Ammonia | DEEDS | ? | Technical note |  | https://deeds.eu/wp-content/uploads/2020/05/Ammonia_web.pdf
Tremel2015 | Techno-economic analysis for the synthesis of liquid and gaseous fuels based on hydrogen production via electrolysis | Tremel | 2015 | Paper |  | https://www.sciencedirect.com/science/article/pii/S0360319915001652
Mignard2003 | Methanol synthesis from flue-gas CO2 and renewable electricity: a feasibility study | Mignard | 2003 | Paper |  | https://www.sciencedirect.com/science/article/pii/S0360319902000824?via%3Dihub
Clausen2010 | Technoeconomic analysis of a methanol plant based on gasification of biomass and electrolysis of water | Clausen | 2010 | Paper |  | https://www.sciencedirect.com/science/article/pii/S0360544210000976?via%3Dihub
Specht1998 | Comparison of CO2 sources for the synthesis of renewable methanol | Specht | 1998 | Paper |  | https://www.sciencedirect.com/science/article/pii/S0167299198807714?via%3Dihub
Specht1999 | Forschungsverbund Sonnenenergie “Themen 98/99 | Specht | 1999 | Report ? |  | ?
Matzen2015 | Chemical storage of wind energy by renewable methanol production: Feasibility analysis using a multi-criteria decision matrix | Matzen | 2015 | Paper |  | https://www.sciencedirect.com/science/article/pii/S0360544215012530?via%3Dihub
Varone2015 | Power to liquid and power to gas: An option for the German Energiewende | Varone | 2015 | Paper |  | https://www.sciencedirect.com/science/article/pii/S1364032115000593?via%3Dihub
Rivera-Tinoco2016 | Investigation of power-to-methanol processes coupling electrolytic hydrogen production and catalytic CO2 reduction | Rivera-Tinoco | 2016 | Paper |  | https://www.sciencedirect.com/science/article/pii/S0360319915309605?via%3Dihub
Bertau2016 | Methanol for Renewable Energy Storage and Utilization | Bertau | 2016 | Paper |  | https://onlinelibrary.wiley.com/doi/full/10.1002/ente.201500322
Hailey2016 | Low-carbon “drop-in replacement” transportation fuels from non-food biomass and natural gas | Hailey | 2016 | Paper |  | https://www.sciencedirect.com/science/article/pii/S0306261916313708?via%3Dihub
Lin2021 | Seawater desalination technology and engineering in China: A review | Lin | 2021 | Paper |  | https://www.sciencedirect.com/science/article/pii/S0011916420314065
Kettani2020 | Techno-economic assessment of solar energy coupling with large-scale desalination plant: The case of Morocco | Kettani | 2020 | Paper |  | https://www.sciencedirect.com/science/article/pii/S0011916420313059
IRENA2020 | Green Hydrogen Cost Reduction: scaling up electrolyzers to meet the 1.5 C climate goal | IRENA | 2020 | Report |  | https://irena.org/-/media/Files/IRENA/Agency/Publication/2020/Dec/IRENA_Green_hydrogen_cost_2020.pdf
Battaglia2021 | Methanol synthesis through CO2 capture and hydrogenation: Thermal integration, energy performance and techno-economic assessment | Battaglia | 2021 | Paper |  | https://www.sciencedirect.com/science/article/pii/S2212982020310374?via%3Dihub
Katla2020 | Evaluation of electricity generation subsystem of power-to-gas-to-power unit using gas expander and heat recovery steam generator | Katla | 2020 | Paper |  | https://www.sciencedirect.com/science/article/pii/S0360544220317084?via%3Dihub
Giddey2017 | Ammonia as a Renewable Energy Transportation Media | Giddey | 2017 | Paper |  | https://pubs.acs.org/doi/full/10.1021/acssuschemeng.7b02219
Engineering toolbox2021 | Engineering toolbox | Engineering toolbox | 2021 | Website |  | https://www.engineeringtoolbox.com/fuels-higher-calorific-values-d_169.html
DTU 2021 | MarE-fuel report | DTU | 2021 | Report
Ship&Bunker2021 | Ship&Bunker | Ship&Bunker | 2021 | Website |  | https://shipandbunker.com/prices/emea/nwe/nl-rtm-rotterdam#_VLSFO
Lester2020 | Analysis on Electrofuels in Future Energy Systems: A 2050 Case Study | Lester | 2020 | Paper |  | https://www.sciencedirect.com/science/article/pii/S0360544220305156#bib29
Fasihi2019 | Techno-economic assessment of CO2 direct air capture plants | Fasihi | 2019 | Paper |  | https://www.sciencedirect.com/science/article/pii/S0959652619307772
Bos2020 | Wind power to methanol: Renewable methanol production using electricity, electrolysis of water and CO2 air capture | Bos | 2020 | Paper |  | https://www.sciencedirect.com/science/article/pii/S0306261920301847
Butera2021 | Techno-economic analysis of methanol production units coupling solid oxide cells and thermochemical biomass conversion via the TwoStage gasifier | Butera | 2021 | Paper |  | https://doi.org/10.1016/j.fuproc.2020.106718
EaEnergyAnalyses2013 | Analysis of biomass prices FUTURE DANISH PRICESFOR STRAW, WOOD CHIPS AND WOOD PELLETS “FINAL REPORT | EaEnergyAnalyses | 2013 | Report |  | https://ens.dk/sites/ens.dk/files/Analyser/analysis_of_biomass_prices_2013.06.18_-_final_report.pdf
Turton2008 | Analysis, Synthesis, and Design of Chemical Processes | Turton | 2008 | Handbook
Ecoinvent2020 | Ecoinvent 3.7.1 consequential database. Process: methanol factory construction - GLO | Ecoinvent | 2020 | Database
Deutz2021 | Life-cycle assessment of an industrial direct air capture process based on temperature–vacuum swing adsorption. Nature Energy, 6(2), 203–213. | Deutz | 2021 | Paper |  | https://doi.org/10.1038/s41560-020-00771-9
Ecoinvent2020 | Ecoinvent 3.7.1 consequential database. Process:ammonia production, steam reforming, liquid - RER w/o RU | Ecoinvent | 2020 | Database
Ecoinvent2020 | Ecoinvent 3.7.1 consequential database. Process: air separation facility construction - RER | Ecoinvent | 2020 | Database
IEA2020 | World Energy Outlook 2020 | IEA | 2020 | Report |  | https://www.iea.org/reports/world-energy-outlook-2020
Mustafa2017 | A Techno-Economic Study of a Biomass Gasification Plant for the Production of Transport Biofuel for Small Communities | Mustafa | 2017 | Paper |  | https://doi.org/10.1016/j.egypro.2017.03.1111
Ecoinvent2020 | Ecoinvent 3.7.1 consequential database. Process: synthetic gas factory construction - RoW | Ecoinvent | 2020 | Database
Spath2004 | Life Cycle Assessment of Renewable Hydrogen Production via Wind/Electrolysis. Nrel, February, 1–13. | Spath | 2004 | Report |  | https://www.nrel.gov/docs/fy04osti/35404.pdf
Ecoinvent2020 | Ecoinvent 3.7.1 consequential database. Process: wind turbine construction, 4.5MW, onshore - GLO | Ecoinvent | 2020 | Database
Ecoinvent2020 | Ecoinvent 3.7.1 consequential database. Processes: wind power plant construction, 2MW, offshore, fixed parts - GLO and wind power plant construction, 2MW, offshore, moving parts - GLO | Ecoinvent | 2020 | Database
Ecoinvent2020 | Ecoinvent 3.7.1 Consequential Database. Process: photovoltaic plant construction, 570kWp, multi-Si, on open ground - GLO | Ecoinvent | 2020 | Database
Ueckerdt2021 | Potential and risks of hydrogen-based e-fuels in climate change mitigation | Ueckerdt | 2021 | Article |  | https://www.nature.com/articles/s41558-021-01032-7
Ecoinvent2020 | Ecoinvent 3.7.1 battery cell production for lithium-ion battery - RoW | Ecoinvent | 2020 | Database
CleanEnergyInstitute2020 | Lithium-Ion Battery | CleanEnergyInstitute | 2020 | Website |  | https://www.cei.washington.edu/education/science-of-solar/battery-technology/
IEA2021 | Net zero by 2050. A roadmap for the Global Energy Sector | IEA | 2021 | Report |  | https://www.iea.org/reports/net-zero-by-2050
Elgowainy2013 | XI.5 Life-cycle Analysis of Hydrogen onboard Storage options | Elgowainy | 2013 | Project summary results |  | https://www.hydrogen.energy.gov/pdfs/progress13/xi_5_elgowainy_2013.pdf
DEA2020 | Datasheet for industrial process heat and cc | DEA | 2020 | Datasheet |  | https://ens.dk/en/our-services/projections-and-models/technology-data/technology-data-industrial-process-heat-and
Bünger2016 | 7 - Large-scale underground storage of hydrogen for the grid integration of renewable energy and other applications | Bünger | 2016 | Article |  | https://www.sciencedirect.com/science/article/pii/B9781782423645000075
Papadias2021 | Bulk storage of hydrogen | Papadias | 2021 | Article |  | https://www.sciencedirect.com/science/article/pii/S0360319921030834
DEA2022 | Technology data for el and dh | DEA | 2022 | Catalogue |  | https://ens.dk/en/our-services/projections-and-models/technology-data/technology-data-generation-electricity-and
DEA2022 | Technology data for renewable fuels | DEA | 2022 | Catalogue |  | https://ens.dk/en/our-services/projections-and-models/technology-data/technology-data-renewable-fuels
DanishEnergyAgency2021 | Technology catalogue for carbon capture, transport and storage | DanishEnergyAgency | 2021 | Catalogue |  | https://ens.dk/en/our-services/projections-and-models/technology-data/technology-data-carbon-capture-transport-and
Peres-Fortes2016 | Techno-economic and environmental evaluation of CO2 utilisation for fuel production | Peres-Fortes | 2016 | JRC Report |  | https://op.europa.eu/en/publication-detail/-/publication/1f55ca82-3451-11e6-969e-01aa75ed71a1/language-en
NordicEnergyResearch2020 | Nordic P2X for sustainable road transport | NordicEnergyResearch | 2020 | Report |  | https://www.nordicenergy.org/project/np2x/
Campion2022 | Techno-economic assessment of green ammonia production with different wind and solar potentials | Campion | 2022 | Article |  | http://dx.doi.org/10.2139/ssrn.4154006
DanskFjernvarme2021 | Power-To-X and district heating | DanskFjernvarme | 2021 | Report |  | https://www.danskfjernvarme.dk/groen-energi/analyser/210512-power-to-x-og-fjernvarme
Terlouw2022 | Large-scale hydrogen production via water electrolysis: a techno-economic and environmental assessment | Terlouw | 2022 | Article
Ecoinventcsp2021 | Concentrated solar power plant construction, solar tower power plant, 20 MW_RoW_2021_Consequential | Ecoinventcsp | 2021 | Database

## Fuel production cost
Fuel energy content
[8 empty] | Source |  | HHV Ammonia pressurized tank | 22.5 | MJ/kg | 6.25 | MWh/t
Specific energy liquid NH3 (LHV) |  | 18.6 | MJ/kg | 5.1667 | MWh/t | Calculation |  | Giddey2017 |  | HHV Methanol liquid | 14.3 | MJ/kg | 3.9722 | MWh/t
Specific energy methanol (LHV) |  | 19.9 | MJ/kg | 5.5278 | MWh/t
Specific energy methane (LHV) |  |  | MJ/kg |  | MWh/t | Energy fuel (MJ) | 58.74
Specific energy VLSFO 0.5% S (LHV) |  | 42.3 | MJ/kg | 11.75 | MWh/t | Mass fuel (kg) | 2.9518
Specific energy HFO IFO 380 3,5% S |  | 40.5 | MJ/kg | 11.25 | MWh/t | Spec energy | 19.9
VLSFO
|  | €/t |  | €/GJ LHV |  | €/MWh LHV
Details | Time scope (year) | Value min | Value max | Value min | Value max | Value min | Value max | Source 1 | Source 2 | Root source
Primo 2020 (price is volatile) | 2020 | 463.0035 | 555.6042 | 10.9457 | 13.1349 | 39.4046 | 47.2855 | Ammonfuel2020
Latest market price Rotterdam between August 2020 and February 2021 | 2021 | 246.0595 | 404.9912 |  |  | 20.9412 | 34.4673 | Ship&Bunker2021
Renewable NH3
|  | €/ton |  | €/GJ LHV |  | €/MWh LHV
Details | Time scope (year) | Value min | Value max | Value min | Value max | Value min | Value max | Source 1 | Source 2 | Root source
Marginal cost | 2050 | 431 | 528 | 23.172 | 28.3871 |  |  |  |  | Ikäheimo2018
LCOA 2025/2030 estimates. Lerwick Scotland. 588 GBP/t | 2025 | 653 | 653 | 35.1075 | 35.1075 |  |  |  |  | Nayak-Luke2018
Levelized Cost of Ammonia 580-1224 $/t (1$ = 0,925 €) |  | 536 | 1132 | 28.8172 | 60.8602 |  |  | Nayak-Luke2018 |  | Morgan2013
LCOA |  | 300 | 600 | 16.129 | 32.2581 |  |  | Nayak-Luke2018 |  | Beerbühl2015
LCOA 655-791 $/t ; (1$ = 0,925 €) |  | 606 | 732 | 32.5806 | 39.3548 |  |  | Nayak-Luke2018 |  | Banares-Alcantara2015
LCOA 680-2300 $/t ; (1$ = 0,925 €) |  | 629 | 2127 | 33.8172 | 114.3548 |  |  | Nayak-Luke2018 |  | Tuna2014
Near term: El 50$/MWh, 3000 FLH, disc rate 8%, ~ 150 $/MWh, 5.17MWh/t | 2019 | 715 | 715 | 38.4409 | 38.4409 |  |  |  |  | IEA2019 | p60
Long term: El 25$/MWh, 3000 FLH, disc rate 8%, ~ 60 $/MWh, 5.17 MWh/t | 2040 | 285 | 285 | 15.3226 | 15.3226 |  |  |  |  | IEA2019 | p60
NH3 min load 60%. Different location in China: ~ 500-700 $ (2019?)/t | 2020 | 446.4684 | 625.0558 | 24.0037 | 33.6052 |  |  |  |  | IEA2019 | p63
Min load 20% with shut down. Dif loc China: ~ 470-575 $ (2019?)/t | 2020 | 419.6803 | 513.4387 | 22.5635 | 27.6042 |  |  |  |  | IEA2019 | p63
Min-Max IEA location in China | 2020 | 419.6803 | 715 | 22.5635 | 38.4409 |  |  |  |  | IEA2019
Forecast 2040-2050. 13.5-15 $/GJ from solar and wind energy | 2040 | 224.2164 | 249.1294 | 12.0546 | 13.3941 |  |  |  |  | Ammonfuel2020
Carbon neutral ammonia as dual fuel in 2025-2030: 16-21.5 $/GJ | 2025 | 265.738 | 357.0855 | 14.287 | 19.1981 |  |  |  |  | Ammonfuel2020
326 kr/GJ in 2020 | 2020 | 814.68 | 814.68 | 43.8 | 43.8 |  |  |  |  | DanskEnergi2020 | p15
Current (2015)t, production costs | 2015 | 1010 | 1010 | 54.3011 | 54.3011 |  |  |  |  | Tremel2015
Conventional NH3
|  | €/ton |  | €/GJ LHV
Details | Time scope (year) | Value min | Value max | Value min | Value max |  |  | Source 1 | Source 2 | Root source
Stable since ultimo 2018, 13.5 $/GJ | 2018 | 212.5984 | 212.5984 | 11.43 | 11.43 |  |  | Ammonfuel2020
Ammonia from natural gas | 2014 | 150 | 300 |  |  |  |  | Banares-Alcantara2015 |  |  | p109
MarEfuel report black/grey ammonia (without CO2 tax) | 2020 | 285 | 365 | 15.3226 | 19.6237
Blue ammonia our modelling (MareEfuel) (370-570 $2019 ?) | 2020 | 330.3866 | 508.974 | 17.7627 | 27.3642
H2
Details | Time scope (year) | Value min | Value max |  |  |  |  | Source 1 | Source 2 | Root source | Note
Australia Min value: 25$ CO2 price, Max 100$ CO2 price, 2.2-3.8 $/kg H2 |  | 1.9645 | 3.3932 |  |  |  |  | IEA2019 |  | p55 | Many different prices are displayed in the same source based on different assumptions etc…
Chile , Idem, ~ 1.8-3 $/kg |  | 1.6073 | 2.6788 |  |  |  |  | IEA2019 |  | p55
China , Idem, ~ 1.8-2.1 $/kg |  | 1.6073 | 1.8752 |  |  |  |  | IEA2019 |  | p55
Europe , Idem, ~ 3.1-4 $/kg |  | 2.7681 | 3.5717 |  |  |  |  | IEA2019 |  | p55
India , Idem, ~ 1.8-2.8 $/kg |  | 1.6073 | 2.5002 |  |  |  |  | IEA2019 |  | p55
Japan , Idem, ~ 4-6 $/kg |  | 3.5717 | 5.3576 |  |  |  |  | IEA2019 |  | p55
Middle East , Idem, ~ 1.8-4.1 $/kg |  | 1.6073 | 3.661 |  |  |  |  | IEA2019 |  | p55
North Africa , Idem, ~ 1.7-3.1 $/kg |  | 1.518 | 2.7681 |  |  |  |  | IEA2019 |  | p55
United States , Idem, ~ 2.2-3.6 $/kg |  | 1.9645 | 3.2146 |  |  |  |  | IEA2019 |  | p55
Green MeOH
|  | €/ton |  | €/GJ LHV
Details | Time scope (year) | Value min | Value max | Value min | Value max |  |  | Source 1 | Source 2 | Root source
Check the source table 5 for all the details (litterature comparison) |  | 608 | 1615 | 30.5528 | 81.1558 |  |  |  |  | Hank2018
Check the source table 5 for details |  | 816 | 1969 | 41.005 | 98.9447 |  |  |  |  | Hank2018
Check the source table 5 for details |  | 1040 | 1051 | 52.2613 | 52.8141 |  |  |  |  | Hank2018
Check the source table 5 for details |  | 956 | 967 | 48.0402 | 48.593 |  |  |  |  | Hank2018
Check the source table 5 for details |  | 258 | 387 | 12.9648 | 19.4472 |  |  | Hank2018 |  | Specht1999
Check the source table 5 for details |  | 529 | 717 | 26.5829 | 36.0302 |  |  | Hank2018 |  | Specht1998
Check the source table 5 for details |  | 498 | 711 | 25.0251 | 35.7286 |  |  | Hank2018 |  | Mignard2003
Check the source table 5 for details |  | 429 | 613 | 21.5578 | 30.804 |  |  | Hank2018 |  | Mignard2003
Check the source table 5 for details |  | 555 | 555 | 27.8894 | 27.8894 |  |  | Hank2018 |  | Clausen2010
Check the source table 5 for details |  | 870 | 913 | 43.7186 | 45.8794 |  |  | Hank2018 |  | Konstantinos2016
Check the source table 5 for details |  | 324 | 781 | 16.2814 | 39.2462 |  |  | Hank2018 |  | Matzen2015
Check the source table 5 for details |  | 389 | 938 | 19.5477 | 47.1357 |  |  | Hank2018 |  | Matzen2015
Check the source table 5 for details |  | 724 | 724 | 36.3819 | 36.3819 |  |  | Hank2018 |  | Peres-Fortes2016
Current (2015), 34 kt/y, CO2 hydrogenation: production costs | 2015 | 980 | 980 | 49.2462 | 49.2462 |  |  | Hank2018 |  | Tremel2015
Check the source table 5 for details | 2050 | 450 | 484 | 22.6131 | 24.3216 |  |  | Hank2018 |  | Varone2015
Check the source table 5 for details (SOEC) |  | 5459 | 5459 | 274.3216 | 274.3216 |  |  | Hank2018 |  | Rivera-Tinoco2016
Check the source table 5 for details (PEM) |  | 891 | 891 | 44.7739 | 44.7739 |  |  | Hank2018 |  | Rivera-Tinoco2016
Check the source table 5 for details |  | 400 | 2775 | 20.1005 | 139.4472 |  |  | Hank2018 |  | Bertau2016
Current status (2016) ; 170 €2015/MWh | 2016 | 939.7222 | 939.7222 | 47.2222 | 47.2222 |  |  | Brynolf2018 |  | Konstantinos2016
Biomass hydrogenation prediction 2020 | 2020 | 378.1 | 378.1 | 19 | 19 |  |  |  |  | Connolly2014
CO2 hydrogenation (CCR) prediction 2020 | 2020 | 656.7 | 656.7 | 33 | 33 |  |  |  |  | Connolly2014
Co-Electrolysis prediction 2020 | 2020 | 656.7 | 656.7 | 33 | 33 |  |  |  |  | Connolly2014
Biomass hydrogenation prediction 2050 | 2050 | 338.3 | 338.3 | 17 | 17 |  |  |  |  | Connolly2014
CO2 hydrogenation (CCR) prediction 2050 | 2050 | 497.5 | 497.5 | 25 | 25 |  |  |  |  | Connolly2014
Co-Electrolysis prediction 2050 | 2050 | 497.5 | 497.5 | 25 | 25 |  |  |  |  | Connolly2014
Current (2015), thermochemical plant | 2015 | 417.9 | 417.9 | 21 | 21 |  |  |  |  | Hannula2015
Current (2015), hybrid plant | 2015 | 477.6 | 477.6 | 24 | 24 |  |  |  |  | Hannula2015
Current (2015), electrochemical plant | 2015 | 796 | 796 | 40 | 40 |  |  |  |  | Hannula2015
Breaken value (NPV = 0), Methanol from CO2 hydrogenation (440 kt/y) |  | 723.6 | 723.6 | 36.3618 | 36.3618 |  |  |  |  | Peres-Fortes2016
CO2 air capture and wind power 100 MW | 2020 | 800 | 800 |  |  |  |  | Bos2020
Blue MeOH
|  | €/ton |  | €/GJ LHV
Details | Time scope (year) | Value min | Value max | Value min | Value max |  |  | Source 1 | Source 2 | Root source
Check marefuel fuel around 300 €/t (Collodi et al) | 2020 | 300 | 300 | 15.0754 | 15.0754
Methane (natural gas, SNG)
|  | €/ton |  | €/GJ LHV
Details | Time scope (year) | Value min | Value max | Value min | Value max |  |  | Source 1 | Source 2 | Root source
Biogas hydrogenation 2020 | 2020 |  |  | 21 | 21 |  |  | Connolly2014
Biomass hydrogenation 2020 | 2020 |  |  | 21 | 21 |  |  | Connolly2014
Co2 hydrogenation 2020 | 2020 |  |  | 31 | 31 |  |  | Connolly2014
Co electrolysis 2020 | 2020 |  |  | 31 | 31 |  |  | Connolly2014
Biogas hydrogenation 2050 | 2050 |  |  | 17 | 17 |  |  | Connolly2014
Biomass hydrogenation 2050 | 2050 |  |  | 18 | 18 |  |  | Connolly2014
Co2 hydrogenation 2050 | 2050 |  |  | 23 | 23 |  |  | Connolly2014
Co electrolysis 2050 | 2050 |  |  | 23 | 23 |  |  | Connolly2014
Current (2015), thermochemical plant | 2015 |  |  | 18 | 18 |  |  | Hannula2015
Current (2015), hybrid plant | 2015 |  |  | 23 | 23 |  |  | Hannula2015
Current (2015), electrochemical plant | 2015 |  |  | 37 | 37 |  |  | Hannula2015
Current (2015), SNG | 2015 | 2210 | 2210 |  |  |  |  | Tremel2015
Gasoline
|  | €/ton |  | €/GJ LHV
Details | Time scope (year) | Value min | Value max | Value min | Value max |  |  | Source 1 | Source 2 | Root source
Current (2015), thermochemical plant | 2015 |  |  | 23 | 23 |  |  | Hannula2015
Current (2015), hybrid plant | 2015 |  |  | 28 | 28 |  |  | Hannula2015
Current (2015), electrochemical plant | 2015 |  |  | 48 | 48 |  |  | Hannula2015
FT diesel
|  | €/ton |  | €/GJ LHV
Details | Time scope (year) | Value min | Value max | Value min | Value max |  |  | Source 1 | Source 2 | Root source
Current (2015), production costs | 2015 | 2340 | 2340 |  |  |  |  | Tremel2015
Drop in replacement fuel from biomass and natural gas + CCS + tax 75$/t co2 | 2016 |  |  | 39 | 58 |  |  | Hailey2016
FT syncrude
|  | €/ton |  | €/GJ LHV
Details | Time scope (year) | Value min | Value max | Value min | Value max |  |  | Source 1 | Source 2 | Root source
Current 2015, production costs | 2015 | 2010 | 2010 |  |  |  |  | Tremel2015
DME
|  | €/ton |  | €/GJ LHV
Details | Time scope (year) | Value min | Value max | Value min | Value max |  |  | Source 1 | Source 2 | Root source
Current (2015), production cost | 2015 | 1390 | 1390 |  |  |  |  | Tremel2015

## Fuel cost graphs
Renewable ammonia current
[8 empty] | €/GJ LHV |  | $/MWh LHV
Fuel | Source | Year | Author | Plant size | Electricity cost | Heat sale | Oxygen sale | Value min | Value max | Value min | Value max | Difference | Market price VLSFO 0.5% S
Ammonia | Morgan2013 | 0 | _0 |  |  |  |  | 28.8172 | 60.8602 | #NAME? | #NAME? | #NAME? | 38
Ammonia | Tuna2014 | 0 | _0 |  |  |  |  | 33.8172 | 114.3548 | #NAME? | #NAME? | #NAME? | 38
Ammonia | Beerbühl2015 | 2020 | Armijo_2020 |  |  |  |  | 16.129 | 32.2581 | #NAME? | #NAME? | #NAME? | 38
Ammonia | Banares-Alcantara2015 | 2020 | Armijo_2020 |  |  |  |  | 32.5806 | 39.3548 | #NAME? | #NAME? | #NAME? | 38
Ammonia | Tremel2015 | 2015 | _2015 |  |  |  |  | 54.3011 | 54.3011 | #NAME? | #NAME? | #NAME? | 38
Ammonia | IEA2019 | 2019 | _2019 |  |  |  |  | 23.3737 | 38.4409 | #NAME? | #NAME? | #NAME? | 38
Ammonia | DanskEnergi2020 | 2020 | _2020 |  |  |  |  | 43.8 | 43.8 | #NAME? | #NAME? | #NAME? | 38
Ammonia | Ammonfuel2020 | 2025 | #N/A |  |  |  |  | 14.8 | 19.8875 | #NAME? | #NAME? | #NAME? | 38
Ammonia | Nayak-Luke2018 | 2025 | _2025 |  |  |  |  | 35.1075 | 35.1075 | #NAME? | #NAME? | #NAME? | 38
Ammonia | IEA2019 | 2040 | _2040 |  |  |  |  | 15.3226 | 15.3226 | #NAME? | #NAME? | #NAME? | 38
Ammonia | Ammonfuel2020 | 2040 | #N/A |  |  |  |  | #NAME? | #NAME? | #NAME? | #NAME? | #NAME? | 38
Ammonia | Ikäheimo2018 | 2050 | _2050 |  |  |  |  | 23.172 | 28.3871 | #NAME? | #NAME? | #NAME? | 38
|  |  |  | Plant size | Electricity cost | Heat sale | Oxygen sale | Value min | Value max | Value min | Value max | Difference | Market price VLSFO 0.5% S
Methanol | Specht1998 | 0 | _0 |  |  |  |  | 26.5829 | 36.0302 | #NAME? | #NAME? | #NAME? | 38
Methanol | Specht1999 | 0 | _0 |  |  |  |  | 12.9648 | 19.4472 | #NAME? | #NAME? | #NAME? | 38
Methanol | Mignard2003 | 0 | _0 |  |  |  |  | 25.0251 | 35.7286 | #NAME? | #NAME? | #NAME? | 38
Methanol | Clausen2010 | 2018 | Cheema_2018 |  |  |  |  | 27.8894 | 27.8894 | #NAME? | #NAME? | #NAME? | 38
Methanol | Matzen2015 | 0 | _0 |  |  |  |  | 19.5477 | 47.1357 | #NAME? | #NAME? | #NAME? | 38
Methanol | Tremel2015 | 2015 | _2015 |  |  |  |  | 49.2462 | 49.2462 | #NAME? | #NAME? | #NAME? | 38
Methanol | Hannula2015 | 2015 | _2015 |  |  |  |  | 40 | 40 | #NAME? | #NAME? | #NAME? | 38
Methanol | Konstantinos2016 | 0 | _0 |  |  |  |  | 43.7186 | 45.8794 | #NAME? | #NAME? | #NAME? | 38
Methanol | Peres-Fortes2016 | 0 | _0 |  |  |  |  | 36.3819 | 36.3819 | #NAME? | #NAME? | #NAME? | 38
Methanol | Rivera-Tinoco2016 | 0 | _0 |  |  |  |  | 44.7739 | 44.7739 | #NAME? | #NAME? | #NAME? | 38
Methanol | Bertau2016 | 2020 | Armijo_2020 |  |  |  |  | 20.1005 | 139.4472 | #NAME? | #NAME? | #NAME? | 38
Methanol | Hank2018 | 0 | _0 |  |  |  |  | 30.5528 | 98.9 | #NAME? | #NAME? | #NAME? | 38
Methanol | Connolly2014 | 2020 | _2020 |  |  |  |  | 19 | 33 | #NAME? | #NAME? | #NAME? | 38
Methanol | Varone2015 | 2050 | _2050 |  |  |  |  | 22.6131 | 24.3216 | #NAME? | #NAME? | #NAME? | 38
Methanol | Connolly2014 | 2050 | _2050 |  |  |  |  | 17 | 25 | #NAME? | #NAME? | #NAME? | 38

## Calculations
Conversions (year average)
Conversion $_€ (1$ = ... €) 2021 | DE2021 | 0.84531 |  | https://www.exchangerates.org.uk/EUR-USD-spot-exchange-rates-history-2020.html
Conversion $_€ (1$ = ... €) 2020 | DE2020 | 0.87566
Conversion $_€ (1$ = ... €) 2019 | DE2019 | 0.89294
Conversion $_€ (1$ = ... €) 2018 | DE2018 | 0.84667 |  | 0.00924
Conversion $_€ (1$ = ... €) 2017 | DE2017 | 0.88464
Conversion $_€ (1$ = ... €) 2016 | DE2016 | 0.90351
Conversion $_€ (1$ = ... €) 2015 | DE2015 | 0.9009
Conversion $_€ (1$ = ... €) 2014 | DE2014 | 0.75284
Inflation €2015_€2019 (1€2013 = … €2019) | E2013_ref | 1.0498 |  | https://www.inflationtool.com/euro?amount=1000&year1=2015&year2=2019
Inflation €2015_€2019 (1€2014 = … €2019) | E2014_ref | 1.041
Inflation €2015_€2019 (1€2015 = … €2019) | E2015_ref | 1.0428
Inflation €2016_€2019 (1€2016 = … €2019) | E2016_ref | 1.0402
Inflation €2017_€2019 (1€2017 = … €2019) | E2017_ref | 1.0289
Inflation €2018_€2019 (1€2018 = … €2019) | E2018_ref | 1.0152
Inflation €2019_€2019 (1€2019 = … €2019) | E2019_ref | 1
Chemical Engineering Plant Cost Index 2018 | CEPCI2008 | 575
CEPCI 2009 | CEPCI2009 | 521
CEPCI 2010 | CEPCI2010 | 551
CEPCI 2011 | CEPCI2011 | 585.7
CEPCI 2012 | CEPCI2012 | 584.6
CEPCI 2013 | CEPCI2013 | 567.3
CEPCI 2014 | CEPCI2014 | 576.1
CEPCI 2015 | CEPCI2015 | 556.8
CEPCI 2016 | CEPCI2016 | 541.7
CEPCI 2017 | CEPCI2017 | 567.5
CEPCI 2018 | CEPCI2018 | 603.1
CEPCI 2019 | CEPCI2019 | 607.5
CEPCI ref | CEPCI_ref | 607.5
Physical parameters
Cp/Cv air or gases | 1.4
O2 molecular weight (kg/kmol) | 32
H2 molecular weight (kg/kmol) | 2
N2 molecular weight (kg/kmol) | 28
NH3 molecular weight (kg/kmol) | 17
CO2 molecular weight (kg/kmol) | 44
CO molecular weight (kg/kmol) | 28
CH3OH molecularweight (kg/kmol) | 32
Gas constant (J/K/kmol) | 8314
Conversion J-->kWh | 2.7778e-07
Outside temperature (K) | 293.15
Conversion Nm3 H2 --> kg H2 (kg/Nm3); Standard conditions | 0.08988
Electrolyser minimum energy demand LHV (kWh/kg) | 33.58
Electrolyser minimum energy demand HHV (kWh/kg) | 39.69
Electrolyser |  |  | Hydrogen buffer
Reaction | H2O --> H2 + 0.5 O2 |  | Compressor Isentropic efficiency | 0.7
Conversion rate | 97% |  | Compressor Mechanical efficiency | 0.98
Molar ratio H2/O2 | 2 |  | Inlet H2 pressure (bars) | 20
Oxygen production (kg O2/kg H2) | 7.76 |  | Tank pressure (bars) | 100
|  |  | Compressor work (kWh/kg H2) | 1.0083
Water consumption (L/Nm3 H2) | 1.35 |  | Compressor work (kWh/Nm3 H2) | 0.090626
Water consumption (kg H2O/kg H2) | 15.02
H2 production (kg H2/kg H2O) | 0.066578
Nominal specific consumption + utilities (kWh/Nm3) | 3.7
Sc_nom for from m3 in standard conditions (kWh/kg H2) | 41.166
Nominal specific consumption + utilities (% LHV) | 0.69
Sc_nom from efficiency (kWh/kg H2) | 48.6667
Utilisation rate (h/year) | 8000
Lifetime (kh) | 80
Lifetime (year) | 10
Cost (€/kW) | 800
Specific consumption (kWh / kg H2) - fixed to 55 | 55
Cost (€/(kg H2/h)) | 44000
Investement cost | 44000
% of Investment expenditure | 2%
Fixed cost in €/ (kg H2 /h) /year | 880
NH3 plant parameters |  |  | Air Separation Unit
Reaction | 0.5N2 + 1.5H2 --> NH3 |  | N2 outlet pressure (bars) | 40
Conversion rate | 0.98 |  | Corresponding consumption (kWh/kgN2) | 0.243
Moles H2 | 1.5 |  | Consumption in kWh/kg NH3 produced | 0.2042
Moles N2 | 0.5 |  | Consumption in kWh/kg H2 consumed | 1.134
|  |  | Capex min-max in €/kg N2/h | 1450
H2 consumption (kg H2/ kg NH3 prod) | 0.18007 |  | Capex min-max in €/kg NH3/h | 1725.5
NH3 production rate (kg NH3 / kg H2) | 5.5533
N2 consumption (kg N2/ kg NH3 prod) | 0.84034
Excess heat usable for disctrict heating (kWh/kmol H2) | 15
Excess heat usable for disctrict heating (kWh/kg NH3) | 1.3505
Percentage of O2 recovered from air separation | 0.18
O2 production (kg O2/kg NH3 prod) | 0.15126
O2 production (kg O2/kg H2) | 0.84
Investment expenditure (€/kW H2 LHV) | 870
Investment expenditure (€/ (kg H2/h)) | 29214.6
Investment expenditure (€/ (kg NH3/h)) | 5260.7323
Reactor pressure (bars) | 180
Compressor Isentropic efficiency | 0.56
Compressor Mechanical efficiency | 0.92
Compressor work (kWh/kg H2) | 2.0086
Compressor work (kWh/kg N2) | 0.088183
Compressor work (kWh/kg NH3 prod) | 0.4358
MeOH plant parameters (from CO2)
Reaction | CO2 + 3H2 --> CH3OH + H2O
Conversion rate | 0.94
Moles H2 | 3
Moles CO2 | 1
H2 consumption (kg H2/ kg MeOH prod) | 0.19947
CO2 consumption (kg CO2/ kg MeOH prod) | 1.4628
MeOH production rate (kg MeOH/kg H2) | 5.0133
MeOH plant parameters (from CO)
Reaction | CO + 2H2 --> CH3OH
Conversion rate | 0.97
Moles H2 | 2
Moles CO | 1
Total H2 consumption (kg H2/ kg MeOH prod) | 0.12887
H2 consumption from the electrolyser (kg H2 / kg MeOH)
MeOH production rate (kg MeOH/kg H2) | 7.76
CO consumption (kg CO/ kg MeOH prod) | 0.90206
Manufacturing cost (€/year) from Turton Hand book
Number of plant components | 12
Number of operating calculated | 3.0083
Number of operating labour (if known) | 0
Plant size [kt/y] | 400
Capex [€/(kg/h)] | 4085
Manufacturing cost [€/(kg/h)/y] | 578.0968
MC=DMC+FMC+GMC |  |  | Manufacturing cost
DMC=OLC+DSC+LCC+PC+LC |  |  | Direct manufacturing cost
OLC=60000*4.5*N_OL |  |  | Opeating labour cost.
N_OL=(6.29+0.23*N_np)^0.5 |  |  | N_OL: number of operating labour
N_np=12 |  |  | Number of components for ammonia plant
DSC=0.18*OLC |  |  | Direct supervisory and clerical labour costs
LCC=0.15*OLC |  |  | Laboratory charges cost
PC=0.03*OMC |  |  | Patents costs
LC=0.05*CAPEX_total |  |  | Land cost
FMC=TC+OC |  |  | Fixed manufacturing cost
TC=0.032*CAPEX_total |  |  | Local taxes and insurance costs
OC=0.036*CAPEX_total+0.708*OLC |  |  | Plant overhead costs
GMC=ADMC+DC+RDC |  |  | General manufacturing cost
ADMC=0.009*CAPEX_total+0.177*OLC |  |  | Adminstration cost
DC=0.11*OMC |  |  | Distribution cost
RDC=0.05*OMC |  |  | Research and Development costs
OMC (€/year) |  |  | Operating and maintenance cost
2%*CAPEX_total
Simplified formula:
MC= 2.215*OLC+0.1308*Capex
OLC = 270000*N_OL
N_OL=(6.29+0.23*N_np)^0.5

## Calculations 2
Q | f1(Q) | Linearized f1 | Difference f1 % |  | Linear coeff for kg/s | Coefficients f1 | Initial coef | rho (kg / m3) | 5.5223 |  | T C | 10
0 | 329000 | 324413 | 1.3942 | a | 137746 | 52261.3965 | 3400000 | v (m/s) | 15 |  | P bar | 65
0.01 | 336944.0468 | 325790.46 | 3.3102 | b | 324413 | 74214.328 | 598600 | 4/rho v pi | 0.015371 |  | M kg/mol | 2
0.02 | 340540.7188 | 327167.92 | 3.9269 |  |  | 329000 | 329000 | sqrt (4/rho v pi) | 0.12398 |  | R | 8314
0.03 | 343422.1406 | 328545.38 | 4.3319
0.04 | 345933.3215 | 329922.84 | 4.6282 |  | Linear coeff kg/h
0.05 | 348207.8981 | 331300.3 | 4.8556 |  | 38.2628
0.06 | 350314.4073 | 332677.76 | 5.0345
0.07 | 352293.5633 | 334055.22 | 5.177
0.08 | 354171.8935 | 335432.68 | 5.291
0.09 | 355967.8241 | 336810.14 | 5.3819
0.1 | 357694.7708 | 338187.6 | 5.4536
0.11 | 359362.8616 | 339565.06 | 5.5091
0.12 | 360979.9649 | 340942.52 | 5.5508
0.13 | 362552.338 | 342319.98 | 5.5805
0.14 | 364085.0544 | 343697.44 | 5.5997
0.15 | 365582.2951 | 345074.9 | 5.6095
0.16 | 367047.5546 | 346452.36 | 5.611
0.17 | 368483.7887 | 347829.82 | 5.6051
0.18 | 369893.5241 | 349207.28 | 5.5925
0.19 | 371278.9409 | 350584.74 | 5.5738
0.2 | 372641.9358 | 351962.2 | 5.5495
0.21 | 373984.1708 | 353339.66 | 5.5202
0.22 | 375307.1126 | 354717.12 | 5.4862 |  |  |  | €2015/GJ
0.23 | 376612.0626 | 356094.58 | 5.4479 |  |  | 2030 | 75.16 | 0.76 | 8.32 | 2.67 | 1.01 | 16.61 | -3.26 | 7.16 | 6.2
0.24 | 377900.1822 | 357472.04 | 5.4057 |  |  | 2050 | 127.77 | 0.76 | 10.26 | 2.81 | 0.96 | 16.05 | -3.26 | 9.51 | 6.2
0.25 | 379172.5131 | 358849.5 | 5.3598
0.26 | 380429.9937 | 360226.96 | 5.3106
0.27 | 381673.4731 | 361604.42 | 5.2582
0.28 | 382903.7221 | 362981.88 | 5.2028 |  |  |  | $2019/J
0.29 | 384121.4437 | 364359.34 | 5.1448 |  |  |  | 86.9975 | 0.8797 | 9.6304 | 3.0905 | 1.1691 | 19.226 | -3.7734 | 8.2877 | 7.1765
0.3 | 385327.2805 | 365736.8 | 5.0841 |  |  |  | 147.8934 | 0.8797 | 11.8759 | 3.2526 | 1.1112 | 18.5778 | -3.7734 | 11.0078 | 7.1765
0.31 | 386521.822 | 367114.26 | 5.0211
0.32 | 387705.6105 | 368491.72 | 4.9558
0.33 | 388879.1465 | 369869.18 | 4.8884
0.34 | 390042.8924 | 371246.64 | 4.819
0.35 | 391197.2773 | 372624.1 | 4.7478
0.36 | 392342.6995 | 374001.56 | 4.6748
0.37 | 393479.53 | 375379.02 | 4.6001
0.38 | 394608.1149 | 376756.48 | 4.5239
0.39 | 395728.7776 | 378133.94 | 4.4462
0.4 | 396841.8209 | 379511.4 | 4.3671
0.41 | 397947.5288 | 380888.86 | 4.2867
0.42 | 399046.1681 | 382266.32 | 4.205
0.43 | 400137.9898 | 383643.78 | 4.1221
0.44 | 401223.2305 | 385021.24 | 4.0381
0.45 | 402302.1131 | 386398.7 | 3.9531
0.46 | 403374.8486 | 387776.16 | 3.867
0.47 | 404441.6363 | 389153.62 | 3.78
0.48 | 405502.665 | 390531.08 | 3.6921
0.49 | 406558.1139 | 391908.54 | 3.6033
0.5 | 407608.1528 | 393286 | 3.5137

## Annuities
[31 empty] | Formula 1:CRF |  |  |  | TRUE
[31 empty] | Formula 2: WACC |  |  |  | FALSE
Type of unit | Life time (Years) | [5 empty] | Discount rate | [5 empty] | Loan share | [5 empty] | Loan interest | [5 empty] | Payback period (Years) | [5 empty] | Annuity factor
| Worst | Bench | Best | 2030 | 2040 | 2050 | Worst | Bench | Best | 2030 | 2040 | 2050 | Worst | Bench | Best | 2030 | 2040 | 2050 | Worst | Bench | Best | 2030 | 2040 | 2050 | Worst | Bench | Best | 2030 | 2040 | 2050 | Worst | Bench | Best | 2030 | 2040 | 2050
Biomass source | 0 | 0 | 0 | 0 | 0 | 0 | 8% | 8% | 8% | 8% | 8% | 8% | 50% | 50% | 50% | 50% | 50% | 50% | 2% | 2% | 2% | 2% | 2% | 2% | 0 | 0 | 0 | 0 | 0 | 0 | 0 | 0 | 0 | 0 | 0 | 0
Bio methanol plant | 25 | 25 | 25 | 25 | 25 | 25 | 8% | 8% | 8% | 8% | 8% | 8% | 50% | 50% | 50% | 50% | 50% | 50% | 2% | 2% | 2% | 2% | 2% | 2% | 20 | 20 | 20 | 20 | 20 | 20 | 0.093679 | 0.093679 | 0.093679 | 0.093679 | 0.093679 | 0.093679
CO2 source DAC | 20 | 20 | 20 | 20 | 20 | 20 | 8% | 8% | 8% | 8% | 8% | 8% | 50% | 50% | 50% | 50% | 50% | 50% | 2% | 2% | 2% | 2% | 2% | 2% | 16 | 16 | 16 | 16 | 16 | 16 | 0.10185 | 0.10185 | 0.10185 | 0.10185 | 0.10185 | 0.10185
CO2 source PS | 20 | 20 | 20 | 20 | 20 | 20 | 8% | 8% | 8% | 8% | 8% | 8% | 50% | 50% | 50% | 50% | 50% | 50% | 2% | 2% | 2% | 2% | 2% | 2% | 16 | 16 | 16 | 16 | 16 | 16 | 0.10185 | 0.10185 | 0.10185 | 0.10185 | 0.10185 | 0.10185
Methanol plant CCU | 20 | 25 | 25 | 25 | 25 | 25 | 8% | 8% | 8% | 8% | 8% | 8% | 50% | 50% | 50% | 50% | 50% | 50% | 2% | 2% | 2% | 2% | 2% | 2% | 16 | 20 | 20 | 20 | 20 | 20 | 0.10185 | 0.093679 | 0.093679 | 0.093679 | 0.093679 | 0.093679
Ammonia + ASU | 25 | 25 | 25 | 25 | 25 | 25 | 8% | 8% | 8% | 7.53% | 8% | 8% | 50% | 50% | 50% | 50% | 50% | 50% | 2% | 2% | 2% | 2% | 2% | 2% | 20 | 20 | 20 | 20 | 20 | 20 | 0.093679 | 0.093679 | 0.093679 | 0.089947 | 0.093679 | 0.093679
Desalination plant | 20 | 20 | 20 | 20 | 20 | 20 | 8% | 8% | 8% | 8% | 8% | 8% | 50% | 50% | 50% | 50% | 50% | 50% | 2% | 2% | 2% | 2% | 2% | 2% | 16 | 16 | 16 | 16 | 16 | 16 | 0.10185 | 0.10185 | 0.10185 | 0.10185 | 0.10185 | 0.10185
Electrolyser AEC | 25 | 25 | 25 | 25 | 25 | 25 | 8% | 8% | 8% | 8% | 8% | 8% | 50% | 50% | 50% | 50% | 50% | 50% | 2% | 2% | 2% | 2% | 2% | 2% | 20 | 20 | 20 | 20 | 20 | 20 | 0.093679 | 0.093679 | 0.093679 | 0.093679 | 0.093679 | 0.093679
Electrolyser SOEC | 25 | 25 | 25 | 25 | 25 | 25 | 8% | 8% | 8% | 7.53% | 8% | 8% | 50% | 50% | 50% | 50% | 50% | 50% | 2% | 2% | 2% | 2% | 2% | 2% | 20 | 20 | 20 | 20 | 20 | 20 | 0.093679 | 0.093679 | 0.093679 | 0.089947 | 0.093679 | 0.093679
H2 pipeline to MeOH plant | 20 | 20 | 20 | 0 | 0 | 0 | 8% | 8% | 8% | 8% | 8% | 8% | 50% | 50% | 50% | 50% | 50% | 50% | 2% | 2% | 2% | 2% | 2% | 2% | 16 | 16 | 16 | 0 | 0 | 0 | 0.10185 | 0.10185 | 0.10185 | 0 | 0 | 0
H2 pipeline to NH3 plant | 0 | 0 | 0 | 0 | 0 | 0 | 8% | 8% | 8% | 8% | 8% | 8% | 50% | 50% | 50% | 50% | 50% | 50% | 2% | 2% | 2% | 2% | 2% | 2% | 0 | 0 | 0 | 0 | 0 | 0 | 0 | 0 | 0 | 0 | 0 | 0
Heat from district heating | 0 | 0 | 0 | 0 | 0 | 0 | 8% | 8% | 8% | 8% | 8% | 8% | 50% | 50% | 50% | 50% | 50% | 50% | 2% | 2% | 2% | 2% | 2% | 2% | 0 | 0 | 0 | 0 | 0 | 0 | 0 | 0 | 0 | 0 | 0 | 0
Heat sent to district heating | 0 | 0 | 0 | 0 | 0 | 0 | 8% | 8% | 8% | 8% | 8% | 8% | 50% | 50% | 50% | 50% | 50% | 50% | 2% | 2% | 2% | 2% | 2% | 2% | 0 | 0 | 0 | 0 | 0 | 0 | 0 | 0 | 0 | 0 | 0 | 0
Sale of oxygen | 0 | 0 | 0 | 0 | 0 | 0 | 8% | 8% | 8% | 8% | 8% | 8% | 50% | 50% | 50% | 50% | 50% | 50% | 2% | 2% | 2% | 2% | 2% | 2% | 0 | 0 | 0 | 0 | 0 | 0 | 0 | 0 | 0 | 0 | 0 | 0
H2 tank compressor | 25 | 25 | 25 | 25 | 25 | 25 | 8% | 8% | 8% | 8% | 8% | 8% | 50% | 50% | 50% | 50% | 50% | 50% | 2% | 2% | 2% | 2% | 2% | 2% | 20 | 20 | 20 | 20 | 20 | 20 | 0.093679 | 0.093679 | 0.093679 | 0.093679 | 0.093679 | 0.093679
H2 tank valve | 0 | 0 | 0 | 0 | 0 | 0 | 8% | 8% | 8% | 8% | 8% | 8% | 50% | 50% | 50% | 50% | 50% | 50% | 2% | 2% | 2% | 2% | 2% | 2% | 0 | 0 | 0 | 0 | 0 | 0 | 0 | 0 | 0 | 0 | 0 | 0
H2 tank | 20 | 25 | 25 | 30 | 30 | 30 | 8% | 8% | 8% | 8% | 8% | 8% | 50% | 50% | 50% | 50% | 50% | 50% | 2% | 2% | 2% | 2% | 2% | 2% | 16 | 20 | 20 | 24 | 24 | 24 | 0.10185 | 0.093679 | 0.093679 | 0.088827 | 0.088827 | 0.088827
H2 pipes compressor | 25 | 25 | 25 | 25 | 25 | 25 | 8% | 8% | 8% | 8% | 8% | 8% | 50% | 50% | 50% | 50% | 50% | 50% | 2% | 2% | 2% | 2% | 2% | 2% | 20 | 20 | 20 | 20 | 20 | 20 | 0.093679 | 0.093679 | 0.093679 | 0.093679 | 0.093679 | 0.093679
H2 buried pipes | 50 | 50 | 50 | 50 | 50 | 50 | 8% | 8% | 8% | 7.53% | 8% | 8% | 50% | 50% | 50% | 50% | 50% | 50% | 2% | 2% | 2% | 2% | 2% | 2% | 40 | 40 | 40 | 40 | 40 | 40 | 0.081743 | 0.081743 | 0.081743 | 0.077351 | 0.081743 | 0.081743
Solar field fixed | 35 | 35 | 35 | 40 | 40 | 40 | 8% | 8% | 8% | 7.53% | 8% | 8% | 50% | 50% | 50% | 50% | 50% | 50% | 2% | 2% | 2% | 2% | 2% | 2% | 28 | 28 | 28 | 32 | 32 | 32 | 0.085803 | 0.085803 | 0.085803 | 0.079666 | 0.08386 | 0.08386
Solar 1 axis tracking | 35 | 35 | 35 | 40 | 40 | 40 | 8% | 8% | 8% | 7.53% | 8% | 8% | 50% | 50% | 50% | 50% | 50% | 50% | 2% | 2% | 2% | 2% | 2% | 2% | 28 | 28 | 28 | 32 | 32 | 32 | 0.085803 | 0.085803 | 0.085803 | 0.079666 | 0.08386 | 0.08386
Wind onshore | 25 | 27 | 35 | 30 | 30 | 30 | 8% | 8% | 8% | 7.53% | 8% | 8% | 50% | 50% | 50% | 50% | 50% | 50% | 2% | 2% | 2% | 2% | 2% | 2% | 20 | 21.6 | 28 | 24 | 24 | 24 | 0.093679 | 0.091448 | 0.085803 | 0.084919 | 0.088827 | 0.088827
Wind offshore | 20 | 27 | 35 | 30 | 30 | 30 | 8% | 8% | 8% | 7.53% | 8% | 8% | 50% | 50% | 50% | 50% | 50% | 50% | 2% | 2% | 2% | 2% | 2% | 2% | 16 | 21.6 | 28 | 24 | 24 | 24 | 0.10185 | 0.091448 | 0.085803 | 0.084919 | 0.088827 | 0.088827
SWT-3.15-142 | 27 | 27 | 27 | 30 | 30 | 30 | 8% | 8% | 8% | 7.53% | 8% | 8% | 50% | 50% | 50% | 50% | 50% | 50% | 2% | 2% | 2% | 2% | 2% | 2% | 21.6 | 21.6 | 21.6 | 24 | 24 | 24 | 0.091448 | 0.091448 | 0.091448 | 0.084919 | 0.088827 | 0.088827
SWT-3.15-142 | 27 | 27 | 27 | 30 | 30 | 30 | 8% | 8% | 8% | 7.53% | 8% | 8% | 50% | 50% | 50% | 50% | 50% | 50% | 2% | 2% | 2% | 2% | 2% | 2% | 21.6 | 21.6 | 21.6 | 24 | 24 | 24 | 0.091448 | 0.091448 | 0.091448 | 0.084919 | 0.088827 | 0.088827
V136/3450 | 27 | 27 | 27 | 30 | 30 | 30 | 8% | 8% | 8% | 7.53% | 8% | 8% | 50% | 50% | 50% | 50% | 50% | 50% | 2% | 2% | 2% | 2% | 2% | 2% | 21.6 | 21.6 | 21.6 | 24 | 24 | 24 | 0.091448 | 0.091448 | 0.091448 | 0.084919 | 0.088827 | 0.088827
V136/3450 | 27 | 27 | 27 | 30 | 30 | 30 | 8% | 8% | 8% | 7.53% | 8% | 8% | 50% | 50% | 50% | 50% | 50% | 50% | 2% | 2% | 2% | 2% | 2% | 2% | 21.6 | 21.6 | 21.6 | 24 | 24 | 24 | 0.091448 | 0.091448 | 0.091448 | 0.084919 | 0.088827 | 0.088827
V126/3450 | 27 | 27 | 27 | 30 | 30 | 30 | 8% | 8% | 8% | 7.53% | 8% | 8% | 50% | 50% | 50% | 50% | 50% | 50% | 2% | 2% | 2% | 2% | 2% | 2% | 21.6 | 21.6 | 21.6 | 24 | 24 | 24 | 0.091448 | 0.091448 | 0.091448 | 0.084919 | 0.088827 | 0.088827
V126/3450 | 27 | 27 | 27 | 30 | 30 | 30 | 8% | 8% | 8% | 7.53% | 8% | 8% | 50% | 50% | 50% | 50% | 50% | 50% | 2% | 2% | 2% | 2% | 2% | 2% | 21.6 | 21.6 | 21.6 | 24 | 24 | 24 | 0.091448 | 0.091448 | 0.091448 | 0.084919 | 0.088827 | 0.088827
V117/3450 | 27 | 27 | 27 | 30 | 30 | 30 | 8% | 8% | 8% | 7.53% | 8% | 8% | 50% | 50% | 50% | 50% | 50% | 50% | 2% | 2% | 2% | 2% | 2% | 2% | 21.6 | 21.6 | 21.6 | 24 | 24 | 24 | 0.091448 | 0.091448 | 0.091448 | 0.084919 | 0.088827 | 0.088827
V117/3450 | 27 | 27 | 27 | 30 | 30 | 30 | 8% | 8% | 8% | 7.53% | 8% | 8% | 50% | 50% | 50% | 50% | 50% | 50% | 2% | 2% | 2% | 2% | 2% | 2% | 21.6 | 21.6 | 21.6 | 24 | 24 | 24 | 0.091448 | 0.091448 | 0.091448 | 0.084919 | 0.088827 | 0.088827
V164/8000 | 27 | 27 | 27 | 30 | 30 | 30 | 8% | 8% | 8% | 7.53% | 8% | 8% | 50% | 50% | 50% | 50% | 50% | 50% | 2% | 2% | 2% | 2% | 2% | 2% | 21.6 | 21.6 | 21.6 | 24 | 24 | 24 | 0.091448 | 0.091448 | 0.091448 | 0.084919 | 0.088827 | 0.088827
V164/8000 | 27 | 27 | 27 | 30 | 30 | 30 | 8% | 8% | 8% | 7.53% | 8% | 8% | 50% | 50% | 50% | 50% | 50% | 50% | 2% | 2% | 2% | 2% | 2% | 2% | 21.6 | 21.6 | 21.6 | 24 | 24 | 24 | 0.091448 | 0.091448 | 0.091448 | 0.084919 | 0.088827 | 0.088827
V164/9500 | 27 | 27 | 27 | 30 | 30 | 30 | 8% | 8% | 8% | 7.53% | 8% | 8% | 50% | 50% | 50% | 50% | 50% | 50% | 2% | 2% | 2% | 2% | 2% | 2% | 21.6 | 21.6 | 21.6 | 24 | 24 | 24 | 0.091448 | 0.091448 | 0.091448 | 0.084919 | 0.088827 | 0.088827
V164/9500 | 27 | 27 | 27 | 30 | 30 | 30 | 8% | 8% | 8% | 7.53% | 8% | 8% | 50% | 50% | 50% | 50% | 50% | 50% | 2% | 2% | 2% | 2% | 2% | 2% | 21.6 | 21.6 | 21.6 | 24 | 24 | 24 | 0.091448 | 0.091448 | 0.091448 | 0.084919 | 0.088827 | 0.088827
Electricity from the grid | 30 | 30 | 30 | 30 | 30 | 30 | 8% | 8% | 8% | 8% | 8% | 8% | 50% | 50% | 50% | 50% | 50% | 50% | 2% | 2% | 2% | 2% | 2% | 2% | 24 | 24 | 24 | 24 | 24 | 24 | 0.088827 | 0.088827 | 0.088827 | 0.088827 | 0.088827 | 0.088827
Electricity to the grid | 0 | 0 | 0 | 0 | 0 | 0 | 8% | 8% | 8% | 8% | 8% | 8% | 50% | 50% | 50% | 50% | 50% | 50% | 2% | 2% | 2% | 2% | 2% | 2% | 0 | 0 | 0 | 0 | 0 | 0 | 0 | 0 | 0 | 0 | 0 | 0
Charge batteries | 0 | 0 | 0 | 0 | 0 | 0 | 8% | 8% | 8% | 8% | 8% | 8% | 50% | 50% | 50% | 50% | 50% | 50% | 2% | 2% | 2% | 2% | 2% | 2% | 0 | 0 | 0 | 0 | 0 | 0 | 0 | 0 | 0 | 0 | 0 | 0
Discharge batteries | 0 | 0 | 0 | 0 | 0 | 0 | 8% | 8% | 8% | 8% | 8% | 8% | 50% | 50% | 50% | 50% | 50% | 50% | 2% | 2% | 2% | 2% | 2% | 2% | 0 | 0 | 0 | 0 | 0 | 0 | 0 | 0 | 0 | 0 | 0 | 0
Batteries | 15 | 20 | 25 | 25 | 30 | 30 | 8% | 8% | 8% | 7.53% | 8% | 8% | 50% | 50% | 50% | 50% | 50% | 50% | 2% | 2% | 2% | 2% | 2% | 2% | 12 | 16 | 20 | 20 | 24 | 24 | 0.11683 | 0.10185 | 0.093679 | 0.089947 | 0.088827 | 0.088827
|  |  | DK | CL | MA | AU |  |  |  | Chosen
|  |  | 7.53% | 8.2% | 9.34% | 7.49% |  |  |  | 7.53%

## All_data
CO2 % compared to 2020 | 2030 | 2040 | 2050
100% | 66.7% | 33.4% | 0.1% |  | Used (1 or 0) | Unit tag | Fuel energy content LHV (MJ/kg fuel) | Yearly demand (kg fuel) | Produced from | El balance | Heat balance | Max Capacity | H2 balance | [5 empty] | Fuel production rate (kg output/kg input) | [5 empty] | Heat generated (kWh/output) | [5 empty] | Load min (% of max capacity) | [5 empty] | Load max (% of max capacity) | [5 empty] | Ramp up (% of capacity /h) | [5 empty] | Ramp down (% of capacity /h) | [5 empty] | Electrical consumption (kWh/output) | [5 empty] | Investment (€/Capacity installed) | [5 empty] | Fixed cost (€/Capacity installed/y) | [5 empty] | Variable cost (€/Output) | [5 empty] | Fuel selling price (€/output) | [5 empty] | Fuel buying price (€/output) | [5 empty] | CO2e infrastructure (kg CO2e/Capacity/y) | [5 empty] | CO2e process (kg CO2e/output) | [5 empty] | Annuity factor
|  |  |  | Parameters--> | Used (1 or 0) | Unit tag | Fuel energy content LHV (MJ/kg fuel) | Yearly demand (kg fuel) | Produced from | El balance | Heat balance | Max Capacity | H2 balance | H2 balance | H2 balance | H2 balance | H2 balance | H2 balance | Fuel production rate (kg output/kg input) | Fuel production rate (kg output/kg input) | Fuel production rate (kg output/kg input) | Fuel production rate (kg output/kg input) | Fuel production rate (kg output/kg input) | Fuel production rate (kg output/kg input) | Heat generated (kWh/output) | Heat generated (kWh/output) | Heat generated (kWh/output) | Heat generated (kWh/output) | Heat generated (kWh/output) | Heat generated (kWh/output) | Load min (% of max capacity) | Load min (% of max capacity) | Load min (% of max capacity) | Load min (% of max capacity) | Load min (% of max capacity) | Load min (% of max capacity) | Load max (% of max capacity) | Load max (% of max capacity) | Load max (% of max capacity) | Load max (% of max capacity) | Load max (% of max capacity) | Load max (% of max capacity) | Ramp up (% of capacity /h) | Ramp up (% of capacity /h) | Ramp up (% of capacity /h) | Ramp up (% of capacity /h) | Ramp up (% of capacity /h) | Ramp up (% of capacity /h) | Ramp down (% of capacity /h) | Ramp down (% of capacity /h) | Ramp down (% of capacity /h) | Ramp down (% of capacity /h) | Ramp down (% of capacity /h) | Ramp down (% of capacity /h) | Electrical consumption (kWh/output) | Electrical consumption (kWh/output) | Electrical consumption (kWh/output) | Electrical consumption (kWh/output) | Electrical consumption (kWh/output) | Electrical consumption (kWh/output) | Investment (€/Capacity installed) | Investment (€/Capacity installed) | Investment (€/Capacity installed) | Investment (€/Capacity installed) | Investment (€/Capacity installed) | Investment (€/Capacity installed) | Fixed cost (€/Capacity installed/y) | Fixed cost (€/Capacity installed/y) | Fixed cost (€/Capacity installed/y) | Fixed cost (€/Capacity installed/y) | Fixed cost (€/Capacity installed/y) | Fixed cost (€/Capacity installed/y) | Variable cost (€/Output) | Variable cost (€/Output) | Variable cost (€/Output) | Variable cost (€/Output) | Variable cost (€/Output) | Variable cost (€/Output) | Fuel selling price (€/output) | Fuel selling price (€/output) | Fuel selling price (€/output) | Fuel selling price (€/output) | Fuel selling price (€/output) | Fuel selling price (€/output) | Fuel buying price (€/output) | Fuel buying price (€/output) | Fuel buying price (€/output) | Fuel buying price (€/output) | Fuel buying price (€/output) | Fuel buying price (€/output) | CO2e infrastructure (kg CO2e/Capacity/y) | CO2e infrastructure (kg CO2e/Capacity/y) | CO2e infrastructure (kg CO2e/Capacity/y) | CO2e infrastructure (kg CO2e/Capacity/y) | CO2e infrastructure (kg CO2e/Capacity/y) | CO2e infrastructure (kg CO2e/Capacity/y) | CO2e process (kg CO2e/output) | CO2e process (kg CO2e/output) | CO2e process (kg CO2e/output) | CO2e process (kg CO2e/output) | CO2e process (kg CO2e/output) | CO2e process (kg CO2e/output) | Annuity factor | Annuity factor | Annuity factor | Annuity factor | Annuity factor | Annuity factor
Red: Don't change the name without changing the Julia code |  |  |  | Year--> | All | All | All | All | All | All | All | All | 2020 min | 2020 | 2020 max | 2030 | 2040 | 2050 | 2020 min | 2020 | 2020 max | 2030 | 2040 | 2050 | 2020 min | 2020 | 2020 max | 2030 | 2040 | 2050 | 2020 min | 2020 | 2020 max | 2030 | 2040 | 2050 | 2020 min | 2020 | 2020 max | 2030 | 2040 | 2050 | 2020 min | 2020 | 2020 max | 2030 | 2040 | 2050 | 2020 min | 2020 | 2020 max | 2030 | 2040 | 2050 | 2020 min | 2020 | 2020 max | 2030 | 2040 | 2050 | 2020 min | 2020 | 2020 max | 2030 | 2040 | 2050 | 2020 min | 2020 | 2020 max | 2030 | 2040 | 2050 | 2020 min | 2020 | 2020 max | 2030 | 2040 | 2050 | 2020 min | 2020 | 2020 max | 2030 | 2040 | 2050 | 2020 min | 2020 | 2020 max | 2030 | 2040 | 2050 | 2020 min | 2020 | 2020 max | 2030 | 2040 | 2050 | 2020 min | 2020 | 2020 max | 2030 | 2040 | 2050 | 2020 min | 2020 | 2020 max | 2030 | 2040 | 2050
[5 empty] | Used (1 or 0)All | Unit tagAll |  | Yearly demand (kg fuel)All | Produced fromAll | El balanceAll | Heat balanceAll | Max CapacityAll | H2 balance2020 min | H2 balance2020 | H2 balance2020 max | H2 balance2030 | H2 balance2040 | H2 balance2050 | Fuel production rate (kg output/kg input)2020 min | Fuel production rate (kg output/kg input)2020 | Fuel production rate (kg output/kg input)2020 max | Fuel production rate (kg output/kg input)2030 | Fuel production rate (kg output/kg input)2040 | Fuel production rate (kg output/kg input)2050 | Heat generated (kWh/output)2020 min | Heat generated (kWh/output)2020 | Heat generated (kWh/output)2020 max | Heat generated (kWh/output)2030 | Heat generated (kWh/output)2040 | Heat generated (kWh/output)2050 | Load min (% of max capacity)2020 min | Load min (% of max capacity)2020 | Load min (% of max capacity)2020 max | Load min (% of max capacity)2030 | Load min (% of max capacity)2040 | Load min (% of max capacity)2050 | Load max (% of max capacity)2020 min | Load max (% of max capacity)2020 | Load max (% of max capacity)2020 max | Load max (% of max capacity)2030 | Load max (% of max capacity)2040 | Load max (% of max capacity)2050 | Ramp up (% of capacity /h)2020 min | Ramp up (% of capacity /h)2020 | Ramp up (% of capacity /h)2020 max | Ramp up (% of capacity /h)2030 | Ramp up (% of capacity /h)2040 | Ramp up (% of capacity /h)2050 | Ramp down (% of capacity /h)2020 min | Ramp down (% of capacity /h)2020 | Ramp down (% of capacity /h)2020 max | Ramp down (% of capacity /h)2030 | Ramp down (% of capacity /h)2040 | Ramp down (% of capacity /h)2050 | Electrical consumption (kWh/output)2020 min | Electrical consumption (kWh/output)2020 | Electrical consumption (kWh/output)2020 max | Electrical consumption (kWh/output)2030 | Electrical consumption (kWh/output)2040 | Electrical consumption (kWh/output)2050 | Investment (€/Capacity installed)2020 min | Investment (€/Capacity installed)2020 | Investment (€/Capacity installed)2020 max | Investment (€/Capacity installed)2030 | Investment (€/Capacity installed)2040 | Investment (€/Capacity installed)2050 | Fixed cost (€/Capacity installed/y)2020 min | Fixed cost (€/Capacity installed/y)2020 | Fixed cost (€/Capacity installed/y)2020 max | Fixed cost (€/Capacity installed/y)2030 | Fixed cost (€/Capacity installed/y)2040 | Fixed cost (€/Capacity installed/y)2050 | Variable cost (€/Output)2020 min | Variable cost (€/Output)2020 | Variable cost (€/Output)2020 max | Variable cost (€/Output)2030 | Variable cost (€/Output)2040 | Variable cost (€/Output)2050 | Fuel selling price (€/output)2020 min | Fuel selling price (€/output)2020 | Fuel selling price (€/output)2020 max | Fuel selling price (€/output)2030 | Fuel selling price (€/output)2040 | Fuel selling price (€/output)2050 | Fuel buying price (€/output)2020 min | Fuel buying price (€/output)2020 | Fuel buying price (€/output)2020 max | Fuel buying price (€/output)2030 | Fuel buying price (€/output)2040 | Fuel buying price (€/output)2050 | CO2e infrastructure (kg CO2e/Capacity/y)2020 min | CO2e infrastructure (kg CO2e/Capacity/y)2020 | CO2e infrastructure (kg CO2e/Capacity/y)2020 max | CO2e infrastructure (kg CO2e/Capacity/y)2030 | CO2e infrastructure (kg CO2e/Capacity/y)2040 | CO2e infrastructure (kg CO2e/Capacity/y)2050 | CO2e process (kg CO2e/output)2020 min | CO2e process (kg CO2e/output)2020 | CO2e process (kg CO2e/output)2020 max | CO2e process (kg CO2e/output)2030 | CO2e process (kg CO2e/output)2040 | CO2e process (kg CO2e/output)2050 | Annuity factor2020 min | Annuity factor2020 | Annuity factor2020 max | Annuity factor2030 | Annuity factor2040 | Annuity factor2050
| Subsets | Subsets_2 | Type of units | Line/Column index | 1 | 2 | 3 | 4 | 5 | 6 | 7 | 8 | 9 | 10 | 11 | 12 | 13 | 14 | 15 | 16 | 17 | 18 | 19 | 20 | 21 | 22 | 23 | 24 | 25 | 26 | 27 | 28 | 29 | 30 | 31 | 32 | 33 | 34 | 35 | 36 | 37 | 38 | 39 | 40 | 41 | 42 | 43 | 44 | 45 | 46 | 47 | 48 | 49 | 50 | 51 | 52 | 53 | 54 | 55 | 56 | 57 | 58 | 59 | 60 | 61 | 62 | 63 | 64 | 65 | 66 | 67 | 68 | 69 | 70 | 71 | 72 | 73 | 74 | 75 | 76 | 77 | 78 | 79 | 80 | 81 | 82 | 83 | 84 | 85 | 86 | 87 | 88 | 89 | 90 | 91 | 92 | 93 | 94 | 95 | 96 | 97 | 98 | 99 | 100 | 101 | 102 | 103 | 104
Non-electrical | Product | - | CO2 capture DAC | 1 | 1 | CO2 DAC | 0 | 0 | Product/Reactant1 | 0 | 0 | 40000 | 0 | 0 | 0 | 0 | 0 | 0 | 1.46 | 1.46 | 1.46 | 1.46 | 1.46 | 1.46 | 0 | 0 | 0 | 0 | 0 | 0 | 0% | 0% | 0% | 0% | 0% | 0% | 100% | 100% | 100% | 100% | 100% | 100% | 100% | 100% | 100% | 100% | 100% | 100% | 100% | 100% | 100% | 100% | 100% | 100% | 0.5 | 0.5 | 0.2 | 0.47 | 0.45 | 0.43 | 7000 | 7000 | 7000 | 6000 | 5000 | 4000 | 350 | 350 | 350 | 300 | 250 | 200 | 0 | 0 | 0 | 0 | 0 | 0 | 0 | 0 | 0 | 0 | 0 | 0 | 0 | 0 | 0 | 0 | 0 | 0 | 0 | 0 | 0 | 0 | 0 | 0 | 0.00568 | 0.00568 | 0.00568 | 0.0037886 | 0.0018971 | 5.68e-06 | 0.10185 | 0.10185 | 0.10185 | 0.10185 | 0.10185 | 0.10185
| Product | - | CO2 capture PS | 2 | 1 | CO2 PS | 0 | 0 | Product/Reactant1 | 0 | 0 | 40000 | 0 | 0 | 0 | 0 | 0 | 0 | 1.46 | 1.46 | 1.46 | 1.46 | 1.46 | 1.46 | 0 | 0 | 0 | 0 | 0 | 0 | 0% | 0% | 0% | 0% | 0% | 0% | 100% | 100% | 100% | 100% | 100% | 100% | 100% | 100% | 100% | 100% | 100% | 100% | 100% | 100% | 100% | 100% | 100% | 100% | 0.145 | 0.13 | 0.115 | 0.11 | 0.098 | 0.095 | 2700 | 2700 | 2700 | 2300 | 2000 | 1600 | 81 | 81 | 81 | 69 | 60 | 48 | 0.0025 | 0.0025 | 0.0025 | 0.0025 | 0.0025 | 0.0025 | 0 | 0 | 0 | 0 | 0 | 0 | 0 | 0 | 0 | 0 | 0 | 0 | 0 | 0 | 0 | 0 | 0 | 0 | 0.000284 | 0.000284 | 0.000284 | 0.00018943 | 9.4856e-05 | 2.84e-07 | 0.10185 | 0.10185 | 0.10185 | 0.10185 | 0.10185 | 0.10185
| Product/Reactant1 | Min_demand | MeOH plant CCU - AEC | 3 | 1 | MeOH-AEC | 19.9 | 400000000 | Reactant2 | 0 | 1 | 20000 | 0 | 0 | 0 | 0 | 0 | 0 | 5.0251 | 5.0251 | 5.0251 | 5.0251 | 5.0251 | 5.0251 | 0.68 | 0.68 | 0.68 | 0.68 | 0.68 | 0.68 | 100% | 40% | 20% | 10% | 10% | 10% | 100% | 100% | 100% | 100% | 100% | 100% | 100% | 100% | 100% | 100% | 100% | 100% | 100% | 100% | 100% | 100% | 100% | 100% | 0.316 | 0.316 | 0.316 | 0.316 | 0.316 | 0.316 | 4167.5719 | 4167.5719 | 4167.5719 | 4167.5719 | 4167.5719 | 4167.5719 | 617.8812 | 617.8812 | 617.8812 | 617.8812 | 617.8812 | 617.8812 | 0.027037 | 0.027037 | 0.027037 | 0.027037 | 0.027037 | 0.027037 | 0 | 0 | 0 | 0 | 0 | 0 | 0 | 0 | 0 | 0 | 0 | 0 | 18.4747 | 18.4747 | 18.4747 | 12.3226 | 6.1705 | 0.018475 | 0 | 0 | 0 | 0 | 0 | 0 | 0.10185 | 0.093679 | 0.093679 | 0.093679 | 0.093679 | 0.093679
| Product/Reactant1 | Min_demand | MeOH plant CCU - SOEC | 4 | 1 | MeOH-SOEC | 19.9 | 400000000 | Product/Reactant3 | 0 | 1 | 20000 | 0 | 0 | 0 | 0 | 0 | 0 | 5.0251 | 5.0251 | 5.0251 | 5.0251 | 5.0251 | 5.0251 | 0.68 | 0.68 | 0.68 | 0.68 | 0.68 | 0.68 | 100% | 40% | 20% | 10% | 10% | 10% | 100% | 100% | 100% | 100% | 100% | 100% | 100% | 100% | 100% | 100% | 100% | 100% | 100% | 100% | 100% | 100% | 100% | 100% | 0.316 | 0.316 | 0.316 | 0.316 | 0.316 | 0.316 | 4167.5719 | 4167.5719 | 4167.5719 | 4167.5719 | 4167.5719 | 4167.5719 | 617.8812 | 617.8812 | 617.8812 | 617.8812 | 617.8812 | 617.8812 | 0.027037 | 0.027037 | 0.027037 | 0.027037 | 0.027037 | 0.027037 | 0 | 0 | 0 | 0 | 0 | 0 | 0 | 0 | 0 | 0 | 0 | 0 | 18.4747 | 18.4747 | 18.4747 | 12.3226 | 6.1705 | 0.018475 | 0 | 0 | 0 | 0 | 0 | 0 | 0.10185 | 0.093679 | 0.093679 | 0.093679 | 0.093679 | 0.093679
| Product | - | Biomass | 5 | 1 | Biomass | 0 | 0 | Product/Reactant4 | 0 | 0 | 40000 | 0 | 0 | 0 | 0 | 0 | 0 | 0.79986 | 0.79986 | 0.79986 | 0.79986 | 0.79986 | 0.79986 | 0 | 0 | 0 | 0 | 0 | 0 | 0% | 0% | 0% | 0% | 0% | 0% | 100% | 100% | 100% | 100% | 100% | 100% | 100% | 100% | 100% | 100% | 100% | 100% | 100% | 100% | 100% | 100% | 100% | 100% | 0 | 0 | 0 | 0 | 0 | 0 | 0 | 0 | 0 | 0 | 0 | 0 | 0 | 0 | 0 | 0 | 0 | 0 | 0 | 0 | 0 | 0 | 0 | 0 | 0 | 0 | 0 | 0 | 0 | 0 | 0.13626 | 0.12474 | 0.10939 | 0.13626 | 0.14585 | 0.15737 | 3.5606 | 3.5606 | 3.5606 | 2.3749 | 1.1892 | 0.0035606 | 0 | 0 | 0 | 0 | 0 | 0 | 0 | 0 | 0 | 0 | 0 | 0
| Product/Reactant4 | Min_demand | Bio-eMeOH plant - AEC | 6 | 1 | Bio-eMeOH-AEC | 19.9 | 400000000 | Reactant5 | 0 | 1 | 20000 | 0 | 0 | 0 | 0 | 0 | 0 | 9.6507 | 9.6507 | 9.6507 | 9.6507 | 9.6507 | 9.6507 | 0.57947 | 0.57947 | 0.57947 | 0.57947 | 0.57947 | 0.57947 | 40% | 40% | 40% | 10% | 10% | 10% | 100% | 100% | 100% | 100% | 100% | 100% | 100% | 100% | 100% | 100% | 100% | 100% | 100% | 100% | 100% | 100% | 100% | 100% | 0.32719 | 0.32719 | 0.32719 | 0.32719 | 0.32719 | 0.32719 | 4085 | 4085 | 4085 | 4085 | 4085 | 4085 | 578.0968 | 578.0968 | 578.0968 | 578.0968 | 578.0968 | 578.0968 | 0 | 0 | 0 | 0 | 0 | 0 | 0 | 0 | 0 | 0 | 0 | 0 | 0 | 0 | 0 | 0 | 0 | 0 | 18.4747 | 18.4747 | 18.4747 | 12.3226 | 6.1705 | 0.018475 | 0 | 0 | 0 | 0 | 0 | 0 | 0.093679 | 0.093679 | 0.093679 | 0.093679 | 0.093679 | 0.093679
| Product/Reactant4 | Min_demand | Bio-eMeOH plant - SOEC | 7 | 1 | Bio-eMeOH-SOEC | 19.9 | 400000000 | Reactant5 | 0 | 1 | 20000 | 0 | 0 | 0 | 0 | 0 | 0 | 9.6507 | 9.6507 | 9.6507 | 9.6507 | 9.6507 | 9.6507 | 0.16951 | 0.16951 | 0.16951 | 0.16951 | 0.16951 | 0.16951 | 40% | 40% | 40% | 10% | 10% | 10% | 100% | 100% | 100% | 100% | 100% | 100% | 100% | 100% | 100% | 100% | 100% | 100% | 100% | 100% | 100% | 100% | 100% | 100% | 0.33113 | 0.33113 | 0.33113 | 0.33113 | 0.33113 | 0.33113 | 4085 | 4085 | 4085 | 4085 | 4085 | 4085 | 578.0968 | 578.0968 | 578.0968 | 578.0968 | 578.0968 | 578.0968 | 0 | 0 | 0 | 0 | 0 | 0 | 0 | 0 | 0 | 0 | 0 | 0 | 0 | 0 | 0 | 0 | 0 | 0 | 18.4747 | 18.4747 | 18.4747 | 12.3226 | 6.1705 | 0.018475 | 0 | 0 | 0 | 0 | 0 | 0 | 0.093679 | 0.093679 | 0.093679 | 0.093679 | 0.093679 | 0.093679
| Product | Min_demand | NH3 plant + ASU - AEC | 8 | 1 | NH3-AEC | 18.6 | 430000000 | Reactant6 | 0 | 1 | 20000 | 0 | 0 | 0 | 0 | 0 | 0 | 5.291 | 5.291 | 5.291 | 5.291 | 5.291 | 5.291 | 0.89933 | 0.89933 | 0.89933 | 0.89933 | 0.89933 | 0.89933 | 60% | 40% | 10% | 10% | 10% | 10% | 100% | 100% | 100% | 100% | 100% | 100% | 20% | 20% | 20% | 100% | 100% | 100% | 20% | 20% | 20% | 100% | 100% | 100% | 0.64 | 0.64 | 0.64 | 0.64 | 0.64 | 0.64 | 4285 | 4285 | 4285 | 4285 | 4285 | 4285 | 601.2024 | 601.2024 | 601.2024 | 601.2024 | 601.2024 | 601.2024 | 0.00020856 | 0.00010428 | 5.214e-05 | 0.00010428 | 0.00010428 | 0.00010428 | 0 | 0 | 0 | 0 | 0 | 0 | 0 | 0 | 0 | 0 | 0 | 0 | 22.714 | 22.714 | 22.714 | 15.1503 | 7.5865 | 0.022714 | 0 | 0 | 0 | 0 | 0 | 0 | 0.093679 | 0.093679 | 0.093679 | 0.089947 | 0.093679 | 0.093679
| Product | Min_demand | NH3 plant + ASU - SOEC | 9 | 1 | NH3-SOEC | 18.6 | 430000000 | Reactant6 | 0 | 1 | 20000 | 0 | 0 | 0 | 0 | 0 | 0 | 5.291 | 5.291 | 5.291 | 5.291 | 5.291 | 5.291 | 0.55005 | 0.55005 | 0.55005 | 0.55005 | 0.55005 | 0.55005 | 60% | 40% | 10% | 10% | 10% | 10% | 100% | 100% | 100% | 100% | 100% | 100% | 20% | 20% | 20% | 100% | 100% | 100% | 20% | 20% | 20% | 100% | 100% | 100% | 0.64 | 0.64 | 0.64 | 0.64 | 0.64 | 0.64 | 4285 | 4285 | 4285 | 4285 | 4285 | 4285 | 601.2024 | 601.2024 | 601.2024 | 601.2024 | 601.2024 | 601.2024 | 0.00020856 | 0.00010428 | 5.214e-05 | 0.00010428 | 0.00010428 | 0.00010428 | 0 | 0 | 0 | 0 | 0 | 0 | 0 | 0 | 0 | 0 | 0 | 0 | 22.714 | 22.714 | 22.714 | 15.1503 | 7.5865 | 0.022714 | 0 | 0 | 0 | 0 | 0 | 0 | 0.093679 | 0.093679 | 0.093679 | 0.089947 | 0.093679 | 0.093679
| Reactant7 | - | Desalination plant | 10 | 1 | H2O | 0 | 0 | - | 0 | 0 | 400000 | 0 | 0 | 0 | 0 | 0 | 0 | 0 | 0 | 0 | 0 | 0 | 0 | 0 | 0 | 0 | 0 | 0 | 0 | 0% | 0% | 0% | 0% | 0% | 0% | 100% | 100% | 100% | 100% | 100% | 100% | 100% | 100% | 100% | 100% | 100% | 100% | 100% | 100% | 100% | 100% | 100% | 100% | 0.004 | 0.004 | 0.004 | 0.004 | 0.004 | 0.004 | 26.1452 | 26.1452 | 26.1452 | 26.1452 | 26.1452 | 26.1452 | 0 | 0 | 0 | 0 | 0 | 0 | 0.00025895 | 0.00025895 | 0.00025895 | 0.00025895 | 0.00025895 | 0.00025895 | 0 | 0 | 0 | 0 | 0 | 0 | 0 | 0 | 0 | 0 | 0 | 0 | 0 | 0 | 0 | 0 | 0 | 0 | 0 | 0 | 0 | 0 | 0 | 0 | 0.10185 | 0.10185 | 0.10185 | 0.10185 | 0.10185 | 0.10185
| Product/Reactant3 | PWL | Electrolyser AEC | 11 | 1 | H2_from_AEC | 0 | 0 | Reactant7 | 0 | 1 | 20000 | 1 | 1 | 1 | 1 | 1 | 1 | 0.067 | 0.067 | 0.067 | 0.067 | 0.067 | 0.067 | 7.462 | 7.21 | 6.72 | 5.676 | 4.615 | 3.6 | 0% | 0% | 0% | 0% | 0% | 0% | 100% | 100% | 100% | 100% | 100% | 100% | 100% | 100% | 100% | 100% | 100% | 100% | 100% | 100% | 100% | 100% | 100% | 100% | 53.3 | 51.5 | 48 | 47.3 | 46.15 | 45 | 58440.8272 | 56467.2157 | 52629.638 | 41435.0386 | 29480.4121 | 17525.7857 | 1753.2248 | 1129.3443 | 1052.5928 | 828.7008 | 589.6082 | 350.5157 | 0 | 0 | 0 | 0 | 0 | 0 | 0 | 0 | 0 | 0 | 0 | 0 | 0 | 0 | 0 | 0 | 0 | 0 | 121.8138 | 117.7 | 109.7009 | 78.5059 | 39.3118 | 0.1177 | 0 | 0 | 0 | 0 | 0 | 0 | 0.093679 | 0.093679 | 0.093679 | 0.093679 | 0.093679 | 0.093679
| Product/Reactant3 | PWL | Electrolyser SOEC | 12 | 1 | H2_from_SOEC | 0 | 0 | Reactant7 | 0 | 1 | 20000 | 1 | 1 | 1 | 1 | 1 | 1 | 0.067 | 0.067 | 0.067 | 0.067 | 0.067 | 0.067 | 0 | 0 | 0 | 0 | 0 | 0 | 0% | 0% | 0% | 0% | 0% | 0% | 100% | 100% | 100% | 100% | 100% | 100% | 100% | 100% | 100% | 100% | 100% | 100% | 100% | 100% | 100% | 100% | 100% | 100% | 46.6 | 37.9 | 37.9 | 37.9 | 37.9 | 37.9 | 161677.4342 | 131493.0205 | 131493.0205 | 51493.8877 | 34532.0791 | 17570.2706 | 4850.323 | 3944.7906 | 3944.7906 | 1544.8166 | 1035.9624 | 527.1081 | 0 | 0 | 0 | 0 | 0 | 0 | 0 | 0 | 0 | 0 | 0 | 0 | 0 | 0 | 0 | 0 | 0 | 0 | 127.2994 | 103.5332 | 103.5332 | 69.0566 | 34.5801 | 0.10353 | 0 | 0 | 0 | 0 | 0 | 0 | 0.093679 | 0.093679 | 0.093679 | 0.089947 | 0.093679 | 0.093679
| Reactant2 | - | H2 pipeline to MeOH CCU plant | 13 | 1 | H2_pipeline_to_MeOHCCU_plant | 0 | 0 | - | 0 | 0 | 20000 | -1 | -1 | -1 | -1 | -1 | -1 | 0 | 0 | 0 | 0 | 0 | 0 | 0 | 0 | 0 | 0 | 0 | 0 | 0% | 0% | 0% | 0% | 0% | 0% | 100% | 100% | 100% | 100% | 100% | 100% | 100% | 100% | 100% | 100% | 100% | 100% | 100% | 100% | 100% | 100% | 100% | 100% | 0 | 0 | 0 | 0 | 0 | 0 | 0 | 0 | 0 | 0 | 0 | 0 | 0 | 0 | 0 | 0 | 0 | 0 | 0 | 0 | 0 | 0 | 0 | 0 | 0 | 0 | 0 | 0 | 0 | 0 | 0 | 0 | 0 | 0 | 0 | 0 | 0 | 0 | 0 | 0 | 0 | 0 | 0 | 0 | 0 | 0 | 0 | 0 | 0 | 0 | 0 | 0 | 0 | 0
| Reactant5 | - | H2 pipeline to BioMeOH plant | 14 | 1 | H2_pipeline_to_BioMeOH_plant | 0 | 0 | - | 0 | 0 | 20000 | -1 | -1 | -1 | -1 | -1 | -1 | 0 | 0 | 0 | 0 | 0 | 0 | 0 | 0 | 0 | 0 | 0 | 0 | 0% | 0% | 0% | 0% | 0% | 0% | 100% | 100% | 100% | 100% | 100% | 100% | 100% | 100% | 100% | 100% | 100% | 100% | 100% | 100% | 100% | 100% | 100% | 100% | 0 | 0 | 0 | 0 | 0 | 0 | 0 | 0 | 0 | 0 | 0 | 0 | 0 | 0 | 0 | 0 | 0 | 0 | 0 | 0 | 0 | 0 | 0 | 0 | 0 | 0 | 0 | 0 | 0 | 0 | 0 | 0 | 0 | 0 | 0 | 0 | 0 | 0 | 0 | 0 | 0 | 0 | 0 | 0 | 0 | 0 | 0 | 0 | 0 | 0 | 0 | 0 | 0 | 0
| Reactant6 | - | H2 pipeline to NH3 plant | 15 | 1 | H2_pipeline_to_NH3_plant | 0 | 0 | - | 0 | 0 | 20000 | -1 | -1 | -1 | -1 | -1 | -1 | 0 | 0 | 0 | 0 | 0 | 0 | 0 | 0 | 0 | 0 | 0 | 0 | 0% | 0% | 0% | 0% | 0% | 0% | 100% | 100% | 100% | 100% | 100% | 100% | 100% | 100% | 100% | 100% | 100% | 100% | 100% | 100% | 100% | 100% | 100% | 100% | 0 | 0 | 0 | 0 | 0 | 0 | 0 | 0 | 0 | 0 | 0 | 0 | 0 | 0 | 0 | 0 | 0 | 0 | 0 | 0 | 0 | 0 | 0 | 0 | 0 | 0 | 0 | 0 | 0 | 0 | 0 | 0 | 0 | 0 | 0 | 0 | 0 | 0 | 0 | 0 | 0 | 0 | 0 | 0 | 0 | 0 | 0 | 0 | 0 | 0 | 0 | 0 | 0 | 0
| Heat_in | Heat_buy | Heat from district heating | 16 | 1 | Heat_import | 0 | 0 | - | 0 | 1 | 2000000 | 0 | 0 | 0 | 0 | 0 | 0 | 0 | 0 | 0 | 0 | 0 | 0 | 0 | 0 | 0 | 0 | 0 | 0 | 0% | 0% | 0% | 0% | 0% | 0% | 100% | 100% | 100% | 100% | 100% | 100% | 100% | 100% | 100% | 100% | 100% | 100% | 100% | 100% | 100% | 100% | 100% | 100% | 0 | 0 | 0 | 0 | 0 | 0 | 0 | 0 | 0 | 0 | 0 | 0 | 0 | 0 | 0 | 0 | 0 | 0 | 0 | 0 | 0 | 0 | 0 | 0 | 0 | 0 | 0 | 0 | 0 | 0 | 0 | 0 | 0 | 0 | 0 | 0 | 0 | 0 | 0 | 0 | 0 | 0 | 0 | 0 | 0 | 0 | 0 | 0 | 0 | 0 | 0 | 0 | 0 | 0
| Heat_out | Heat_sell | Heat sent to district heating | 17 | 1 | Heat_export | 0 | 0 | - | 0 | -1 | 2000000 | 0 | 0 | 0 | 0 | 0 | 0 | 0 | 0 | 0 | 0 | 0 | 0 | 1 | 1 | 1 | 1 | 1 | 1 | 0% | 0% | 0% | 0% | 0% | 0% | 100% | 100% | 100% | 100% | 100% | 100% | 100% | 100% | 100% | 100% | 100% | 100% | 100% | 100% | 100% | 100% | 100% | 100% | 0 | 0 | 0 | 0 | 0 | 0 | 0 | 0 | 0 | 0 | 0 | 0 | 0 | 0 | 0 | 0 | 0 | 0 | 0 | 0 | 0 | 0 | 0 | 0 | 0.02 | 0.030032 | 0.030032 | 0.02 | 0.02 | 0.02 | 0 | 0 | 0 | 0 | 0 | 0 | 0 | 0 | 0 | 0 | 0 | 0 | 0 | 0 | 0 | 0 | 0 | 0 | 0 | 0 | 0 | 0 | 0 | 0
| Product 7 | O2_sell | Sale of oxygen | 18 | 1 | O2 | 0 | 0 | Product/Reactant3 | 0 | 0 | 180000 | 0 | 0 | 0 | 0 | 0 | 0 | 7.76 | 7.76 | 7.76 | 7.76 | 7.76 | 7.76 | 0 | 0 | 0 | 0 | 0 | 0 | 0% | 0% | 0% | 0% | 0% | 0% | 100% | 100% | 100% | 100% | 100% | 100% | 100% | 100% | 100% | 100% | 100% | 100% | 100% | 100% | 100% | 100% | 100% | 100% | 0 | 0 | 0 | 0 | 0 | 0 | 0 | 0 | 0 | 0 | 0 | 0 | 0 | 0 | 0 | 0 | 0 | 0 | 0 | 0 | 0 | 0 | 0 | 0 | 0.027 | 0.10289 | 0.15 | 0.05 | 0.0385 | 0.027 | 0 | 0 | 0 | 0 | 0 | 0 | 0 | 0 | 0 | 0 | 0 | 0 | 0 | 0 | 0 | 0 | 0 | 0 | 0 | 0 | 0 | 0 | 0 | 0
| Stor_in | - | H2 tank compressor | 19 | 1 | H2_to_tank | 0 | 0 | - | 0 | 0 | 20000 | -1 | -1 | -1 | -1 | -1 | -1 | 0 | 0 | 0 | 0 | 0 | 0 | 0 | 0 | 0 | 0 | 0 | 0 | 0% | 0% | 0% | 0% | 0% | 0% | 100% | 100% | 100% | 100% | 100% | 100% | 100% | 100% | 100% | 100% | 100% | 100% | 100% | 100% | 100% | 100% | 100% | 100% | 3 | 3 | 3 | 2.0458 | 2.0458 | 1.7105 | 11599.5487 | 9091.7699 | 6192.2265 | 6982.7586 | 3338.6315 | 2427.5997 | 231.991 | 181.8354 | 123.8445 | 139.6552 | 66.7726 | 48.552 | 0 | 0 | 0 | 0 | 0 | 0 | 0 | 0 | 0 | 0 | 0 | 0 | 0 | 0 | 0 | 0 | 0 | 0 | 0 | 0 | 0 | 0 | 0 | 0 | 0 | 0 | 0 | 0 | 0 | 0 | 0.093679 | 0.093679 | 0.093679 | 0.093679 | 0.093679 | 0.093679
| Stor_out | - | H2 tank valve | 20 | 1 | H2_from_tank | 0 | 0 | - | 0 | 0 | 20000 | 1 | 1 | 1 | 1 | 1 | 1 | 0 | 0 | 0 | 0 | 0 | 0 | 0 | 0 | 0 | 0 | 0 | 0 | 0% | 0% | 0% | 0% | 0% | 0% | 100% | 100% | 100% | 100% | 100% | 100% | 100% | 100% | 100% | 100% | 100% | 100% | 100% | 100% | 100% | 100% | 100% | 100% | 0 | 0 | 0 | 0 | 0 | 0 | 0 | 0 | 0 | 0 | 0 | 0 | 0 | 0 | 0 | 0 | 0 | 0 | 0 | 0 | 0 | 0 | 0 | 0 | 0 | 0 | 0 | 0 | 0 | 0 | 0 | 0 | 0 | 0 | 0 | 0 | 0 | 0 | 0 | 0 | 0 | 0 | 0 | 0 | 0 | 0 | 0 | 0 | 0 | 0 | 0 | 0 | 0 | 0
| Tank | - | H2 tank | 21 | 1 | H2_stored_tank | 0 | 0 | - | 0 | 0 | 20000000 | 0 | 0 | 0 | 0 | 0 | 0 | 0 | 0 | 0 | 0 | 0 | 0 | 0 | 0 | 0 | 0 | 0 | 0 | 3% | 3% | 3% | 3% | 3% | 3% | 100% | 100% | 100% | 100% | 100% | 100% | 100% | 100% | 100% | 100% | 100% | 100% | 100% | 100% | 100% | 100% | 100% | 100% | 0 | 0 | 0 | 0 | 0 | 0 | 1111.4253 | 981.9504 | 981.9504 | 815.0189 | 540.0727 | 490.9752 | 22.2285 | 19.639 | 19.639 | 16.3004 | 10.8015 | 9.8195 | 0 | 0 | 0 | 0 | 0 | 0 | 0 | 0 | 0 | 0 | 0 | 0 | 0 | 0 | 0 | 0 | 0 | 0 | 0.0062261 | 0.0062261 | 0.0062261 | 0.0041528 | 0.0020795 | 6.2261e-06 | 0 | 0 | 0 | 0 | 0 | 0 | 0.10185 | 0.093679 | 0.093679 | 0.088827 | 0.088827 | 0.088827
| Stor_in |  | H2 pipes compressor | 22 | 1 | H2_to_pipe | 0 | 0 | - | 0 | 0 | 20000 | -1 | -1 | -1 | -1 | -1 | -1 | 0 | 0 | 0 | 0 | 0 | 0 | 0 | 0 | 0 | 0 | 0 | 0 | 0% | 0% | 0% | 0% | 0% | 0% | 100% | 100% | 100% | 100% | 100% | 100% | 100% | 100% | 100% | 100% | 100% | 100% | 100% | 100% | 100% | 100% | 100% | 100% | 0.94 | 0.94 | 0.94 | 0.94 | 0.94 | 0.94 | 0 | 0 | 0 | 0 | 0 | 0 | 0 | 0 | 0 | 0 | 0 | 0 | 0 | 0 | 0 | 0 | 0 | 0 | 0 | 0 | 0 | 0 | 0 | 0 | 0 | 0 | 0 | 0 | 0 | 0 | 0 | 0 | 0 | 0 | 0 | 0 | 0 | 0 | 0 | 0 | 0 | 0 | 0.093679 | 0.093679 | 0.093679 | 0.093679 | 0.093679 | 0.093679
| Stor_out |  | H2 pipes valve | 23 | 1 | H2_from_pipe | 0 | 0 | - | 0 | 0 | 20000 | 1 | 1 | 1 | 1 | 1 | 1 | 0 | 0 | 0 | 0 | 0 | 0 | 0 | 0 | 0 | 0 | 0 | 0 | 0% | 0% | 0% | 0% | 0% | 0% | 100% | 100% | 100% | 100% | 100% | 100% | 100% | 100% | 100% | 100% | 100% | 100% | 100% | 100% | 100% | 100% | 100% | 100% | 0 | 0 | 0 | 0 | 0 | 0 | 0 | 0 | 0 | 0 | 0 | 0 | 0 | 0 | 0 | 0 | 0 | 0 | 0 | 0 | 0 | 0 | 0 | 0 | 0 | 0 | 0 | 0 | 0 | 0 | 0 | 0 | 0 | 0 | 0 | 0 | 0 | 0 | 0 | 0 | 0 | 0 | 0 | 0 | 0 | 0 | 0 | 0 | 0 | 0 | 0 | 0 | 0 | 0
| Tank | - | H2 buried pipes | 24 | 1 | H2_stored_pipe | 0 | 0 | - | 0 | 0 | 20000000 | 0 | 0 | 0 | 0 | 0 | 0 | 0 | 0 | 0 | 0 | 0 | 0 | 0 | 0 | 0 | 0 | 0 | 0 | 9% | 9% | 9% | 9% | 9% | 9% | 100% | 100% | 100% | 100% | 100% | 100% | 100% | 100% | 100% | 100% | 100% | 100% | 100% | 100% | 100% | 100% | 100% | 100% | 0 | 0 | 0 | 0 | 0 | 0 | 460.7554 | 460.7554 | 460.7554 | 460.7554 | 460.7554 | 460.7554 | 0.99168 | 0.99168 | 0.99168 | 0.99168 | 0.99168 | 0.99168 | 0 | 0 | 0 | 0 | 0 | 0 | 0 | 0 | 0 | 0 | 0 | 0 | 0 | 0 | 0 | 0 | 0 | 0 | 0.0062261 | 0.0062261 | 0.0062261 | 0.0041528 | 0.0020795 | 6.2261e-06 | 0 | 0 | 0 | 0 | 0 | 0 | 0.081743 | 0.081743 | 0.081743 | 0.077351 | 0.081743 | 0.081743
Electrical | RPU_Solar_fixed | - | Solar fixed | 25 | 1 | Solar_fixed | 0 | 0 | - | 1 | 0 | 2000000 | 0 | 0 | 0 | 0 | 0 | 0 | 0 | 0 | 0 | 0 | 0 | 0 | 0 | 0 | 0 | 0 | 0 | 0 | 0% | 0% | 0% | 0% | 0% | 0% | 100% | 100% | 100% | 100% | 100% | 100% | 100% | 100% | 100% | 100% | 100% | 100% | 100% | 100% | 100% | 100% | 100% | 100% | 0 | 0 | 0 | 0 | 0 | 0 | 552.6787 | 552.6787 | 552.6787 | 396.2602 | 344.1207 | 312.837 | 9.1244 | 9.1244 | 9.1244 | 7.5602 | 6.9085 | 6.5174 | 0 | 0 | 0 | 0 | 0 | 0 | 0 | 0 | 0 | 0 | 0 | 0 | 0 | 0 | 0 | 0 | 0 | 0 | 90.5848 | 90.5848 | 90.5848 | 60.4201 | 30.2553 | 0.090585 | 0 | 0 | 0 | 0 | 0 | 0 | 0.085803 | 0.085803 | 0.085803 | 0.079666 | 0.08386 | 0.08386
| RPU_Solar_track | - | Solar tracking | 26 | 1 | Solar_tracking | 0 | 0 | - | 1 | 0 | 2000000 | 0 | 0 | 0 | 0 | 0 | 0 | 0 | 0 | 0 | 0 | 0 | 0 | 0 | 0 | 0 | 0 | 0 | 0 | 0% | 0% | 0% | 0% | 0% | 0% | 100% | 100% | 100% | 100% | 100% | 100% | 100% | 100% | 100% | 100% | 100% | 100% | 100% | 100% | 100% | 100% | 100% | 100% | 0 | 0 | 0 | 0 | 0 | 0 | 761.2367 | 646.5298 | 583.9624 | 458.8276 | 406.6881 | 375.4044 | 11.601 | 11.1579 | 7.6906 | 9.2808 | 8.5509 | 8.1338 | 0 | 0 | 0 | 0 | 0 | 0 | 0 | 0 | 0 | 0 | 0 | 0 | 0 | 0 | 0 | 0 | 0 | 0 | 90.5848 | 90.5848 | 90.5848 | 60.4201 | 30.2553 | 0.090585 | 0 | 0 | 0 | 0 | 0 | 0 | 0.085803 | 0.085803 | 0.085803 | 0.079666 | 0.08386 | 0.08386
| RPU_ON_SP198-HH100 | - | ON_SP198-HH100 | 27 | 1 | SP198-HH100 | 0 | 0 | - | 1 | 0 | 2000000 | 0 | 0 | 0 | 0 | 0 | 0 | 0 | 0 | 0 | 0 | 0 | 0 | 0 | 0 | 0 | 0 | 0 | 0 | 0% | 0% | 0% | 0% | 0% | 0% | 100% | 100% | 100% | 100% | 100% | 100% | 100% | 100% | 100% | 100% | 100% | 100% | 100% | 100% | 100% | 100% | 100% | 100% | 0 | 0 | 0 | 0 | 0 | 0 | 1758.6808 | 1758.6808 | 1758.6808 | 1633.0607 | 1538.8457 | 1507.4406 | 14.5991 | 14.5991 | 14.5991 | 13.1392 | 12.088 | 11.8252 | 0.0015642 | 0.0015642 | 0.0015642 | 0.0014078 | 0.0012931 | 0.0012722 | 0 | 0 | 0 | 0 | 0 | 0 | 0 | 0 | 0 | 0 | 0 | 0 | 55.1222 | 55.1222 | 55.1222 | 36.7665 | 18.4108 | 0.055122 | 0 | 0 | 0 | 0 | 0 | 0 | 0.091448 | 0.091448 | 0.091448 | 0.084919 | 0.088827 | 0.088827
| RPU_ON_SP198-HH150 | - | ON_SP198-HH150 | 28 | 1 | SP198-HH150 | 0 | 0 | - | 1 | 0 | 2000000 | 0 | 0 | 0 | 0 | 0 | 0 | 0 | 0 | 0 | 0 | 0 | 0 | 0 | 0 | 0 | 0 | 0 | 0 | 0% | 0% | 0% | 0% | 0% | 0% | 100% | 100% | 100% | 100% | 100% | 100% | 100% | 100% | 100% | 100% | 100% | 100% | 100% | 100% | 100% | 100% | 100% | 100% | 0 | 0 | 0 | 0 | 0 | 0 | 2188.7934 | 2188.7934 | 2188.7934 | 2032.451 | 1915.1942 | 1876.1086 | 14.5991 | 14.5991 | 14.5991 | 13.1392 | 12.088 | 11.8252 | 0.0015642 | 0.0015642 | 0.0015642 | 0.0014078 | 0.0012931 | 0.0012722 | 0 | 0 | 0 | 0 | 0 | 0 | 0 | 0 | 0 | 0 | 0 | 0 | 55.1222 | 55.1222 | 55.1222 | 36.7665 | 18.4108 | 0.055122 | 0 | 0 | 0 | 0 | 0 | 0 | 0.091448 | 0.091448 | 0.091448 | 0.084919 | 0.088827 | 0.088827
| RPU_ON_SP237-HH100 | - | ON_SP237-HH100 | 29 | 1 | SP237-HH100 | 0 | 0 | - | 1 | 0 | 2000000 | 0 | 0 | 0 | 0 | 0 | 0 | 0 | 0 | 0 | 0 | 0 | 0 | 0 | 0 | 0 | 0 | 0 | 0 | 0% | 0% | 0% | 0% | 0% | 0% | 100% | 100% | 100% | 100% | 100% | 100% | 100% | 100% | 100% | 100% | 100% | 100% | 100% | 100% | 100% | 100% | 100% | 100% | 0 | 0 | 0 | 0 | 0 | 0 | 1554.7628 | 1554.7628 | 1554.7628 | 1443.7083 | 1360.4174 | 1332.6538 | 14.5991 | 14.5991 | 14.5991 | 13.1392 | 12.088 | 11.8252 | 0.0015642 | 0.0015642 | 0.0015642 | 0.0014078 | 0.0012931 | 0.0012722 | 0 | 0 | 0 | 0 | 0 | 0 | 0 | 0 | 0 | 0 | 0 | 0 | 55.1222 | 55.1222 | 55.1222 | 36.7665 | 18.4108 | 0.055122 | 0 | 0 | 0 | 0 | 0 | 0 | 0.091448 | 0.091448 | 0.091448 | 0.084919 | 0.088827 | 0.088827
| RPU_ON_SP237-HH150 | - | ON_SP237-HH150 | 30 | 1 | SP237-HH150 | 0 | 0 | - | 1 | 0 | 2000000 | 0 | 0 | 0 | 0 | 0 | 0 | 0 | 0 | 0 | 0 | 0 | 0 | 0 | 0 | 0 | 0 | 0 | 0 | 0% | 0% | 0% | 0% | 0% | 0% | 100% | 100% | 100% | 100% | 100% | 100% | 100% | 100% | 100% | 100% | 100% | 100% | 100% | 100% | 100% | 100% | 100% | 100% | 0 | 0 | 0 | 0 | 0 | 0 | 1947.4739 | 1947.4739 | 1947.4739 | 1808.3686 | 1704.0397 | 1669.2633 | 14.5991 | 14.5991 | 14.5991 | 13.1392 | 12.088 | 11.8252 | 0.0015642 | 0.0015642 | 0.0015642 | 0.0014078 | 0.0012931 | 0.0012722 | 0 | 0 | 0 | 0 | 0 | 0 | 0 | 0 | 0 | 0 | 0 | 0 | 55.1222 | 55.1222 | 55.1222 | 36.7665 | 18.4108 | 0.055122 | 0 | 0 | 0 | 0 | 0 | 0 | 0.091448 | 0.091448 | 0.091448 | 0.084919 | 0.088827 | 0.088827
| RPU_ON_SP277-HH100 | - | ON_SP277-HH100 | 31 | 1 | SP277-HH100 | 0 | 0 | - | 1 | 0 | 2000000 | 0 | 0 | 0 | 0 | 0 | 0 | 0 | 0 | 0 | 0 | 0 | 0 | 0 | 0 | 0 | 0 | 0 | 0 | 0% | 0% | 0% | 0% | 0% | 0% | 100% | 100% | 100% | 100% | 100% | 100% | 100% | 100% | 100% | 100% | 100% | 100% | 100% | 100% | 100% | 100% | 100% | 100% | 0 | 0 | 0 | 0 | 0 | 0 | 1414.9829 | 1414.9829 | 1414.9829 | 1313.9127 | 1238.11 | 1212.8424 | 14.5991 | 14.5991 | 14.5991 | 13.1392 | 12.088 | 11.8252 | 0.0015642 | 0.0015642 | 0.0015642 | 0.0014078 | 0.0012931 | 0.0012722 | 0 | 0 | 0 | 0 | 0 | 0 | 0 | 0 | 0 | 0 | 0 | 0 | 55.1222 | 55.1222 | 55.1222 | 36.7665 | 18.4108 | 0.055122 | 0 | 0 | 0 | 0 | 0 | 0 | 0.091448 | 0.091448 | 0.091448 | 0.084919 | 0.088827 | 0.088827
| RPU_ON_SP277-HH150 | - | ON_SP277-HH150 | 32 | 1 | SP277-HH150 | 0 | 0 | - | 1 | 0 | 2000000 | 0 | 0 | 0 | 0 | 0 | 0 | 0 | 0 | 0 | 0 | 0 | 0 | 0 | 0 | 0 | 0 | 0 | 0 | 0% | 0% | 0% | 0% | 0% | 0% | 100% | 100% | 100% | 100% | 100% | 100% | 100% | 100% | 100% | 100% | 100% | 100% | 100% | 100% | 100% | 100% | 100% | 100% | 0 | 0 | 0 | 0 | 0 | 0 | 1807.694 | 1807.694 | 1807.694 | 1678.573 | 1581.7322 | 1549.452 | 14.5991 | 14.5991 | 14.5991 | 13.1392 | 12.088 | 11.8252 | 0.0015642 | 0.0015642 | 0.0015642 | 0.0014078 | 0.0012931 | 0.0012722 | 0 | 0 | 0 | 0 | 0 | 0 | 0 | 0 | 0 | 0 | 0 | 0 | 55.1222 | 55.1222 | 55.1222 | 36.7665 | 18.4108 | 0.055122 | 0 | 0 | 0 | 0 | 0 | 0 | 0.091448 | 0.091448 | 0.091448 | 0.084919 | 0.088827 | 0.088827
| RPU_ON_SP321-HH100 | - | ON_SP321-HH100 | 33 | 1 | SP321-HH100 | 0 | 0 | - | 1 | 0 | 2000000 | 0 | 0 | 0 | 0 | 0 | 0 | 0 | 0 | 0 | 0 | 0 | 0 | 0 | 0 | 0 | 0 | 0 | 0 | 0% | 0% | 0% | 0% | 0% | 0% | 100% | 100% | 100% | 100% | 100% | 100% | 100% | 100% | 100% | 100% | 100% | 100% | 100% | 100% | 100% | 100% | 100% | 100% | 0 | 0 | 0 | 0 | 0 | 0 | 1301.2948 | 1301.2948 | 1301.2948 | 1208.3452 | 1138.6329 | 1115.3955 | 14.5991 | 14.5991 | 14.5991 | 13.1392 | 12.088 | 11.8252 | 0.0015642 | 0.0015642 | 0.0015642 | 0.0014078 | 0.0012931 | 0.0012722 | 0 | 0 | 0 | 0 | 0 | 0 | 0 | 0 | 0 | 0 | 0 | 0 | 55.1222 | 55.1222 | 55.1222 | 36.7665 | 18.4108 | 0.055122 | 0 | 0 | 0 | 0 | 0 | 0 | 0.091448 | 0.091448 | 0.091448 | 0.084919 | 0.088827 | 0.088827
| RPU_ON_SP321-HH150 | - | ON_SP321-HH150 | 34 | 1 | SP321-HH150 | 0 | 0 | - | 1 | 0 | 2000000 | 0 | 0 | 0 | 0 | 0 | 0 | 0 | 0 | 0 | 0 | 0 | 0 | 0 | 0 | 0 | 0 | 0 | 0 | 0% | 0% | 0% | 0% | 0% | 0% | 100% | 100% | 100% | 100% | 100% | 100% | 100% | 100% | 100% | 100% | 100% | 100% | 100% | 100% | 100% | 100% | 100% | 100% | 0 | 0 | 0 | 0 | 0 | 0 | 1694.0063 | 1694.0063 | 1694.0063 | 1573.0059 | 1482.2556 | 1452.0054 | 14.5991 | 14.5991 | 14.5991 | 13.1392 | 12.088 | 11.8252 | 0.0015642 | 0.0015642 | 0.0015642 | 0.0014078 | 0.0012931 | 0.0012722 | 0 | 0 | 0 | 0 | 0 | 0 | 0 | 0 | 0 | 0 | 0 | 0 | 55.1222 | 55.1222 | 55.1222 | 36.7665 | 18.4108 | 0.055122 | 0 | 0 | 0 | 0 | 0 | 0 | 0.091448 | 0.091448 | 0.091448 | 0.084919 | 0.088827 | 0.088827
| RPU_OFF_SP379-HH100 | - | OFF_SP379-HH100 | 35 | 1 | SP379-HH100 | 0 | 0 | - | 1 | 0 | 2000000 | 0 | 0 | 0 | 0 | 0 | 0 | 0 | 0 | 0 | 0 | 0 | 0 | 0 | 0 | 0 | 0 | 0 | 0 | 0% | 0% | 0% | 0% | 0% | 0% | 100% | 100% | 100% | 100% | 100% | 100% | 100% | 100% | 100% | 100% | 100% | 100% | 100% | 100% | 100% | 100% | 100% | 100% | 0 | 0 | 0 | 0 | 0 | 0 | 2205.1904 | 2205.1904 | 2205.1904 | 1998.1303 | 1873.8942 | 1842.8352 | 41.7731 | 41.7731 | 41.7731 | 37.5957 | 34.5883 | 33.8364 | 0.0031284 | 0.0031284 | 0.0031284 | 0.0028155 | 0.002607 | 0.0025027 | 0 | 0 | 0 | 0 | 0 | 0 | 0 | 0 | 0 | 0 | 0 | 0 | 53.53 | 53.53 | 53.53 | 35.7045 | 17.879 | 0.05353 | 0 | 0 | 0 | 0 | 0 | 0 | 0.091448 | 0.091448 | 0.091448 | 0.084919 | 0.088827 | 0.088827
| RPU_OFF_SP379-HH150 | - | OFF_SP379-HH150 | 36 | 1 | SP379-HH150 | 0 | 0 | - | 1 | 0 | 2000000 | 0 | 0 | 0 | 0 | 0 | 0 | 0 | 0 | 0 | 0 | 0 | 0 | 0 | 0 | 0 | 0 | 0 | 0 | 0% | 0% | 0% | 0% | 0% | 0% | 100% | 100% | 100% | 100% | 100% | 100% | 100% | 100% | 100% | 100% | 100% | 100% | 100% | 100% | 100% | 100% | 100% | 100% | 0 | 0 | 0 | 0 | 0 | 0 | 2534.6072 | 2534.6072 | 2534.6072 | 2296.6159 | 2153.8211 | 2118.1224 | 41.7731 | 41.7731 | 41.7731 | 37.5957 | 34.5883 | 33.8364 | 0.0031284 | 0.0031284 | 0.0031284 | 0.0028155 | 0.002607 | 0.0025027 | 0 | 0 | 0 | 0 | 0 | 0 | 0 | 0 | 0 | 0 | 0 | 0 | 53.53 | 53.53 | 53.53 | 35.7045 | 17.879 | 0.05353 | 0 | 0 | 0 | 0 | 0 | 0 | 0.091448 | 0.091448 | 0.091448 | 0.084919 | 0.088827 | 0.088827
| RPU_OFF_SP450-HH100 | - | OFF_SP450-HH100 | 37 | 1 | SP450-HH100 | 0 | 0 | - | 1 | 0 | 2000000 | 0 | 0 | 0 | 0 | 0 | 0 | 0 | 0 | 0 | 0 | 0 | 0 | 0 | 0 | 0 | 0 | 0 | 0 | 0% | 0% | 0% | 0% | 0% | 0% | 100% | 100% | 100% | 100% | 100% | 100% | 100% | 100% | 100% | 100% | 100% | 100% | 100% | 100% | 100% | 100% | 100% | 100% | 0 | 0 | 0 | 0 | 0 | 0 | 1988.1235 | 1988.1235 | 1988.1235 | 1801.4452 | 1689.4383 | 1661.4365 | 41.7731 | 41.7731 | 41.7731 | 37.5957 | 34.5883 | 33.8364 | 0.0031284 | 0.0031284 | 0.0031284 | 0.0028155 | 0.002607 | 0.0025027 | 0 | 0 | 0 | 0 | 0 | 0 | 0 | 0 | 0 | 0 | 0 | 0 | 53.53 | 53.53 | 53.53 | 35.7045 | 17.879 | 0.05353 | 0 | 0 | 0 | 0 | 0 | 0 | 0.091448 | 0.091448 | 0.091448 | 0.084919 | 0.088827 | 0.088827
| RPU_OFF_SP450-HH150 | - | OFF_SP450-HH150 | 38 | 1 | SP450-HH150 | 0 | 0 | - | 1 | 0 | 2000000 | 0 | 0 | 0 | 0 | 0 | 0 | 0 | 0 | 0 | 0 | 0 | 0 | 0 | 0 | 0 | 0 | 0 | 0 | 0% | 0% | 0% | 0% | 0% | 0% | 100% | 100% | 100% | 100% | 100% | 100% | 100% | 100% | 100% | 100% | 100% | 100% | 100% | 100% | 100% | 100% | 100% | 100% | 0 | 0 | 0 | 0 | 0 | 0 | 2265.527 | 2265.527 | 2265.527 | 2052.8015 | 1925.1662 | 1893.2573 | 41.7731 | 41.7731 | 41.7731 | 37.5957 | 34.5883 | 33.8364 | 0.0031284 | 0.0031284 | 0.0031284 | 0.0028155 | 0.002607 | 0.0025027 | 0 | 0 | 0 | 0 | 0 | 0 | 0 | 0 | 0 | 0 | 0 | 0 | 53.53 | 53.53 | 53.53 | 35.7045 | 17.879 | 0.05353 | 0 | 0 | 0 | 0 | 0 | 0 | 0.091448 | 0.091448 | 0.091448 | 0.084919 | 0.088827 | 0.088827
| PU_Grid_in | Grid_buy | Electricity from the grid | 39 | 1 | Power_from_the_grid | 0 | 0 | - | 1 | 0 | 2000000 | 0 | 0 | 0 | 0 | 0 | 0 | 0 | 0 | 0 | 0 | 0 | 0 | 0 | 0 | 0 | 0 | 0 | 0 | 0% | 0% | 0% | 0% | 0% | 0% | 100% | 100% | 100% | 100% | 100% | 100% | 100% | 100% | 100% | 100% | 100% | 100% | 100% | 100% | 100% | 100% | 100% | 100% | 0 | 0 | 0 | 0 | 0 | 0 | 0 | 0 | 0 | 0 | 0 | 0 | 0 | 0 | 0 | 0 | 0 | 0 | 0 | 0 | 0 | 0 | 0 | 0 | 0 | 0 | 0 | 0 | 0 | 0 | 0.01665 | 0.01665 | 0.01665 | 0.01665 | 0.01665 | 0.01665 | 0 | 0 | 0 | 0 | 0 | 0 | 0.52072 | 0.52072 | 0.52072 | 0.18714 | 0.019848 | 0.0028336 | 0 | 0 | 0 | 0 | 0 | 0
| PU_Grid_out | Grid_sell | Electricity to the grid | 40 | 1 | Power_to_the_grid | 0 | 0 | - | -1 | 0 | 24000 | 0 | 0 | 0 | 0 | 0 | 0 | 0 | 0 | 0 | 0 | 0 | 0 | 0 | 0 | 0 | 0 | 0 | 0 | 0% | 0% | 0% | 0% | 0% | 0% | 100% | 100% | 100% | 100% | 100% | 100% | 100% | 100% | 100% | 100% | 100% | 100% | 100% | 100% | 100% | 100% | 100% | 100% | 0 | 0 | 0 | 0 | 0 | 0 | 0 | 0 | 0 | 0 | 0 | 0 | 0 | 0 | 0 | 0 | 0 | 0 | 0 | 0 | 0 | 0 | 0 | 0 | 0 | 0 | 0 | 0 | 0 | 0 | 0 | 0 | 0 | 0 | 0 | 0 | 0 | 0 | 0 | 0 | 0 | 0 | 0 | 0 | 0 | 0 | 0 | 0 | 0 | 0 | 0 | 0 | 0 | 0
| Stor_in | - | Charge batteries | 41 | 1 | Electricity_to_batteries | 0 | 0 | - | -1 | 0 | 10000000 | 0 | 0 | 0 | 0 | 0 | 0 | 0 | 0 | 0 | 0 | 0 | 0 | 0 | 0 | 0 | 0 | 0 | 0 | 0% | 0% | 0% | 0% | 0% | 0% | 100% | 100% | 100% | 100% | 100% | 100% | 100% | 100% | 100% | 100% | 100% | 100% | 100% | 100% | 100% | 100% | 100% | 100% | 0.04 | 0.04 | 0.035 | 0.035 | 0.035 | 0.035 | 0 | 0 | 0 | 0 | 0 | 0 | 0 | 0 | 0 | 0 | 0 | 0 | 0.0058396 | 0.0020856 | 0.00041712 | 0.001877 | 0.0017727 | 0.0016685 | 0 | 0 | 0 | 0 | 0 | 0 | 0 | 0 | 0 | 0 | 0 | 0 | 0 | 0 | 0 | 0 | 0 | 0 | 0 | 0 | 0 | 0 | 0 | 0 | 0 | 0 | 0 | 0 | 0 | 0
| Stor_out | - | Discharge batteries | 42 | 1 | Electricity_from_batteries | 0 | 0 | - | 1 | 0 | 60000000 | 0 | 0 | 0 | 0 | 0 | 0 | 0 | 0 | 0 | 0 | 0 | 0 | 0 | 0 | 0 | 0 | 0 | 0 | 0% | 0% | 0% | 0% | 0% | 0% | 100% | 100% | 100% | 100% | 100% | 100% | 100% | 100% | 100% | 100% | 100% | 100% | 100% | 100% | 100% | 100% | 100% | 100% | 0.05 | 0.05 | 0.04 | 0.045 | 0.045 | 0.045 | 0 | 0 | 0 | 0 | 0 | 0 | 0 | 0 | 0 | 0 | 0 | 0 | 0 | 0 | 0 | 0 | 0 | 0 | 0 | 0 | 0 | 0 | 0 | 0 | 0 | 0 | 0 | 0 | 0 | 0 | 0 | 0 | 0 | 0 | 0 | 0 | 0 | 0 | 0 | 0 | 0 | 0 | 0 | 0 | 0 | 0 | 0 | 0
| Tank | - | Batteries | 43 | 1 | Electricity_stored | 0 | 0 | - | 0 | 0 | 20000000 | 0 | 0 | 0 | 0 | 0 | 0 | 0 | 0 | 0 | 0 | 0 | 0 | 0 | 0 | 0 | 0 | 0 | 0 | 20% | 20% | 20% | 20% | 20% | 20% | 100% | 100% | 100% | 100% | 100% | 100% | 100% | 100% | 100% | 100% | 100% | 100% | 100% | 100% | 100% | 100% | 100% | 100% | 0 | 0 | 0 | 0 | 0 | 0 | 1086.5872 | 361.8297 | 328.9361 | 144.7319 | 144.7319 | 144.7319 | 5.0761 | 5.0761 | 5.0761 | 5.0761 | 5.0761 | 5.0761 | 0 | 0 | 0 | 0 | 0 | 0 | 0 | 0 | 0 | 0 | 0 | 0 | 0 | 0 | 0 | 0 | 0 | 0 | 2.6463 | 2.6463 | 2.6463 | 1.7651 | 0.88388 | 0.0026463 | 0 | 0 | 0 | 0 | 0 | 0 | 0.11683 | 0.10185 | 0.093679 | 0.089947 | 0.088827 | 0.088827

## Desalination
Desalination plant
Values used in the optimisation model
Parameter | Units | Worst | Benchmark | Best | 2030 | 2040 | 2050
Maximum available capacity | kg H2O / h | inf | inf | inf | inf | inf | inf
Minimal load | - | 0 | 0 | 0 | 0 | 0 | 0
Electrical consumption | kWh / kg H2O | 0.004 | 0.004 | 0.004 | 0.004 | 0.004 | 0.004
Investment expenditure | €/ (kg H2O / h) | 26.1452 | 26.1452 | 26.1452 | 26.1452 | 26.1452 | 26.1452
Fixed cost | € / (kg H2O /h) / year | 0 | 0 | 0 | 0 | 0 | 0
Variable cost | €/kg H2O | 0.00025895 | 0.00025895 | 0.00025895 | 0.00025895 | 0.00025895 | 0.00025895
Water cost | €/kg H2O
Life Time | Years | 20 | 20 | 20 | 20 | 20 | 20
Annuity factor | - | 0.10185 | 0.10185 | 0.10185 | 0.10185 | 0.10185 | 0.10185
CO2 emissions infrastructure | kg CO2e / (kg H2O/h) /year | 0 | 0 | 0 | 0 | 0 | 0
CO2 emissions process | (kg CO2e / kg H2O ) /year | 0 | 0 | 0 | 0 | 0 | 0
Associated sources
Parameter | Details | Value | Units | Source 1 | 2nd source | Root source | Note
Electrical consumption | Reverse Osmosis without Balance of Plant (3 kWh/m3 H2O) | 0.003 | kWh / kg H2O | Armijo2020 |  | Comite Solar2018 | p 171 Based on author assumptions
| Reverse Osmosis specific energy consumption (4 kWh/m3) | 0.004 | kWh / kg H2O | Kettani2020
| Reverse osmosis in China between 3 and 7.5 kWh e/m3 | 0.00525 | kWh / kg H2O | Lin2021 |  |  | Internal data from the Hangzhou Water Treatment Technology Development Center
| Vapor compression 8-16 - (16) kWh/m3 p29 | 0.016 | kWh / kg H2O | Banares-Alcantara2015 |  | Morgan2013
| Vapor comp + process efficiency 75% + transformer/rectifier 95 % | 0.022 | kWh / kg H2O | Banares-Alcantara2015 |  | Morgan2013
| Reverse osmosis -p43- (3-4 kWh/m3 H2O) | 0.003 | kWh / kg H2O | IEA2019
| Reverse osmosis 5-13 (10) kWh/m3 : no sufficient purity for electrolysis ! | 0.01 | kWh / kg H2O | Banares-Alcantara2015 |  | Morgan2013
Capex (investment) | Reverse osmosis, 7400 $/(m3/day); | 158.5856 | €/(kg H2O/h) | Armijo2020 |  | Comite Solar2018 | p 171 Based on author assumptions
| Reverse Osmosis (check ref tab 4 for details); 1220 $/(m3/day); 275000m3/d ; | 26.1452 | € /(kg H2O/h) | Kettani2020
| Reverse osmosis sea water electrolysis (61200 € for 2000L/h) | 30.6 | €/(kg H2O/h) | Jepma2018
Opex (fixed cost) | Reverse osmosis | 3 | % Capex / year | Armijo2020 |  | Comite Solar2018 | p 171 Based on author assumptions
| Reverse osmosis without electricity intake | 2.5 | % Capex / year | Jepma2018
Variable cost | Reverse Osmosis opex without electricity ; 0.29 $/m3(Include fixed cost) | 0.00025895 | €/kg H2O | Kettani2020
Water cost | RO plant between 100000m3/d and 320000 m3/d; 0.45 - 0.66$/m3 |  |  | Kettani2020
Life time |  | 30 | years | Armijo2020 |  | Comite Solar2018 | p 171 Based on author assumptions
| RO Amortization time (Life time) | 20 | years | Kettani2020
| Reverse osmosis | 15 | years | Lin2021
WACC |  | 7.5 | % | Comite Solar2018 |  |  | p171
"Cost" | Around 0.7 - 2.5 USD per m3 --> + 0.01-0.02 USD/kg H2

## Bio-eMeOH plant
Bio-e-methanol plant and carbon source (syngas)
Values used in the model
Bio-methanol plant heat integrated with AEC
Parameter | Units | Worst | Benchmark | Best | 2030 | 2040 | 2050
Maximum available capacity | kg MeOH / h | 20000 | 20000 | 20000 | 20000 | 20000 | 20000
Minimal load | % capacity | 40% | 40% | 40% | 10% | 10% | 10%
Maximal load | % capacity | 100% | 100% | 100% | 100% | 100% | 100%
Ramp up | % of capacity /h | 100% | 100% | 100% | 100% | 100% | 100%
Ramp down | % of capacity/h | 100% | 100% | 100% | 100% | 100% | 100%
Heat generated | kWh / kg MeOH | 0.57947 | 0.57947 | 0.57947 | 0.57947 | 0.57947 | 0.57947
Electrical consumption | kWh / kg MeOH | 0.32719 | 0.32719 | 0.32719 | 0.32719 | 0.32719 | 0.32719
Fuel production rate | kg MeOH / kg H2 | 9.6507 | 9.6507 | 9.6507 | 9.6507 | 9.6507 | 9.6507
Investment expenditure | €/ (kg MeOH / h) | 4085 | 4085 | 4085 | 4085 | 4085 | 4085
Fixed cost | €/ (kg MeOH / h) /year | 578.0968 | 578.0968 | 578.0968 | 578.0968 | 578.0968 | 578.0968
Variable cost | €/kg MeOH | 0 | 0 | 0 | 0 | 0 | 0
MeOH Selling price | €/kg | 0 | 0 | 0 | 0 | 0 | 0
Life Time | Years | 25 | 25 | 25 | 25 | 25 | 25
CO2 emissions infrastructure | kg CO2 eq / (kg MeOH/h) / year | 18.4747 | 18.4747 | 18.4747 | 12.624 | 6.774 | 0.92373
CO2 emissions process | (kg CO2 eq / kg MeOH) / year | 0 | 0 | 0 | 0 | 0 | 0
Annuity factor | - | 0.093679 | 0.093679 | 0.093679 | 0.093679 | 0.093679 | 0.093679
Bio-methanol plant heat integrated with SOEC
Parameter | Units | Worst | Benchmark | Best | 2030 | 2040 | 2050
Maximum available capacity | kg MeOH / h | 20000 | 20000 | 20000 | 20000 | 20000 | 20000
Minimal load | % capacity | 40% | 40% | 40% | 10% | 10% | 10%
Maximal load | % capacity | 100% | 100% | 100% | 100% | 100% | 100%
Ramp up | % of capacity /h | 100% | 100% | 100% | 100% | 100% | 100%
Ramp down | % of capacity/h | 100% | 100% | 100% | 100% | 100% | 100%
Heat generated | kWh / kg MeOH | 0.16951 | 0.16951 | 0.16951 | 0.16951 | 0.16951 | 0.16951
Electrical consumption | kWh / kg MeOH | 0.33113 | 0.33113 | 0.33113 | 0.33113 | 0.33113 | 0.33113
Fuel production rate | kg MeOH / kg H2 | 9.6507 | 9.6507 | 9.6507 | 9.6507 | 9.6507 | 9.6507
Investment expenditure | €/ (kg MeOH / h) | 4085 | 4085 | 4085 | 4085 | 4085 | 4085
Fixed cost | €/ (kg MeOH / h) /year | 578.0968 | 578.0968 | 578.0968 | 578.0968 | 578.0968 | 578.0968
Variable cost | €/kg MeOH | 0 | 0 | 0 | 0 | 0 | 0
MeOH Selling price | €/kg | 0 | 0 | 0 | 0 | 0 | 0
Life Time | Years | 25 | 25 | 25 | 25 | 25 | 25
CO2 emissions infrastructure | kg CO2 eq / (kg MeOH/h) | 18.4747 | 18.4747 | 18.4747 | 12.624 | 6.774 | 0.92373
CO2 emissions process | kg CO2 eq / kg MeOH | 0 | 0 | 0 | 0 | 0 | 0
Annuity factor | - | 0.093679 | 0.093679 | 0.093679 | 0.093679 | 0.093679 | 0.093679
Carbon source: biomass
Parameter | Units | Worst | Benchmark | Best | 2030 | 2040 | 2050
Maximum available capacity | kg biomass/ h | inf | inf | inf | inf | inf | inf
Minimal load | % | 0% | 0% | 0% | 0% | 0% | 0%
Maximal load | % | 100% | 100% | 100% | 100% | 100% | 100%
Ramp up | % of capacity /h | 100% | 100% | 100% | 100% | 100% | 100%
Ramp down | % of capacity/h | 100% | 100% | 100% | 100% | 100% | 100%
Electrical consumption | kWh / kg biomass | 0 | 0 | 0 | 0 | 0 | 0
Fuel production rate (= biomass consumption) | kg biomass / kg MeOH produced | 0.79986 | 0.79986 | 0.79986 | 0.79986 | 0.79986 | 0.79986
Investment expenditure | €/ (kg biomass/ h) | 0 | 0 | 0 | 0 | 0 | 0
Fixed cost | €/ (kg biomass / h) /year | 0 | 0 | 0 | 0 | 0 | 0
Variable cost | €/kg biomass | 0 | 0 | 0 | 0 | 0 | 0
Biomass cost | €/kg biomass (LHV dry 18.28 MJ/kg dry) | 0.13626 | 0.12474 | 0.10939 | 0.13626 | 0.14585 | 0.15737
Life Time | Years | 0 | 0 | 0 | 0 | 0 | 0
CO2 emissions infrastructure | kg CO2 eq / (kg biomass/h) / year | 3.5606 | 3.5606 | 3.5606 | 2.4331 | 1.3055 | 0.17803
CO2 emissions process | (kg CO2/kg biomass) /year | 0 | 0 | 0 | 0 | 0 | 0
Annuity factor | - | 0 | 0 | 0 | 0 | 0 | 0
Sources
Bio methanol plant
Parameter | Details | Value | Units | Source 1 | 2nd source | Root source | Note
Components of methanol plant | Acid gas Removal (Selexol), Heat exchangers, Distillation, Turbomachinery, MeOH synthesis loop, Feeding, Dryer, Cleaning, Pyrolysis, Gasification
Minimal load | 2020 | 40% | % max load | Assumption
| 2030-2050 | 10% | % max load | Assumption
Fuel production rate (1/H2 consumption) | 14.09 kg/s of MeOH for 1.46 kg/s of H2 (Giacomo simulation) | 9.6507 | kg MeOH/kg H2 | Butera2021 |  |  | Same method as cited paper
Biomass/syngas consumption | 15.08 kg/s of syngas for 14.09 kg/s of MeOH produced (Giacomo simulation) | 1.0703 | kg syngas/kg MeOH | Butera2021 |  |  | Same method as cited paper
| 11.27 kg/s of dry biomass (LHV 18.28 MJ/kg dry) for 15.08 kg/s of syngas - Giacomo | 0.74735 | kg biomass/kg syngas | Butera2021
| 11.27 kg/s of dry biomass for 14.09 kg/s of methanol - Giacomo | 0.79986 | kg biomass/kg MeOH | Butera2021
Electrical consumption | 16.6 MW for 400 kt/y AEC system | 0.32719 | kWh /kg MeOH | Butera2021
| 16.8 MW for 400 kt/y SOEC system | 0.33113 | kWh /kg MeOH | Butera2021
Heat production and consumption | AEC system: 29.4 MW of heat above 70 C for 400 kt/y - Giacomo | 0.57947 | kWh/ kg MeOH | Butera2021
| SOEC system: 8.6 MW of heat above 70 C for 400 kt/y - Giacomo | 0.16951 | kWh/ kg MeOH | Butera2021
MeOH specific investment | All plant including gasification - Giacomo , same SOEC/AEC | 4085 | €2019/ (kg MeOH/h) | Butera2021
Fixed cost | No consensus, between 4-8%. Here 6%. For biorefinery plant | 6% | % of investement | Nguyen2019
| Manufacturing cost with 12 components plant | 578.0968 | €/(kg MeOH/h)/y | Turton2008
Variable cost
Life Time | Plant lifetime | 25 | years | Nguyen2019
Syngas density | Assumed to be normal m3 | 0.95 | kg/m3 | Mustafa2017
CO2 emissions MeOH plant | Methanol plant. 2020 Plant of 2700t/day, 25 year lifetime, 51960000 kgCO2e/Methanol plant | 18.4747 | kg CO2 eq / (kg MeOH/h) / year | Ecoinvent2020
| 2030 Linear regression between 2020 to 2050 to 5% of 2020 value | 12.624 | kg CO2 eq / (kg MeOH/h) / year | Assumption
| 2040 | 6.774 | kg CO2 eq / (kg MeOH/h) / year | Assumption
| 2050 | 0.92373 | kg CO2 eq / (kg MeOH/h) / year | Assumption
CO2 emissions gasifier | Gasifier. 81500 Nm3 syngas/day 330 days/year. 50 years lifetime. 694800 kg CO2e/unit | 4.7643 | kg CO2e/kg syngas/h | Ecoinvent2020
| 2030 Linear regression between 2020 to 2050 to 5% of 2020 value | 3.2556 | kg CO2e/kg syngas/h | Assumption
| 2040 | 1.7469 | kg CO2e/kg syngas/h | Assumption
| 2050 | 0.23821 | kg CO2e/kg syngas/h | Assumption
Biomass cost (treatment included in bio-meoh plant)
Parameter | Details | Value | Units | Source 1 | 2nd source | Root source | Note
Energy content | LHV dry biomass (used in Giacomo's model): | 18.28 | MJ/kg dry
Biomass cost | Wood chips 2020 Base case ; 6.5 €2013 / GJ | 0.12474 | €2019/kg | EaEnergyAnalyses2013
| Wood chips 2020 Low ; 5.7 €2013 / GJ | 0.10939 | €2019/kg | EaEnergyAnalyses2013
| Wood chips 2020 High ; 7.1 €2013 / GJ | 0.13626 | €2019/kg | EaEnergyAnalyses2013
| Wood chips 2030 Base case ; 7.1 €2013 / GJ | 0.13626 | €2019/kg | EaEnergyAnalyses2013
| Wood chips 2030 Low ; 5.9 €2013 / GJ | 0.11323 | €2019/kg | EaEnergyAnalyses2013
| Wood chips 2030 High , 8 €2013 / GJ | 0.15353 | €2019/kg | EaEnergyAnalyses2013
| Wood chips 2040 Base case 7.6 €2013 / GJ | 0.14585 | €2019/kg | EaEnergyAnalyses2013
| Wood chips 2040 Low 5.9 €2013 / GJ | 0.11323 | €2019/kg | EaEnergyAnalyses2013
| Wood chips 2040 High 9.1 €2013 / GJ | 0.17464 | €2019/kg | EaEnergyAnalyses2013
| Wood chips 2050 Base case 8.2 €2013 / GJ | 0.15737 | €2019/kg | EaEnergyAnalyses2013
| Wood chips 2050 Low 5.9 €2013 / GJ | 0.11323 | €2019/kg | EaEnergyAnalyses2013
| Wood chips 2050 High 10.2 €2013 / GJ | 0.19575 | €2019/kg | EaEnergyAnalyses2013

## MeOH plant + CO2
Methanol plant and carbon source
Values used in the optimisation model
Methanol plant CCU-AEC
Parameter | Units | Worst | Benchmark | Best | 2030 | 2040 | 2050 Worst | 2050 | 2050 Best
Maximum available capacity | kg MeOH / h | 20000 | 20000 | 20000 | 20000 | 20000 | 20000 | 20000 | 20000
Minimal load | % capacity | 100% | 40% | 20% | 10% | 10% |  | 10%
Maximal load | % capacity | 100% | 100% | 100% | 100% | 100% |  | 100%
Ramp up | % of capacity /h | 100% | 100% | 100% | 100% | 100% |  | 100%
Ramp down | % of capacity/h | 100% | 100% | 100% | 100% | 100% |  | 100%
Heat generated | kWh / kg MeOH | 0.68 | 0.68 | 0.68 | 0.68 | 0.68 |  | 0.68
Electrical consumption | kWh / kg MeOH | 0.316 | 0.316 | 0.316 | 0.316 | 0.316 |  | 0.316
Fuel production rate | kg MeOH / kg H2 | 5.0251 | 5.0251 | 5.0251 | 5.0251 | 5.0251 |  | 5.0251
Investment expenditure | €/ (kg MeOH / h) | 4167.5719 | 4167.5719 | 4167.5719 | 4167.5719 | 4167.5719 |  | 4167.5719
Fixed cost | €/ (kg MeOH / h) /year | 617.8812 | 617.8812 | 617.8812 | 617.8812 | 617.8812 |  | 617.8812
Variable cost | €/kg MeOH | 0.027037 | 0.027037 | 0.027037 | 0.027037 | 0.027037 |  | 0.027037
MeOH Selling price | €/kg | 0 | 0 | 0 | 0 | 0 |  | 0
Life Time | Years | 20 | 25 | 25 | 25 | 25 |  | 25
Annuity factor | - | 0.10185 | 0.093679 | 0.093679 | 0.093679 | 0.093679 |  | 0.093679
CO2 emissions infrastructures | kg CO2/(kg MeOH/h)/year | 18.4747 | 18.4747 | 18.4747 | 12.6244 | 6.774 |  | 0.92373
CO2 emissions process | (kg CO2/ kg MeOH) / year | 0 | 0 | 0 | 0 | 0 |  | 0
Land use | m2/ (kg MeOH/h) | 16 | 16 | 16 | 16 | 16 | 16 | 16 | 16
Carbon source DAC
Parameter | Units | Worst | Benchmark | Best | 2030 | 2040 | 2050 Worst | 2050 | 2050 Best
Maximum available capacity | kg CO2 / h | inf | inf | inf | inf | inf |  | inf
Minimal load | % | 0% | 0% | 0% | 0% | 0% |  | 0%
Maximal load | % | 100% | 100% | 100% | 100% | 100% |  | 100%
Ramp up | % of capacity /h | 100% | 100% | 100% | 100% | 100% |  | 100%
Ramp down | % of capacity/h | 100% | 100% | 100% | 100% | 100% |  | 100%
Electrical consumption | kWh / kg CO2 | 0.5 | 0.5 | 0.2 | 0.47 | 0.45 |  | 0.43
Fuel production rate (= CO2 consumption) | kg CO2 / kg MeOH produced | 1.46 | 1.46 | 1.46 | 1.46 | 1.46 |  | 1.46
Investment expenditure | €/ (kg CO2/ h) | 7000 | 7000 | 7000 | 6000 | 5000 |  | 4000
Fixed cost | €/ (kg CO2 / h) /year | 350 | 350 | 350 | 300 | 250 |  | 200
Variable cost | €/kg CO2 | 0 | 0 | 0 | 0 | 0 |  | 0
CO2 selling/buying price | €/kg | 0 | 0 | 0 | 0 | 0 |  | 0
CO2 capture cost | €/kg CO2 | 0 | 0 | 0 | 0 | 0 |  | 0
Life Time | Years | 20 | 20 | 20 | 20 | 20 |  | 20
Annuity factor | - | 0.10185 | 0.10185 | 0.10185 | 0.10185 | 0.10185 |  | 0.10185
CO2 emissions infrastructure | kg CO2 eq / (kg CO2 captured/h) /year | 0 | 0 | 0 | 0 | 0 |  | 0
CO2 emissions process | kg CO2 eq / (kg CO2 captured) / year | 0.00568 | 0.00568 | 0.00568 | 0.0038813 | 0.0020827 |  | 0.000284
Land use | m2 / (kg CO2/h) | 800 | 800 | 160 | 800 | 400 | 400 | 160 | 16
Carbon source point source
Parameter | Units | Worst | Benchmark | Best | 2030 | 2040 | 2050 Worst | 2050 | 2050 Best
Maximum available capacity | kg CO2 / h | inf | inf | inf | inf | inf | inf | inf | inf
Minimal load | % | 0% | 0% | 0% | 0% | 0% |  | 0%
Maximal load | % | 100% | 100% | 100% | 100% | 100% |  | 100%
Ramp up | % of capacity /h | 100% | 100% | 100% | 100% | 100% |  | 100%
Ramp down | % of capacity/h | 100% | 100% | 100% | 100% | 100% |  | 100%
Electrical consumption | kWh / kg CO2 | 0.145 | 0.13 | 0.115 | 0.11 | 0.098 |  | 0.095
Fuel production rate (= CO2 consumption) | kg CO2 / kg MeOH produced | 1.46 | 1.46 | 1.46 | 1.46 | 1.46 |  | 1.46
Investment expenditure (included in capture cost) | €/ (kg CO2/ h) | 2700 | 2700 | 2700 | 2300 | 2000 |  | 1600
Fixed cost (included in capture cost) | €/ (kg CO2 / h) /year | 81 | 81 | 81 | 69 | 60 |  | 48
Variable cost (included in capture cost) | €/kg CO2 | 0.0025 | 0.0025 | 0.0025 | 0.0025 | 0.0025 |  | 0.0025
CO2 Selling price | €/kg | 0 | 0 | 0 | 0 | 0 |  | 0
CO2 capture cost | €/kg CO2 | 0 | 0 | 0 | 0 | 0 |  | 0
Life Time | Years | 20 | 20 | 20 | 20 | 20 |  | 20
Annuity factor | - | 0.10185 | 0.10185 | 0.10185 | 0.10185 | 0.10185 |  | 0.10185
CO2 emissions infrastructure | kg CO2 eq / (kg CO2 captured/h) /year | 0 | 0 | 0 | 0 | 0 |  | 0
CO2 emissions process | kg CO2 eq / (kg CO2 captured) / year | 0.000284 | 0.000284 | 0.000284 | 0.00019407 | 0.00010413 |  | 1.42e-05
Land use | m2/(kg CO2/h) | 0.052 | 0.046 | 0.04 | 0.04 | 0.04 | 0.04 | 0.04 | 0.04
Sources
Methanol plant CCU
Parameter | Details | Value | Units | Source 1 | 2nd source | Root source |  | Note
Technical parameters | Working pressure | 80 | bars | Belotti2017
| Temperature | 240 | C | Belotti2017
| Recirculation factor of unreacted gases | 0.85 | -
Minimal load | "A dynamic MeOH synthesis reactor is at present not realised at the industrial scale" |  |  | Hank2018
| But minimal load of 20% is used | 20 | % max load | Hank2018
Fuel production rate (1/H2 consumption) | 96 % efficiency ; Molar H2:CO2 ratio 3_1 ; H2 cons = 0.195 kg H2/ kg MeOH | 5.1282 | kg MeOH/kg H2 | Calculations
| H2 cons = 0.192 kg H2/ kg MeOH | 5.2083 | kg MeOH/kg H2 | DEA2020
| MeOH CCU plant, Aspen model ; H2 cons = 0.199 kg H2/ kg MeOH | 5.0251 | kg MeOH/kg H2 | Peres-Fortes2016
| 0.14 t H2 for 1t MeOH (seems too high ?) | 7.1429 | kg MeOH/kg H2 | DEA2022
CO2 consumption (=CO2 capture plant production rate) | Conversion efficiency | 96 | % | Belotti2017
| Conversion efficiency based on Lab scale facility | 90 | % | Hank2018
| CCU | 1.46 | kg CO2 / kg MeOH | Peres-Fortes2016
|  | 1.37 | kg CO2 / kg MeOH | DEA2020
| 1.4 t CO2 for 1t MeOH | 1.4 | kg CO2 / kg MeOH | DEA2022
| Based on 96% conversion efficiency | 1.4323 | kg CO2 / kg MeOH | Calculations
| Based on 94% conversion efficiency | 1.4628 | kg CO2 / kg MeOH | Calculations
| Based on 90% conversion efficiency | 1.5278 | kg CO2 / kg MeOH | Calculations
Water needs | CCU-plant (cooling water) | 26.39 | kg H2O/ kg MeOH | Peres-Fortes2016
| Conventional plant (cooling water) | 90 | kg H2O/ kg MeOH | Peres-Fortes2016
| MeOH CDU plant (incl. Electrolysis) (water consumed in the reaction) | 1.99 | kg H20/kg MeOH | Peres-Fortes2016 | p37
Electrical consumption | CCU-Plant 0.169 MWh / t MeoH with excess heat to rankine cycle | 0.169 | kWh /kg MeOH | Peres-Fortes2016
| CCU-Plant without rankine cycle: (minus 8 MW for 55 kg MeOH/h) | 0.316 | kWh /kg MeOH | Peres-Fortes2016
| MeOH CDU plant (without the electrolyser consumption) | 0.177 | kWh/kg MeOH | Peres-Fortes2016
| Conventional plant 0.147 MWh / t MeOH (MeOH made from CO) | 0.147 | kWh /kg MeOH | Peres-Fortes2016
Heat production and consumption | Integrated MeOH CCU plant (heat re-used in the process). Cooling needs | 0.862 | kWh/ kg MeOH | Peres-Fortes2016
| Heating needs | 0.439 | kWh/ kg MeOH | Peres-Fortes2016
| Extra heat used to power turbines (here use for distirct heating instead) | 0.68 | kWh/ kg MeOH | Peres-Fortes2016
| 58.74 MJ MeOH (= 2.95 kg), waste heat used internally for CO2 capture, heat loss of 32.84 MJ. Includes heat from the AEC ? | 3.0904 | kWh/kg MeOH | DEA2022
MeOH specific investment | Reactor capital cost function: 14.2 10^6 * (Min/54000)^0.65 |  | M€/ton ? | Belotti2017
| 810 €/(t/year) | 7482.3416 | €/(kg/h) | Hank2018 | ADI Analytics2015
| Large scale plant min 200 $/(t/y) ; Year 2014 (assumed) | 1390.8693 | €/(kg/h) | ADI Analytics2015
| Large scale plant max 700 $/(t/y) ; Year 2014 (assumed) | 4868.0427 | €/(kg/h) | ADI Analytics2015
| Average large scale plant 530 $/(t/y) ; Year 2014 (assumed) | 3685.8038 | €/(kg/h) | ADI Analytics2015
| Small scale (< 20 kt /year) min 700 $/(t/y) Year 2014 (assumed) | 4868.0427 | €/(kg/h) | ADI Analytics2015
| Small scale max 1100 $/(t/y) Year 2015 (assumed) | 7649.7814 | €/(kg/h) | ADI Analytics2015
| MeOH CCU-Plant, capital cost 451.16 €2014/(t/y), 440 kt/year | 4167.5719 | €/(kg/h) | Peres-Fortes2016
| MeOH Conventional plant, capital cost 846 €2014/(t/y) | 7814.8901 | €/(kg/h) | Peres-Fortes2016
| Reactor + distillation ; 29 t /day (ref 54 currency year to be updated) | 1514 | €/t MeOH | Hank2018
| Reactor + distillation ; 15 t /day | 2745 | €/t MeOH | Hank2018
| Reactor + distillation ; 12 t /day | 3830 | €/t MeOH | Hank2018
| Reactor + distillation ; 19 t /day | 4144 | €/t MeOH | Hank2018
| Reactor + distillation ; 178-372 t /day | 1299-2420 | €/t MeOH | Hank2018
| Reactor + distillation ; 97 t /day | 850 | €/t MeOH | Hank2018
| Reactor + distillation ; 1320 t /day | 497 | €/t MeOH | Hank2018
| Investment 0.15 M€/(Gjo/h) in 2050 (€2019 ?) | 2985 | €/(kg/h) | Lester2020
Fixed costs | Maintenance and insurance | 10% | % of investment | Hank2018
| No consensus, between 4-8%. Here 6%. For biorefinery plant | 6% | % of investement | Nguyen2019
| Minimum 2.5% of FCI and FCI = CAPEX/1.47 + salaries etc… : approx | 2% | % of investment | Nyári2020
| 0.053 M€/MW meOH/ year at 20.1 GJ/ton of MeOH (5.583 kWh/kg) (€2015) | 115.5079 | €/(kg/h)/y | DEA2020
| Investment 3M€ /kt MeoH ; Fixed cost 0.035 M€/kt MeOH | 1.2 | % of investment | DEA2020
| Fixed cost from Turton with 5 operators (Peres Fortes); capex 4167.571 | 617.8812 | €/(t MeOH/h) / y | Peres-Fortes2016 , Turton2008
| Fixed cost conventional plant 43 €2014 | 45.3437 | €/ton MeOH | Peres-Fortes2016
| Fixed cost MeOH-CCU Plant 24.5 €2014 | 25.8354 | €/ton MeOH | Peres-Fortes2016
| Fixed cost 2050, 5.32 k€/(Gjo/h)/year (€2019 ?) | 118.5616 | €/(kg/h)/y | Lester2020
Variable costs | Variable cost conventional plant including H2 cost (96 %)! €2014 in study | 377.5126 | €/ton MeOH | Peres-Fortes2016
| Variable cost CCU plant including H2 cost (96 %) ! €2014 in study | 675.9373 | €/ton MeOH | Peres-Fortes2016
| Variable cost CCU without H2 (4%) €2014 in study | 27.0375 | €/ton MeOH | Peres-Fortes2016
Plant buildings and facilities |  | 7% | % of investment
Recovery period |  | 10 | years | Hank2018
Life Time | CCU_Plant | 20 | years | Peres-Fortes2016
| Technical lifetime | 20 | years | DEA2020
| Plant lifetime | 25 | years | Nguyen2019
| Plant depreciation time min (lit rev) | 10 | years | Hank2018
| Plant depreciation time mid (lit rev) | 15 | years | Hank2018
| Plant depreciation time max (lit rev) + 1 ref with 25 | 20 | years | Hank2018
Interest rate |  | 2.5% | p.a. | Hank2018
CO2 emissions | Direct emissions CCU plant | 0.09 | kg CO2 / kg MeOH | Peres-Fortes2016
| Indirect emissins CCU plant | 0.136 | kg CO2 / kg MeOH | Peres-Fortes2016
| Direct emissions conventional plant | 0.695 | kg CO2 / kg MeOH | Peres-Fortes2016
| Indirect emissions conventional plant | 0.073 | kg CO2 / kg MeOH | Peres-Fortes2016
| 2020 Plant of 2700t/day, 25 year lifetime, 51960000 kgCO2e/Methanol plant | 18.4747 | kg CO2 eq / (kg MeOH/h) / year | Ecoinvent2020
| 2030 Linear regression between 2020 to 2050 to 5% of 2020 value | 12.6244 | kg CO2 eq / (kg MeOH/h) / year | Assumption
| 2040 | 6.774 | kg CO2 eq / (kg MeOH/h) / year | Assumption
| 2050 | 0.92373 | kg CO2 eq / (kg MeOH/h) / year | Assumption
Land use | Natural gas methanol plant 0.01 ha/million litres. CRI Iceland (4000 tpy,0.8 ha) 0.16 ha/million litres (3000 m2/MW). We use CRI in iceland | 16 | m2/(kg MeOH/h) | DEA2022
| Natural gas methanol plant 0.01 ha/million litres (CRI footprint /16) | 1 | m2/(kg MeOH/h) | DEA2022
Carbon Capture System
Parameter | Details | Value | Units | Source 1 | 2nd source | Root source |  | Note
Flue gases inlet | 40 C ; 2 bars |  |  | Belotti2017
CO2 outlet | 40 C ; 2 bars
CO2 capture rate
|  | 90 | % | Belotti2017
| Amines (MEA) | 90 | % | Belotti2017
Thermal energy consumption | Amine based CCS from coal plant : 3 GJth / kg CO2 (--> actually ton) | 0.833 | kWth/kg CO2 | Belotti2017
| Direct air capture min (high -900 °C- or low temp -100 °C ??) | 0.25 | kWth/kg CO2 | IEA2019 |  |  |  | p59
| Direct air capture max (high -900 °C- or low temp -100 °C ??) | 0.4 | kWth/kg CO2 | IEA2019 |  |  |  | p59
| Point source 2050 industrial technologies 3.35 GJ/t | 0.93056 | kWth/kg CO2 | Lester2020
| DAC 2050, 3.97 GJe/ton low temp | 1.1028 | kWth/kg CO2 | Lester2020
Electrical energy consumption | Amine CCS from coal: 7 kWh for 140 kg/h CO2 out, 700 kg/h flue gas in | 0.05 | kWhe / kg CO2 | Belotti2017
| Carbon dioxide from coal power plants | 0.29 | kWhe / kg CO2 | Connolly2014
| Post-combustion carbon capture retrofit - 500 MW(th) biomass-fired boiler 2025 : 0.025 + 0.09 compresstion and dehydration (164 tCO2/h) | 0.115 | kWhe / kg CO2 | DanishEnergyAgency2021
| Post-combustion carbon capture retrofit - 500 MW(th) biomass-fired boiler 2025: 0.03 + 0.1 compresstion and dehydration (164 tCO2/h) | 0.13 | kWhe / kg CO2 | DanishEnergyAgency2021
| Post-combustion carbon capture retrofit - 500 MW(th) biomass-fired boiler 2025 : 0.035 + 0.11 compresstion and dehydration (164 tCO2/h) | 0.145 | kWhe / kg CO2 | DanishEnergyAgency2021
| Post-combustion carbon capture retrofit - 500 MW(th) biomass-fired boiler 2030 | 0.11 | kWhe / kg CO2 | DanishEnergyAgency2021
| Post-combustion carbon capture retrofit - 500 MW(th) biomass-fired boiler 2040 | 0.098 | kWhe / kg CO2 | DanishEnergyAgency2021
| Post-combustion carbon capture retrofit - 500 MW(th) lower biomass-fired boiler 2050 | 0.087 | kWhe / kg CO2 | DanishEnergyAgency2021
| Post-combustion carbon capture retrofit - 500 MW(th) biomass-fired boiler 2050 | 0.095 | kWhe / kg CO2 | DanishEnergyAgency2021
| Post-combustion carbon capture retrofit - 500 MW(th) upper biomass-fired boiler 2050 | 0.115 | kWhe / kg CO2 | DanishEnergyAgency2021
| Direct Air Capture Plant 2025: lower | 0.2 | kWhe / kg CO2 | DanishEnergyAgency2021
| Direct Air Capture Plant 2025: 0.35+0.15 | 0.5 | kWhe / kg CO2 | DanishEnergyAgency2021
| Direct Air Capture Plant 2025: upper | 0.5 | kWhe / kg CO2 | DanishEnergyAgency2021
| Direct Air Capture Plant 2030 | 0.47 | kWhe / kg CO2 | DanishEnergyAgency2021
| Direct Air Capture Plant 2040 | 0.45 | kWhe / kg CO2 | DanishEnergyAgency2021
| Direct Air Capture Plant 2050 | 0.43 | kWhe / kg CO2 | DanishEnergyAgency2021
| Direct Air Capture Plant 2050 lower | 0.25 | kWhe / kg CO2 | DanishEnergyAgency2021
| Direct Air Capture Plant 2050 upper | 0.35 | kWhe / kg CO2 | DanishEnergyAgency2021
| DAC min (high or low temp ??) | 1.5 | kWhe / kg CO2 | IEA2019
| DAC max (high or low temp ??) | 1.75 | kWhe / kg CO2 | IEA2019
| Point source 2050 industrial technologies (0.09 GJ/t) | 0.025 | kWhe / kg CO2 | Lester2020
| Point source 2050 power and heat technologies (1.06 GJ/t) | 0.29444 | kWhe / kg CO2 | Lester2020
| DAC 2050, 0.66 GJe/ton low temp | 0.18333 | kWhe / kg CO2 | Lester2020
CO2 capture cost | From biogas minimal : 20 USD / t CO2 (2019 ?) | 17.8587 | €/ton CO2 | IEA2019 |  |  |  | p59
| Biogas/purchase (€2018 ?) | 10.073 | €/ton CO2 | Hank2018
| From biogas maximal : 30 USD / t CO2 (2019?) | 26.7881 | €/ton CO2 | IEA2019 |  |  |  | p59
| Based on ammonia production (2018 ?) | 3.0219 | €/ton CO2 | Hank2018
| Flue gas (CHP) ( €2018 ?) | 15.1094 | €/ton CO2 | Hank2018
| Flue gas (CPP) (2018 ?) | 44.321 | €/ton CO2 | Hank2018
| Flue gas (CPP) (2018 ?) | 20.1459 | €/ton CO2 | Hank2018
| Flue gas (2018 ?) | 40.2918 | €/ton CO2 | Hank2018
| From a webinar DAC (more or less correct): 250 €/t CO2 | 250 | €/ton CO2 | Webinar Q&A
| Long term DAC, high temperature, min: 94 USD/t CO2 ; 2018 | 80.1675 | €/ton CO2 | IEA2019 |  |  |  | p59
| Long term DAC, high temperature, max: 232 USD/t CO2 ; 2018 | 197.8601 | €/ton CO2 | IEA2019 |  |  |  | p59
| Long term DAC, low temperature, min: 130 USD/t CO2 ; 2018 | 110.8699 | €/ton CO2 | IEA2019 |  |  |  | p59
| Long term DAC, low temperature, max: 170 USD/t CO2 , 2018 | 144.9837 | €/ton CO2 | IEA2019 |  |  |  | p59
| Recycling cost (carbon source not specified) | 30 | €/ton CO2 | Ridjan2015 |  |  |  | p64
| Air capture min-max | 28-930 | €/ton CO2 | Ridjan2015 |  |  |  | p64
| Air capture average | 493 | €/ton CO2 | Ridjan2015 |  |  |  | p64
| CCR from coal (2014) | 31.6351 | €/ton CO2 | Connolly2014
| CCR from carbon trees (2014) | 158.1757 | €/ton CO2 | Connolly2014
| DAC 2020-2025: 370-550 €/t CO2 | 460 | €/ton CO2 | Ueckerdt2021
| DAC 2030: 300-100 €/t CO2 | 150 | €/ton CO2 | Ueckerdt2021
| DAC 2050: 100-40 €/t CO2 | 50 | €/ton CO2 | Ueckerdt2021
| A lot of different cost dependent on the technology: check table from Leeson |  |  | Leeson2018
Capture investment | Base case, from MEA (2007 --> too old ?) | 360 | €/(kg/h) | Abu-Zhara2007
| Post-combustion carbon capture retrofit - 500 MW(th) biomass-fired boiler 2020 | 2700 | €/(kg CO2 output/h) | DEA2020
| Post-combustion carbon capture retrofit - 500 MW(th) biomass-fired boiler 2030 | 2300 | €/(kg CO2 output/h) | DEA2020
| Post-combustion carbon capture retrofit - 500 MW(th) biomass-fired boiler 2040 | 2000 | €/(kg CO2 output/h) | DEA2020
| Post-combustion carbon capture retrofit - 500 MW(th) biomass-fired boiler 2050 | 1600 | €/(kg CO2 output/h) | DEA2020
| Direct Air Capture Plant 2020 | 7000 | €/(kg CO2 output/h) | DEA2020
| Direct Air Capture Plant 2030 | 6000 | €/(kg CO2 output/h) | DEA2020
| Direct Air Capture Plant 2040 | 5000 | €/(kg CO2 output/h) | DEA2020
| Direct Air Capture Plant 2050 | 4000 | €/(kg CO2 output/h) | DEA2020
| Point source capture 2050 including onshore piping for 30 km | 470 | €/(kg/h) | Lester2020
| Direct Air capture 2050 low temperature | 1720 | €/(kg/h) | Lester2020
Fixed cost | Point source capture 2050 including onshore piping for 30 km | 12.6 | €/(kg/h)/year | Lester2020
| Post-combustion carbon capture retrofit - 500 MW(th) biomass-fired boiler 2020 | 81 | €/(kg/h)/year | DEA2020
| Post-combustion carbon capture retrofit - 500 MW(th) biomass-fired boiler 2030 | 69 | €/(kg/h)/year | DEA2020
| Post-combustion carbon capture retrofit - 500 MW(th) biomass-fired boiler 2040 | 60 | €/(kg/h)/year | DEA2020
| Post-combustion carbon capture retrofit - 500 MW(th) biomass-fired boiler 2050 | 48 | €/(kg/h)/year | DEA2020
| Direct Air Capture Plant 2020 | 350 | €/(kg/h)/year | DEA2020
| Direct Air Capture Plant 2030 | 300 | €/(kg/h)/year | DEA2020
| Direct Air Capture Plant 2040 | 250 | €/(kg/h)/year | DEA2020
| Direct Air Capture Plant 2050 | 200 | €/(kg/h)/year | DEA2020
| Direct Air capture 2050 low temperature | 68.7 | €/(kg/h)/year | Lester2020
Variable cost | Point source capture 2050 including onshore piping for 30 km | 30 | €/t | Lester2020
| Post-combustion carbon capture retrofit - 500 MW(th) biomass-fired boiler 2020 | 0.0025 | €/kg | DEA2020
| Post-combustion carbon capture retrofit - 500 MW(th) biomass-fired boiler 2030 | 0.0025 | €/kg | DEA2020
| Post-combustion carbon capture retrofit - 500 MW(th) biomass-fired boiler 2040 | 0.0025 | €/kg | DEA2020
| Post-combustion carbon capture retrofit - 500 MW(th) biomass-fired boiler 2050 | 0.0025 | €/kg | DEA2020
Lifetime | Point source capture 2050 | 20 | Year | Lester2020
| Direct Air capture 2050 low temperature | 20 | Year | Lester2020
CO2 emissions | DAC plant with 4000 ton CO2/year capacity. 8000 hours/year. GHG intensity reported in kg CO2e/kg CO2 captured. 5.68 gCO2e /kg captured | 0.00568 | kg CO2e/kg CO2 captured | Deutz2021 |  |  |  | Table S26
| Assumed to reduce linearly to 5% of 2020 value by 2050. 2030: | 0.0038813 | kg CO2e/kg CO2 captured | Assumption
| 2040 | 0.0020827 | kg CO2e/kg CO2 captured | Assumption
| 2050 | 0.000284 | kg CO2e/kg CO2 captured | Assumption
| Point source infrastructure emissions as share of DAC plant. Major part of emissions from DAC plant infrastrucure stem from building the foundation and hall. It is assumed that the emissions from adding point source collection system is a fraction of the emissions from a DAC plant. | 5% | share of DAC infrastruture | Assumption
Land use DAC | 2025 worst: 0.1 km2/Mt CO2 output/y | 800 | m2/(kg CO2/h) | DanishEnergyAgency2021
| 2025 medium: 0.1 km2/Mt CO2 output/y | 800 | m2/(kg CO2/h) | DanishEnergyAgency2021
| 2025 best: 0.02 km2/Mt CO2 output/y | 160 | m2/(kg CO2/h) | DanishEnergyAgency2021
| 2030 0.1 km2/Mt CO2 output/y | 800 | m2/(kg CO2/h) | DanishEnergyAgency2021
| 2040 0.05 km2/Mt CO2 output/y | 400 | m2/(kg CO2/h) | DanishEnergyAgency2021
| 2050 worst 0.05 km2/Mt CO2 output/y | 400 | m2/(kg CO2/h) | DanishEnergyAgency2021
| 2050 medium 0.02 km2/Mt CO2 output/y | 160 | m2/(kg CO2/h) | DanishEnergyAgency2021
| 2050 best 0.002 km2/Mt CO2 output/y | 16 | m2/(kg CO2/h) | DanishEnergyAgency2021
Land use amine CC plant | "An amine CC plant in the size range from 25 to 200 t CO₂ output/h is estimated to occupy an area of 40 m²/[t | 0.04 | m2/(kg CO2/h) | DanishEnergyAgency2021
| CO₂ output/h], i.e. a 100 t CO₂ output/h CC plant will occupy 4000 m². This will include the basic CC process | 0.052 | m2/(kg CO2/h) | DanishEnergyAgency2021
including chemical storage tanks and substation
Additional area will be required for cooling towers or air coolers if no cooling water is available. For CO₂ com-
pression and dehydration approximately 12 m²/[t CO₂ output/h] additional is required. If liquefied CO₂ is pro-
duced, additional space should be allocated for CO₂ storage tanks and CO₂ export facilities"

## NH3 plant + ASU
Ammonia plant and ASU
Values used in the model
Ammonia plant integrated AEC
Parameter | Units | Worst | Benchmark | Best | 2030 | 2040 | 2050
Maximum available capacity | kg NH3 / h | 20000 | 20000 | 20000 | 20000 | 20000 | 20000
Minimal load | % | 60% | 40% | 10% | 10% | 10% | 10%
Maximal load | % | 100% | 100% | 100% | 100% | 100% | 100%
Ramp up | % of capacity /h | 20% | 20% | 20% | 100% | 100% | 100%
Ramp down | % of capacity/h | 20% | 20% | 20% | 100% | 100% | 100%
Excess heat generated | kWh / kg NH3 | 0.89933 | 0.89933 | 0.89933 | 0.89933 | 0.89933 | 0.89933
Electrical consumption excluding electrolyser | kWh / kg NH3 | 0.64 | 0.64 | 0.64 | 0.64 | 0.64 | 0.64
Fuel production rate | kg NH3 / kg H2 | 5.291 | 5.291 | 5.291 | 5.291 | 5.291 | 5.291
Investment expenditure | €/ (kg NH3 / h) | 4285 | 4285 | 4285 | 4285 | 4285 | 4285
Fixed cost | €/ (kg NH3 / h) /year | 601.2024 | 601.2024 | 601.2024 | 601.2024 | 601.2024 | 601.2024
Variable cost | €/kg NH3 | 0.00020856 | 0.00010428 | 5.214e-05 | 0.00010428 | 0.00010428 | 0.00010428
NH3 Selling price | €/kg | 0.2 | 0.23 | 0.435 | 0.435 | 0.435 | 0.435
Life Time | Years | 25 | 25 | 25 | 25 | 25 | 25
Annuity factor | - | 0.093679 | 0.093679 | 0.093679 | 0.089947 | 0.093679 | 0.093679
CO2 emissions infrastructure | kg CO2 / (kg NH3 / h) /year | 22.714 | 22.714 | 22.714 | 15.3089 | 8.1165 | 1.1357
CO2 emissions process | (kg CO2 / kg NH3) / year | 0 | 0 | 0 | 0 | 0 | 0
Ammonia plant integrated SOEC
Parameter | Units | Worst | Benchmark | Best | 2030 | 2040 | 2050
Maximum available capacity | kg NH3 / h | 20000 | 20000 | 20000 | 20000 | 20000 | 20000
Minimal load | % | 60% | 40% | 10% | 10% | 10% | 10%
Maximal load | % | 100% | 100% | 100% | 100% | 100% | 100%
Ramp up | % of capacity /h | 20% | 20% | 20% | 100% | 100% | 100%
Ramp down | % of capacity/h | 20% | 20% | 20% | 100% | 100% | 100%
Excess heat generated | kWh / kg NH3 | 0.55005 | 0.55005 | 0.55005 | 0.55005 | 0.55005 | 0.55005
Electrical consumption excluding electrolyser | kWh / kg NH3 | 0.64 | 0.64 | 0.64 | 0.64 | 0.64 | 0.64
Fuel production rate | kg NH3 / kg H2 | 5.291 | 5.291 | 5.291 | 5.291 | 5.291 | 5.291
Investment expenditure | €/ (kg NH3 / h) | 4285 | 4285 | 4285 | 4285 | 4285 | 4285
Fixed cost | €/ (kg NH3 / h) /year | 601.2024 | 601.2024 | 601.2024 | 601.2024 | 601.2024 | 601.2024
Variabe cost | €/kg NH3 | 0.00020856 | 0.00010428 | 5.214e-05 | 0.00010428 | 0.00010428 | 0.00010428
NH3 Selling price | €/kg | 0.2 | 0.23 | 0.435 | 0.435 | 0.435 | 0.435
Life Time | Years | 25 | 25 | 25 | 25 | 25 | 25
Annuity factor | - | 0.093679 | 0.093679 | 0.093679 | 0.089947 | 0.093679 | 0.093679
CO2 emissions infrastructure | kg CO2 / (kg NH3 / h) /year | 22.714 | 22.714 | 22.714 | 15.3089 | 8.1165 | 1.1357
CO2 emissions process | (kg CO2 / kg NH3) / year | 0 | 0 | 0 | 0 | 0 | 0
Sources
Ammonia plant
Parameter | Details | Value | Units | Source 1 | 2nd source | Root source | Note
Minimal Load | "Reasonable" assumption for existing technolgy | 60% | % max load | Armijo2020 | Cheema2018 | Wiley&Sons2013 | 2 Based on matlab simulation, 4 at p 694
| Standard downard flexibility: 40 % | 40% | % max load | IEA2019
| Advanced downward flexibility: 80% (and shut down possible) | 20% | % max load | IEA2019
| Turn-down ratio without hydrogen or electricity storage | 10% | % max load | Ammonfuel2020
| Duable with this new patent (confirmed by Haldor Topsoe guy) | 20% | % max load | Armijo2020 |  | Ostuni&Zardi 2016 | Patented
Maximal load | Flexibility Haber-Bosch up | 105% | % max load | Armijo2020
Ramp | Max ramp up and down | 20% | % load/h | Armijo2020 |  |  | From interviews
Electrical consumption | Including NH3 conversion, compression and cooling plus ASU | 0.39 | kWh/kg NH3 | Blanco2018 | Bartels2008 | Gosnell2005 | 2nd source p49, Root source too old ?? 2005
| 10 MW for a 300t/day plant including ASU | 0.8 | kWh/kg NH3 | Blanco2018 |  | Morgan2013 | Probably wrong, different from [2] who said 0,64 using the same source [4]
| 8 MW for a 300t/day plant including ASU large scale | 0.64 | kWh/kg NH3 | Ikäheimo2018 |  | Morgan2013 | Theoretical model with very detailled calculations
|  | 0.44 | kWh/kg NH3 | Ikäheimo2018 |  | Dana2016 | 7% of the fuel's heating value
|  | 0.4 | kWh/kg NH3 | Ikäheimo2018 | Olson2017 |  | Impossible to find initial document
| Without ASU, absorbent-enhanced process small scale | 3.1 | kWh/kg NH3 | Palys2019 |  | Palys2018 | Small scale process and absorbed-enhanced explaining the high energy consumption
| ASU ? ~ 6,2 Gcal/Mt NH3; including reformers etc… | 7.2 | kWh/kg NH3 | Topsoe2016
| 7,81 Gcal / MT NH3; 1760 t/day with reformers, etc… | 9.1 | kWh/kg NH3 | Topsoe2016
| Ammonia plant alone (HB, hight Temperature synthesis) | 0.6 | kWh/kg NH3 | Nayak-Luke2018
| Ammonia plant 0.22 GJ/GJ0 | 1.1367 | kWh/kg NH3 | Lester2020
| Ammonia plant + ASU no heat integrated with AEC, based on Hossein model | 0.38 | kWh/kg NH3 | Campion2022
| Ammonia plant + ASU heat integrated with SOEC, based on Hossein model | 0.83 | kWh/kg NH3 | Campion2022
| 43 MW : ASU, HB, Compressors ; SOEC at 1 bars | 0.7884 | kWh/kg NH3 | Hossein
| 22 MW : ASU, HB, Compressors ; SOEC at 30 bars | 0.40337 | kWh/kg NH3 | Hossein
| 22 MW : ASU, HB, Compressors with AEC at 30 bars | 0.40337 | kWh/kg NH3 | Hossein
Excess heat production | Separation (31) + Comp(7.5) + HB 16 MW of heat (above 80 degrees) ; No heat integration with AEC | 0.89933 | kWh/kg NH3 | Hossein
| SOEC integrated. Separation (30 MW) | 0.55005 | kWh/kg NH3 | Hossein
| Integrated Haber-Bosh powered by electrolyser, Aspen model | 1.59 | kWh/kg NH3 | Frattini2016
Fuel production rate | Conversion efficiency of 93,8 % | 5.291 | kg NH3/kg H2 | Blanco2018 |  | Bartels2008 | p50
| Sheet calculation, efficiency of 93 % | 5.2632 | kg NH3/kg H2 | Calculations
| Sheet calculation, efficiency of 98 % | 5.5533 | kg NH3/kg H2 | DEA2022
Investment expenditure | Capital cost of the synthesis process min including ASU (€2018?) | 3021.8869 | €/(kg NH3/h) | Ikäheimo2018 |  | ISPT2017
| Capex MarEfuel 2020 Hossein | 3000 | €/(kg NH3/h)
| New model Hossein (used in RSER paper) | 4192 | €/(kg NH3/h)
| MarEfuel own model (3 M€/(tNH3/h) + 1.45 M€/(tN2/h) ASU ) | 4285 | €2019/(kg NH3/h) | DTU 2021
| Max including ASU (€2018?) | 4532.8304 | €/(kg NH3/h) | Ikäheimo2018 |  | Morgan2013
| Investment 2050 (including ASU ?): 0.19 M€/(GJ/h) (€2019) | 3534 | €/(kg NH3/h) | Lester2020
| Best "Small" scale 229 TPD, 2020, 0.3M€2015/TPD ammonia output | 7855.6034 | €/(kg NH3/h) | DEA2022
| Medium "Small" scale 229 TPD, 2020, 0.35M€2015/TPD ammonia output | 9164.8707 | €/(kg NH3/h) | DEA2022
| Worst "Small" scale 229 TPD, 2020, 0.5M€2015/TPD ammonia output | 13092.6724 | €/(kg NH3/h) | DEA2022
| "Small" scale 458 TPD, 2030, 0.28M€2015/TPD ammonia output | 7331.8966 | €/(kg NH3/h) | DEA2022
| "Small" scale 916 TPD, 2040, 0.23M€2015/TPD ammonia output | 6022.6293 | €/(kg NH3/h) | DEA2022
| Best "Small" scale 2290 TPD, 2050, 0.13M€2015/TPD ammonia output | 3404.0948 | €/(kg NH3/h) | DEA2022
| "Small" scale 2290 TPD, 2050, 0.18M€2015/TPD ammonia output | 4713.3621 | €/(kg NH3/h) | DEA2022
| Worst "Small" scale 2290 TPD, 2050, 0.2M€2015/TPD ammonia output | 5237.069 | €/(kg NH3/h) | DEA2022
Revamp Investment expenditure | Sum of capital Investment expenditure and fixed operating cost | 80-130 | USD/MT | Ammonfuel2020
Fixed cost (manufacturing cost) | "Operating cost coefficient"; 0.015$/(kg NH3/h) (1$ = 0,925 €) |  |  | Palys2019 |  | Allman 2018 | I couldn't find this number in the root reference
| MarEfuel 2020 based on Turton book (manufacturing cost), 12 components, 4285 capex | 601.2024 | €2019/(kg NH3/h)/y | DTU 2021 , Turton2008
| 2% of Investment expenditure. Based on 3000 €/(kg NH3/h) | 2% | % investment | Ikäheimo2018 |  |  | Based on author assumption
| 2050 cost (including ASU ?): 7.77 k€/(GJ/h)/year (4% investment) | 4% | % investment | Lester2020
| 2050 cost (including ASU ?): 7.77 k€/(GJ/h)/year (4% investment) | 144.522 | €/(kg NH3/h)/y | Lester2020
Variable cost |  | 0 | €/kg NH3 | Ikäheimo2018
| Best case 2020 and 2050: 0.05€2015/t NH3 | 5.214e-05 | €/kg NH3 | DEA2022
| Medium for 2020, 2030,2040,2050: 0.1€2015/t NH3 | 0.00010428 | €/kg NH3 | DEA2022
| Worst case 2020 and 2050: 0.2€2015/t NH3 | 0.00020856 | €/kg NH3 | DEA2022
NH3 selling price (market price) | Currency exchange rate (€ to $) --> 1.18 (514$/ton) | #NAME? | €/kg NH3 | Zhang2020
| Contract price agreed in Europe: 215$/ton (1$ = 0,925 €) | #NAME? | €/kg NH3 | ICIS2020
| Contract price agreed in US: 250 $/ton (1$ = 0.925€) | #NAME? | €/kg NH3 | ICIS2020
| 110 MTPD (ton per day)--> $ 27600 USD/day (1$ = 0,925 €) | #NAME? | €/kg NH3 | Topsoe2016
NH3 demand | Yara plant: 850 000 ton/year | 97000 | kg/h | ICIS2020
Plant life time |  | 25 | years | Zhang2020 |  | ?? | I didn't find the original source
|  | 30 | years | Armijo2020 | Ikäheimo2018
| Plant lifetime 2050 | 20 | years | Ship&Bunker2021
Discout rate | Called interest rate in the paper | 10 | %years | Zhang2020 |  | European Commission2017 | Based on European numbers from 2017 (--> check update version for new numbers)
Catalyst price ammonia reactor | Currency exchange rate (€ to $) --> 1.18 ; 23$/kg | 19.5 | €/kg | Zhang2020
Catalyst life time ammonia reactor |  | 14 | years | Zhang2020
CO2 emissions | Based on Ecoinvent process for NH3 fertilizer production, 2.355 kg CO2e/kg NH3 of which 2.9% attributed to chemical plant. | 0.068295 | kg CO2e/kg NH3 | Ecoinvent2020
| Assumed to reduce linearly to 5% of 2020 value by 2050. 2030: | 0.046668 | kg CO2e/kg NH3 | Assumption
| 2040 | 0.025041 | kg CO2e/kg NH3 | Assumption
| 2050 | 0.0034147 | kg CO2e/kg NH3 | Assumption
| Same as generic methanol plant. 2020 Plant of 2700t/day, 25 year lifetime, 51960000 kgCO2e/Methanol plant | 18.4747 | kg CO2 eq / (kg NH3/h) / year | Ecoinvent2020
| 2030 Linear regression between 2020 to 2050 to 5% of 2020 value | 12.624 | kg CO2 eq / (kg NH3/h) / year | Assumption
| 2040 | 6.774 | kg CO2 eq / (kg NH3/h) / year | Assumption
| 2050 | 0.92373 | kg CO2 eq / (kg NH3/h) / year | Assumption
Detail ASU Cryogenic distillation
Parameter | Details | Value | Units | Source 1 | Sources 2 | Root source | Note
Load min | p33 | 60 | % | Banares-Alcantara2015 |  | Morgan2013
Specific consumption | Gaseous N2 outlet pressure: 40 bars | 0.243 | kWh/kgN2 | Ikäheimo2018 |  | European Industrial Gases Association2010 | Based on theory and technical data. Re-validated in 2019
| Gaseous N2 outlet pressure: 8 bars | 0.108 | kWh/kgN2 | Ikäheimo2018 |  | Morgan2013 | Based on theoretical calculation
| I didn't find the outlet pressure | 0.119 | kWh/kgN2 | Nayak-Luke2018 | Banares-Alcantara2015
Investment |  | 1450 | €/(kg N2/h) | Ikäheimo2018 |  | Morgan2013 | Based on theoretical calculation
Fixed cost |  | 2 | % of investment | Ikäheimo2018 |  | - | Author assumption
Var cost
Lifetime | ASU and NH3 plant | 20 | years | Ikäheimo2018
CO2 emissions | Cryogenic air separation facility. 80,000 tN2/year. 20 years lifetime. 878900 kg CO2e/unit. 0.881 kg N2 / kg NH3 produced | 4.2394 | kg CO2e/kg NH3/h / year | Ecoinvent2020
| Assumed to reduce linearly to 5% of 2020 value by 2050. 2030: | 2.6849 | kg CO2e/kg NH3/h / year | Assumption
| 2040 | 1.3425 | kg CO2e/kg NH3/h / year | Assumption
| 2050 | 0.21197 | kg CO2e/kg NH3/h / year | Assumption
Detail ASU PSA (Pressure Swing Aborption)
Specific consumption |  | 0.8 | kWh/kg N2 | Palys2019 |  | Allman 2018
Investment
Fixed cost
Var cost |  | 0.1 | $/ kgN2 | Palys2019 |  | Allman 2018
Lifetime
From DEA tech catalogue 2022

## Storage + Transport
Storage systems: H2 compressor, Tanks, Batteries, Charger, Discharger
Values used in the optimisation model
H2 compressor tank
Parameter | Units | Worst | Benchmark | Best | 2030 | 2040 | 2050
Maximum available capacity | kg H2 / h | inf | inf | inf | inf | inf | inf
Minimal load | % | 0% | 0% | 0% | 0% | 0% | 0%
Maximal load | % | 100% | 100% | 100% | 100% | 100% | 100%
Ramp up | % capacity /h | 100% | 100% | 100% | 100% | 100% | 100%
Ramp down | % capacity /h | 100% | 100% | 100% | 100% | 100% | 100%
Hydrogen losses during charge | % | 0% | 0% | 0% | 0% | 0% | 0%
Electrical consumption | kWh / kg H2 | 3 | 3 | 3 | 2.0458 | 2.0458 | 1.7105
Investment expenditure | €/ (kg H2 / h) | 11599.5487 | 9091.7699 | 6192.2265 | 6982.7586 | 3338.6315 | 2427.5997
Fixed cost | €/ (kg H2 / h) /year | 231.991 | 181.8354 | 123.8445 | 139.6552 | 66.7726 | 48.552
Variable cost | €/kg H2 | 0 | 0 | 0 | 0 | 0 | 0
Life Time | Years | 25 | 25 | 25 | 25 | 25 | 25
Annuity factor | - | 0.093679 | 0.093679 | 0.093679 | 0.093679 | 0.093679 | 0.093679
CO2 emissions infrastructure | kg CO2e / (kg H2/h) /y | 0 | 0 | 0 | 0 | 0 | 0
CO2 emissions process | kg CO2 e / kg H2 compressed | 0 | 0 | 0 | 0 | 0 | 0
H2 compressor pipes
Parameter | Units | Worst | Benchmark | Best | 2030 | 2040 | 2050
Maximum available capacity | kg H2 / h | inf | inf | inf | inf | inf | inf
Minimal load | % | 0% | 0% | 0% | 0% | 0% | 0%
Maximal load | % | 100% | 100% | 100% | 100% | 100% | 100%
Ramp up | % capacity /h | 100% | 100% | 100% | 100% | 100% | 100%
Ramp down | % capacity /h | 100% | 100% | 100% | 100% | 100% | 100%
Hydrogen losses during charge | % | 0% | 0% | 0% | 0% | 0% | 0%
Electrical consumption | kWh / kg H2 | 0.94 | 0.94 | 0.94 | 0.94 | 0.94 | 0.94
Investment expenditure | €/ (kg H2 / h) | 0 | 0 | 0 | 0 | 0 | 0
Fixed cost | €/ (kg H2 / h) /year | 0 | 0 | 0 | 0 | 0 | 0
Variable cost | €/kg H2 | 0 | 0 | 0 | 0 | 0 | 0
Life Time | Years | 25 | 25 | 25 | 25 | 25 | 25
Annuity factor | - | 0.093679 | 0.093679 | 0.093679 | 0.093679 | 0.093679 | 0.093679
CO2 emissions infrastructure | kg CO2e / (kg H2/h) /y | 0 | 0 | 0 | 0 | 0 | 0
CO2 emissions process | kg CO2 e / kg H2 compressed | 0 | 0 | 0 | 0 | 0 | 0
H2 tank
Parameter | Units | Worst | Benchmark | Best | 2030 | 2040 | 2050
Maximum available capacity | kg H2 | inf | inf | inf | inf | inf | inf
Minimal load | % | 3% | 3% | 3% | 3% | 3% | 3%
Maximal load | % | 100% | 100% | 100% | 100% | 100% | 100%
Electrical consumption | kWh / kg H2 | 0 | 0 | 0 | 0 | 0 | 0
Investment expenditure | €/ kg H2 | 1111.4253 | 981.9504 | 981.9504 | 815.0189 | 540.0727 | 490.9752
Fixed cost | €/ kg H2 /y | 22.2285 | 19.639 | 19.639 | 16.3004 | 10.8015 | 9.8195
Variable cost | €/ kg H2 | 0 | 0 | 0 | 0 | 0 | 0
Life Time | Years | 20 | 25 | 25 | 30 | 30 | 30
Annuity factor | - | 0.10185 | 0.093679 | 0.093679 | 0.088827 | 0.088827 | 0.088827
CO2 emissions infrastructure | kg CO2e / kg H2 stored /y | 0.0062261 | 0.0062261 | 0.0062261 | 0.0039432 | 0.0019715 | 0.0003113
CO2 emissions process | kg CO2e / kg H2 stored | 0 | 0 | 0 | 0 | 0 | 0
Land use | m2/kg H2 stored
H2 buried pipes
Parameter | Units | Worst | Benchmark | Best | 2030 | 2040 | 2050
Maximum available capacity | kg H2 | inf | inf | inf | inf | inf | inf
Minimal load | % | 9% | 9% | 9% | 9% | 9% | 9%
Maximal load | % | 100% | 100% | 100% | 100% | 100% | 100%
Electrical consumption | kWh / kg H2 | 0 | 0 | 0 | 0 | 0 | 0
Investment expenditure | €/ kg H2 | 460.7554 | 460.7554 | 460.7554 | 460.7554 | 460.7554 | 460.7554
Fixed cost | €/ kg H2 /y | 0.99168 | 0.99168 | 0.99168 | 0.99168 | 0.99168 | 0.99168
Variable cost | €/ kg H2 | 0 | 0 | 0 | 0 | 0 | 0
Life Time | Years | 50 | 50 | 50 | 50 | 50 | 50
Annuity factor | - | 0.081743 | 0.081743 | 0.081743 | 0.077351 | 0.081743 | 0.081743
CO2 emissions infrastructure | kg CO2e / kg H2 stored /y | 0.0062261 | 0.0062261 | 0.0062261 | 0.0039432 | 0.0019715 | 0.0003113
CO2 emissions process | kg CO2e / kg H2 stored | 0 | 0 | 0 | 0 | 0 | 0
Land use | m2/kgH2 | 0.89031 | 0.89031 | 0.89031 | 0.89031 | 0.89031 | 0.89031
H2 pipeline
Parameter | Units | Worst | Benchmark | Best | 2030 | 2040 | 2050
Maximum available capacity | kg H2 | inf | inf | inf | inf | inf | inf
Electrical consumption | kWh / kg H2 | 0 | 0 | 0 | 0 |  | 0
Length | km | 0 | 0 | 0
Investment expenditure | €/ (kg H2/h) | 0 | 0 | 0
Fixed Investment expenditure | € | 0 | 0 | 0
Fixed cost | €/ (kg H2/h) / year | 0 | 0 | 0
Life Time | Years | 20 | 20 | 20
Annuity factor | - | 0.10185 | 0.10185 | 0.10185
CO2 emissions infrastructure | kg CO2 e /(kg H2/h) /y | 0 | 0 | 0 | 0 | 0 | 0
CO2 emissions process | kg CO2 e / kg H2/h) | 0 | 0 | 0 | 0 | 0 | 0
Batteries (utility scale Li-ion)
Parameter | Units | Worst | Benchmark | Best | 2030 | 2040 | 2050
Maximum available capacity | kWh | inf | inf | inf | inf | inf | inf
Minimal load | % | 20% | 20% | 20% | 20% | 20% | 20%
AC Electrical consumption charge | kWh / kWh charged | 0.04 | 0.04 | 0.035 | 0.035 | 0.035 | 0.035
AC Electrical consumption discharge | kWh / kWh discharged | 0.05 | 0.05 | 0.04 | 0.045 | 0.045 | 0.045
Investment expenditure | €/ kWh | 1086.5872 | 361.8297 | 328.9361 | 144.7319 | 144.7319 | 144.7319
Fixed cost | €/ kWh /y | 5.0761 | 5.0761 | 5.0761 | 5.0761 | 5.0761 | 5.0761
Variable cost | €/ kWh charged | 0.0058396 | 0.0020856 | 0.00041712 | 0.001877 | 0.0017727 | 0.0016685
Life Time | Years | 15 | 20 | 25 | 25 | 30 | 30
Annuity factor | - | 0.11683 | 0.10185 | 0.093679 | 0.089947 | 0.088827 | 0.088827
CO2 emissions infrastructure | kg CO2e / kWh /y | 2.6463 | 2.6463 | 2.6463 | 1.5728 | 1.3107 | 1.0486
CO2 emissions process | kg CO2e / kWh charged | 0 | 0 | 0 | 0 | 0 | 0
Land use | m2/kWh stored | 0.0075 | 0.00625 | 0.005 | 0.005 | 0.005 | 0.005
Associated sources
H2 compressor for tank
Parameter | Details | Value | Units | Source 1 | 2nd source | Root source | Note
Electrical consumption | Theoretical from 20 to 440 bars (2009) | 2.2 | kWh/kg H2 | Ikäheimo2018 | Gardiner2009
| Theoretical from 20 to 880 bars (2009) | 3 | kWh/kg H2 | Ikäheimo2018 | Gardiner2009
| From 50 to 880 bars (2030) | 2.0458 | kWh/kg H2 | Calculation
| From 70 to 880 bars (2050) | 1.7105 | kWh/kg H2 | Calculation
| Average existing refueling site (2009) | 3.1 | kWh/kg H2 | Gardiner2009 |  | NREL | Page mooved
| Minimal existing refueling site (2009) | 1.7 | kWh/kg H2 | Gardiner2009 |  | NREL | Page mooved
| Maximal existing refueling site (2009) | 6.4 | kWh/kg H2 | Gardiner2009 |  | NREL | Page mooved
| "Lack of real data", Iso efficiency used: 50, 65, 80 % |  |  | Parks2014 |  | Gardiner2009 | p27
| Isentropic efficiency: 86% ; Meca efficiency : 99% |  |  | Belotti2017
| Compression from 1 to 200 bars | 4 | kWh/kg H2 | DEA2020
| Own calculation from 20 to 440, iso 75 %, meca 98 % | 2.84 | kWh/kg H2 | Calculation
Hydrogen losses | Round trip efficiency (no losses during discharge) 2020 | 12% | % | DEA2020
| Round trip efficiency (no losses during discharge) 2030 | 11% | % | DEA2020
| Round trip efficiency (no losses during discharge) 2040 | 10% | % | DEA2020
| Round trip efficiency (no losses during discharge) 2050 | 10% | % | DEA2020
Investment expenditure | Base case; 15600 $/(kg H2/h) using study from 2014 | 12384.4531 | €/(kg H2/h) | Ikäheimo2018 | Parks2014
| 11000 €/(kg H2/h) Used by the authors (currency year ? Assuming 2014) | 11599.5487 | €/(kg H2/h) | Ikäheimo2018 | Parks2014
| Optimistic 7800 $/(kg H2/h) ; Using 2014 currency | 6192.2265 | €/(kg H2/h) | Ikäheimo2018 | Parks2014
| 500 000€ for 100 kW compressor at 60 kg H2/h in 2020 (€2015) | 9091.7699 | €/(kg H2/h) | DEA2020
| In 2030: 0.023 M€2015 *16.7 MWh /60 | 6982.7586 | €/(kg H2/h) | DEA2020
| In 2040: 0.011 M€2015*16.7/60 | 3338.6315 | €/(kg H2/h) | DEA2020
| Lower 2050: 0.008 M€2015*16.7/60 | 2427.5997 | €/(kg H2/h) | DEA2020
| Upper 2050: 0.015M€2015*16.7/60 | 4555.1589 | €/(kg H2/h) | DEA2020
Fixed cost | Assumption | 1% | % investment | Ikäheimo2018
| 2 % in the same paper !(in the model). Compressor + tank | 2% | % Investment | Ikäheimo2018
| 6000 € for a 500 000 € compressor : 1.2 % (€2015) | 109.1056 | €/(kg H2/h) / y | DEA2020
Variable cost
Life Time |  | 10 | years | Parks2014 |  |  | p40 (-54-)
|  | 25 | years | DEA2020
To check | https://www.energy.gov/eere/fuelcells/doe-technical-targets-hydrogen-delivery
Tanks
Parameter | Details | Value | Units | Source 1 | 2nd source | Root source | Note
Capital Cost NH3 tank | −33 °C in cylindrical double-walled storage tanks | 0.65 | €/ kg NH3 | Ikäheimo2018 | Morgan2013
| −33 °C in cylindrical double-walled storage tanks | 0.9 | €/ kg NH3 | Ikäheimo2018 | Olson2017
Capital Cost N2 tank |  | 157 | $/kg
Load min H2 tank | 5,8 kg stored for 5,6 kg usable; 700 bar tank | 3% | - | Adams2019
Capital Cost H2 tank | 200 bars; 600$/kg H2 ; 1$ = 0,925€ ; (not currency updated) | 555 | €/kg H2 | Bezmalinovic2013 |  |  | No additional source found
| LHV ? ; Pressure ? : not reusable (or check root source in German) | 5.8 | €/kWh H2 | Ikäheimo2018 | Aicher2014
| 172 bars; 470 $/kg H2 ; Using study from 2014 | 373.1213 | €/kg H2 | Ikäheimo2018 | Parks2014
| 875 bars; 1400 $/kg H2; Using study from 2014 | 1111.4253 | €/kg H2 | Ikäheimo2018 | Parks2014
| 700 bars; 460 $/kg H2 ; 1$ = 0,925 € (not currency updated) | 425.5 | €/kg H2 | Ikäheimo2018 | Olson2017
| 500 $/kg H2 ; 1$ = 0,925 € ; No pressure indicated , (not currency updated) | 462.5 | €/kg H2 | Ikäheimo2018 | Schoenung2011
| (Type II) < 250 bars (€2015) | 545.528 | €/kg H2 | DEA2020
| (Type II) 450-800 bars (€2015) | 981.9504 | €/kg H2 | Ikäheimo2018
| Reduction of 16% of cost in 2030 (for tank type I but similar trend than tan II) (€2015) | 815.0189 | €2015 / kg H2 | DEA2020
| 45% reduction in 2040 (for tank type I but similar trend than tan II) (€2015) | 540.0727 | €2015 / kg H2 | DEA2020
| 50% reduction in 2040 (for tank type I but similar trend than tan II) (€2015) | 490.9752 | €2015 / kg H2 | DEA2020
Operation cost H2 tank | Author assumption | 1% | % investment | Ikäheimo2018
| Maintenance and insurance | 2% | % investment | Hank2018
Life time H2 tank | 2020 Source 1 | 20 | years | Bezmalinovic2013
| 2020 Source 2 | 25 | years | DEA2020
| 2030 Source 2 | 30 | years | DEA2020
| 2040 Source 2 | 30 | years | DEA2020
| 2050 Source 2 | 30 | years | DEA2020
CO2 emissions | Covers compression and storage. Majority is attibuted to storage although not quantified. 10% assumed to be for compression. | 0.17 | kg CO2e/kg H2 | Spath2004
| Assumed to reduce linearly to 5% of 2020 value by 2050. 2030: | 0.11617 | kg CO2e/kg H2 | Assumption
| 2040 | 0.062333 | kg CO2e/kg H2 | Assumption
| 2050 | 0.0085 | kg CO2e/kg H2 | Assumption
| 2670 kg CO2e for a 5.8 kg H2 700 bar tank. 20 yers lifetime (! small tank) | 23.0172 | kg CO2e/kg H2 stored/y | Elgowainy2013
| Assumed to reduce linearly to 5% of 2020 value by 2050. 2030: | 14.5775 | kg CO2e/kg H2 stored/y | Assumption
| 2040 | 7.2886 | kg CO2e/kg H2 stored/y | Assumption
| 2050 | 1.1509 | kg CO2e/kg H2 stored/y | Assumption
| Compressed H2 storage (check Fuels emissions document) | 0.0062261 | kg CO2e/kg H2 stored/y | Fuel emission doc
| Assumed to reduce linearly to 5% of 2020 value by 2050. 2030 | 0.0039432 | kg CO2e/kg H2 stored/y | Assumption
| 2040 | 0.0019715 | kg CO2e/kg H2 stored/y | Assumption
| 2050 | 0.0003113 | kg CO2e/kg H2 stored/y | Assumption
Buried pipes
Parameter | Details | Value | Units | Source 1 | 2nd source | Root source | Note
Storage pressure | 100 atm for 24 inches Diameter, 60 schedule (maximum storage pressure) | 100 | atm
Compression electrical consumption | From 20 to 100 bars; 75% isenropic ; 98% mechanical | 0.94 | kWh/kg
Land usage | For schedule 60pipes,etc… (see capital cost): 110 acres for 500 t H2 at 100 bars | 0.89031 | m2/kgH2 | Papadias2021
Minimal load | 46613 cushion gas for 500t | 9% | % | Papadias2021
Capital Cost H2 pipes | 12 M€2016 for 25 t | 538.3053 | €2019/kg H2 stored | Bünger2016
| Include compressorCheapest 516$/kg stored: 24-OD, Schedule 60 pipes, 300 parallel pipe strings, each 3150 ft lenght, 110 acres land. (minus cution gas: not change after rounding) for 500 tH2 storage | 460.7554 | €2019/kg H2 stored | Papadias2021
Fixed operation cost H2 pipe | After removing electricity cost(11038$/y) : 566247 $/y for 500t | 0.99168 | €2019/kg stored/y | Papadias2021 |  |  | Table 2
Life expectancy |  | 50 | years | Bünger2016
|  | 30 | years | Papadias2021
CO2 emissions | Non significant
H2 pipeline
Investment expenditure | 1.75 * lpipeline * (418.869 + 762.8* dpipeline + 2.306 * dpipeline ^2 )/1.33 |  | € | Jepma2018 |  |  | p 13
| 3.4*10^6*Dpipeline^2 + 598.6 * 10^3 * dpipeline + 329*10^3 |  | €/km | Baufumé2013
| With Rho*v*pi*dpipeline^2 = 4*Qmass |  |  | Baufumé2013
| At 10 degrees, 65 bars | 38.3 | €/(kg/h)/km | Calculations 2
Fixed Investment expenditure | Do not depend on capacity, at 10 degrees, 65 bars | 342413 | € | Calculations 2
Fixed cost |  | 2 | % of investment | Jepma2018
Length | From offhore platform to Rønne | 20 | km
Technical lifetime
Batteries (utility scale), charger and discharger
Electrical consumption | Round trip efficiency of 0,9: ~ charger + discharger consumption | 0.1 | kWh/kWh charged | Ikäheimo2018 |  |  | Author assumption
| Bench 2020: 98% charge efficiency DC + -2 % from DC to AC | 0.04 | kWh/kWh charged | DEA2020
| Upper 2020: 98.5 % charge efficiency DC + -2 % from DC to AC | 0.035 | kWh/kWh charged | DEA2020
| Bench 2020: 97% discharge efficiency DC + -2 % from DC to AC | 0.05 | kWh/kWh discharged | DEA2020
| Upper 2020: 98 % discharge efficiency DC + -2 % from DC to AC | 0.04 | kWh/kWh discharged | DEA2020
| Bench 2030/40/50 : 98.5 % charge efficiency DC + -2% from DC to AC | 0.035 | kWh/kWh discharged | DEA2020
| Bench 2030/40/50 : 97.5 % discharge efficiency DC + -2% from DC to AC | 0.045 | kWh/kWh discharged | DEA2020
Capital cost batteries | 132 $/kWh ; 1$ = 0,925 € | 122 | €/kWh | Zachar2015
| Energy installation cost 2016- Lead-acid min 147 USD/kWh | 138.1532 | €/kWh | IRENA2017
| Energy installation cost 2016- Lead-acid max 263 USD/kWh | 247.172 | €/kWh | IRENA2017
| 2016 High-temperature NCA, NMC/LMO and VRFB batteries min 350 USD/kWh | 328.9361 | €/kWh | IRENA2017
| Medium NMC Li-ion batteries | 361.8297 | €/kWh | Own
| 2016 High-temperature NCA, NMC/LMO and VRFB batteries max 420 USD/kWh | 394.7233 | €/kWh | IRENA2017
| 2016 Li-ion LTO ; 1050 USD Li-ion | 986.8084 | €/kWh | IRENA2017
| Cost reduction Li-Ion NMC/LMO by 2030: 60% | 144.7319 | €/kWh | IRENA2017
| Low 2030 cost level | 148 | €/kWh | Ikäheimo2018
| High 2030 cost level | 198 | €/kWh | Ikäheimo2018
| Used in the model | 200 | €/kWh | Ikäheimo2018
| Lower 2020 Lithium-ionNMC battery (Utility-scale, Samsung SDI E3-R135) (€/2015) | 917.6552 | €/kWh | DEA2020
| Mid 2020 (Li-ion) (€/2015) | 1086.5872 | €/kWh | DEA2020
| Upper 2020 (Li-ion) (€/2015) | 1907.2629 | €/kWh | DEA2020
| In 2030 (€/2015) | 648.6154 | €/kWh | DEA2020
| In 2040 (€/2015) | 410.8593 | €/kWh | DEA2020
| Lower 2050 (€/2015) | 173.1031 | €/kWh | DEA2020
| Mid 2050 (€/2015) | 265.9115 | €/kWh | DEA2020
| Upper 2050 (€/2015) | 1016.7203 | €/kWh | DEA2020
Fixed cost | Maintenance cost (?!!!) | 0.00143 | $/kWh | Zachar2015
| Used in the model (year of study 2018) | 5.0761 | €/kWh | Ikäheimo2018
| Lower 2020- Li-ion (€2015) | 0.46926 | €2019/kW/year | DEA2020
| Upper (and mid) 2020-30-40-50 Li-ion (€2015) | 0.56311 | €2019/kW/year | DEA2020
| Lower 2050- Li-ion (€2015) | 0.41712 | €2019/kW/year | DEA2020
Variable cost of charger | Lower 2020 (€2015) | 0.00041712 | €2019/kWh | DEA2020
| Mid 2020 (€2015) | 0.0020856 | €2019/kWh | DEA2020
| Upper 2020 (€2015) | 0.0058396 | €2019/kWh | DEA2020
| In 2030 (€2015) | 0.001877 | €2019/kWh | DEA2020
| In 2040 (€2015) | 0.0017727 | €2019/kWh | DEA2020
| Lower 2050 (€2015) | 0.00031284 | €2019/kWh | DEA2020
| Mid 2050 (€2015) | 0.0016685 | €2019/kWh | DEA2020
| Upper 2050 (€2015) | 0.002607 | €2019/kWh | DEA2020
| 2050 cost levels second source | 0.0020856 | €2019/kWh | Ikäheimo2018
Life Time batteries |  | 5 | years | Zachar2015
|  | 15 | years | Ikäheimo2018
| Lower 2020 | 15 | years | DEA2020
| Mid 2020 | 20 | years | DEA2020
| Upper 2020 | 25 | years | DEA2020
| In 2030 | 25 | years | DEA2020
| In 2040 | 30 | years | DEA2020
| Lower 2050 | 20 | years | DEA2020
| Mid 2050 | 30 | years | DEA2020
| Upper 2050 | 45 | years | DEA2020
| Lower 2020 | 7 | years | Bornholmproject
| Mid 2020 | 15 | years | Bornholmproject
| Upper 2020 | 17 | years | Bornholmproject
| 2030 | 20 | years | Bornholmproject
| 2050 | 30 | years | Bornholmproject
CO2 emissions | Emission battery worst 2020: 100 Wh/kg and 7 years old | 11.9086 | kg CO2e / kWh /y | Ecoinvent2020
| Emission total battery: 8.336 kg CO2 eq / kg of battery. Spec energy 100-265 Wh/kg | 2.6463 | kg CO2e / kWh /y | Ecoinvent2020
| Emission battery best 2020: 265 Wh/kg and 17 years lifetime | 1.8504 | kg CO2e / kWh /y | Ecoinvent2020
| Spec energy 100-265 Wh/kg, we choose 265 Wh/kg | 0.265 | kWh/kg | CleanEnergyInstitute2020
| Battery pack near future (article from 2022): 210 Wh/kg | 0.21 | kWh/kg | Terlouw2022
| 2030 better lifetime and energy density | 1.5728 | kg CO2e / kWh /y | Assumption
| 2040 av between 2030 and 2050 | 1.3107 | kg CO2e / kWh /y | Assumption
| 2050 better lifetime | 1.0486 | kg CO2e / kWh /y | Assumption
Land use | Minimum 5 m2/MWh 2020 of container footprint | 0.005 | m2/kWh | DEA2020
| Maximum 7.5 m2/MWh 2020 of container footprint | 0.0075 | m2/kWh | DEA2020

## Electrolyser + O2+Heat + Grid
Electrolyser and utilities
Values used in the model
Electrolyser AEC
Parameter | Units | Worst | Benchmark | Best | 2030 | 2040 | 2050
Maximum available capacity | kg H2 / h | inf | inf | inf | inf | inf | inf
Minimal load | % | 0% | 0% | 0% | 0% | 0% | 0%
Maximal load | % | 100% | 100% | 100% | 100% | 100% | 100%
Ramp up | % capacity /h | 100% | 100% | 100% | 100% | 100% | 100%
Ramp down | % capacity /h | 100% | 100% | 100% | 100% | 100% | 100%
Heat generated (minus if consumed) | kWh / kg H2 | 7.462 | 7.21 | 6.72 | 5.676 | 4.615 | 3.6
Electrical consumption | kWh / kg H2 | 53.3 | 51.5 | 48 | 47.3 | 46.15 | 45
H2 production | kg H2 / kg H2O | 0.067 | 0.067 | 0.067 | 0.067 | 0.067 | 0.067
O2 production | kg O2 / kg H2 | 7.76 | 7.76 | 7.76 | 7.76 | 7.76 | 7.76
Investment expenditure | € / (kg H2/h) | 58440.8272 | 56467.2157 | 52629.638 | 41435.0386 | 29480.4121 | 17525.7857
Fixed cost | € / (kg H2/h) / year | 1753.2248 | 1129.3443 | 1052.5928 | 828.7008 | 589.6082 | 350.5157
Variabe cost | € / (kg H2/h) | 0 | 0 | 0 | 0 | 0 | 0
Life Time | Years | 25 | 25 | 25 | 25 | 25 | 25
Annuity factor | - | 0.093679 | 0.093679 | 0.093679 | 0.093679 | 0.093679 | 0.093679
CO2 emissions infrastructure | kg CO2e / (kg H2/h) /y | 121.8138 | 117.7 | 109.7009 | 68.4637 | 33.399 | 5.1422
CO2 emissions process | (kg CO2e / kg H2 produced)/y | 0 | 0 | 0 | 0 | 0 | 0
Land use | m2/ (kgH2/h) | 0.7995 | 0.64375 | 0.48 | 0.473 | 0.3692 | 0.3375
Electrolyser SOEC
Parameter | Units | Worst | Benchmark | Best | 2030 | 2040 | 2050
Minimal load | % | 0% | 0% | 0% | 0% | 0% | 0%
Maximal load | % | 100% | 100% | 100% | 100% | 100% | 100%
Ramp up | % capacity /h | 100% | 100% | 100% | 100% | 100% | 100%
Ramp down | % capacity /h | 100% | 100% | 100% | 100% | 100% | 100%
Heat generated (minus if consumed) | kWh / kg H2 | 0 | 0 | 0 | 0 | 0 | 0
Electrical consumption | kWh / kg H2 | 46.6 | 37.9 | 37.9 | 37.9 | 37.9 | 37.9
H2 production | kg H2 / kg H2O | 0.067 | 0.067 | 0.067 | 0.067 | 0.067 | 0.067
O2 production | kg O2 / kg H2 | 7.76 | 7.76 | 7.76 | 7.76 | 7.76 | 7.76
Investment expenditure | € / (kg H2/h) | 161677.4342 | 131493.0205 | 131493.0205 | 51493.8877 | 34532.0791 | 17570.2706
Fixed cost | € / (kg H2/h) / year | 4850.323 | 3944.7906 | 3944.7906 | 1544.8166 | 1035.9624 | 527.1081
Variable cost | € / (kg H2/h) | 0 | 0 | 0 | 0 | 0 | 0
Life Time | Years | 25 | 25 | 25 | 25 | 25 | 25
Annuity factor | - | 0.093679 | 0.093679 | 0.093679 | 0.089947 | 0.093679 | 0.093679
CO2 emissions infrastructure | kg CO2e / (kg H2/h) | 127.2994 | 103.5332 | 103.5332 | 65.5707 | 32.7848 | 5.1767
CO2 emissions process | kg CO2e / kg H2 produced | 0 | 0 | 0 | 0 | 0 | 0
Land use | m2/(kg H2/h) | 1.631 | 1.3265 | 1.3265 | 0.758 | 0.5685 | 0.379
Utilities
O2 selling price | €/kg O2 | 0.027 | 0.10289 | 0.15 | 0.05 | 0.0385 | 0.027
Heat selling price | €/kWh | 0.02 | 0.030032 | 0.030032 | 0.02 | 0.02 | 0.02
Grid use price | €/kWh | 0.01665 | 0.01665 | 0.01665 | 0.01665 | 0.01665 | 0.01665
Grid connection price | €/kW | 180 | 180 | 180 | 180 | 180 | 180
CO2 emissions infrastructure grid | kg CO2e / kW /y | 0 | 0 | 0 | 0 | 0 | 0
CO2 emissions process grid | kg CO2e / kWh | 0.52072 | 0.52072 | 0.52072 | 0.18714 | 0.019848 | 0.0028336
Sources
Sources utilities
Parameter | Details | Value | Units | Source 1 | 2nd source | Root source | Note
Oxygen price | 177 $/ton in the reference (1.18 currency exchange euro dollar) | 0.15 | €/kg | Zhang2020 |  | Guilera2018 | Number from root : feedback from Spanish gas supplier
| "Relatively conservative value" | 0.05 | €/kg | Hank2018
|  | 0.075 | €/kg | Hank2018
| 87.4 €/ton of O2 | 0.0874 | €/kg | Konstantinos2016
| 27 €/ton | 0.027 | €/kg | Hannula2015
| 55 €/ton | 0.055 | €/kg | Mosheni2013
| 10 c/Nm3 | 0.070423 | €/kg | McDonagh2018
| Liquified oxygen | 0.07 | €/kg
| "Minimum selling price for industrial use of oxygen" (€2017 ?) | 0.10289 | €/kg | Belotti2017 | Private communication by Mitsubishi Hitachi Power Systems
Oxygen liquefaction | Specific power consumption | 0.3711 | kWh/kg O2 | Konstantinos2016
Heat price | 2030 District heating sale (50-110 degrees) 85 DKK/GJ, 1€ = 7.5 dkk | 0.04244 | €/kWh | Energinet2018 |  |  | Number out of nowhere
| LT process heat sale (110-300 degrees): 120 DKK/GJ, 1€ = 7.5 DKK | 0.0576 | €/kWh | Energinet2018
| Low temperature heat (temp not specified) | 0.02 | €/kWh | Fu2010
| 8 €/GJ for district heating | 0.030032 | €/kWh | Hannula2015
| 70 C temperature heat, 150 DKK in summer, 200 DKK in winter (1€= 7.5 dkk) | 0.023 | €/kWh | DanskFjernvarme2021 |  |  | p16
| Same as the average fuel cost in the Swedish district heating industry | 0.031 | €/kWh | Mosheni2013 |  |  | Original source from 2007
Grid price | Denmark: 0.54 tax + 10.74 transmission + 5.37 distribution €/MWh | 0.01665 | €/kWh | Energinet2019
| "Standard" grid extension fee. Lifetime 30 years. | 180 | €/kW | Terlouw2022
| Capacity connection of the grid (article study case is Germany) | 66 | €/kW | Hank2018
Grid emissions | 2020 IEA global electricity mix. Sustainable development scenario | 0.5138 | kg CO2e/kWh | IEA2020
| 2030 IEA global electricity mix. Sustainable development scenario | 0.284 | kg CO2e/kWh | IEA2020
| 2040 IEA global electricity mix. Sustainable development scenario | 0.12802 | kg CO2e/kWh | IEA2020
| 2050 | 0.011161 | kg CO2e/kWh | Assumption
| 2020 IEA global electricity mix. Net zero by 2050 scenario | 0.52072 | kg CO2e/kWh | IEA2021
| 2030 IEA global electricity mix. Net zero by 2050 scenario | 0.18714 | kg CO2e/kWh | IEA2021
| 2040 IEA global electricity mix. Net zero by 2050 scenario | 0.019848 | kg CO2e/kWh | IEA2021
| 2050 IEA global electricity mix. Net zero by 2050 scenario | 0.0028336 | kg CO2e/kWh | IEA2021
Sources alkaline electrolyser
Parameter | Details | Value | Units | Source 1 | 2nd source | Root source | Note
Minimal load |  | 20% | % nominal load | Buttler2018 |  |  | State of the art article
|  | 10% | % nominal load | Schmidt2017 |  |  | State of the art article
Maximal load | p44 | 110% | % nominal load | IEA2019
Heat generated | p113. In 2020: 14% of total size (in MW) = electricity cons*0.14 | 14% | % of size in MW | DEA2020 |  | 1
| In 2030: 12 % of total size (in MW) | 12% | % of size in MW | DEA2020
| In 2050: 8 % of total size (in MW) | 8% | % of size in MW | DEA2020
| In 2025 (60-80 degrees heat), 0.46 MJ/MJH2 LHV | 15.18 | kwhth/kg H2 | NordicEnergyResearch2020
| In 2035 (60-80 degrees heat), 0.35 MJ/MJH2 LHV | 11.55 | kwhth/kg H2 | NordicEnergyResearch2020
| In 2045 (60-80 degrees heat), 0.25 MJ/MJH2 LHV | 8.25 | kwhth/kg H2 | NordicEnergyResearch2020
Nominal Specific consumption | Include compression to H2 storage from 30 to 200 bars | 50 | kWh/kg H2 | Palys2019 | Allman 2017 | Carmo2013 | From 2013 (at least) : probably too old
| Paper with hossein 64.2% LHV | 51.5 | kWh/kg H2
| Without compression (efficiency 0,021 kW --> 1 kg H2/hr) | 47.6 | kWh/kg H2 | Allman 2017 |  | Carmo2013
| Min1 including auxiliaries (60% el LHV) ; 5 kWh/Nm3 H2 | 55.6 | kWh/kg H2 | Buttler2018
| Min 2 including auxiliaries ( at standard conditions) ; 4.5 kWh/Nm3 | 50.1 | kWh/kg H2 | Schmidt2017 |  | Bertuccioli2014
| Max 1 including auxiliaries (51 % el LHV) ; 5.9 kWh/Nm3 | 65.6 | kWh/kg H2 | Buttler2018
| Max 2 including auxiliaries 6.6 kWh/Nm3 | 73.4 | kWh/kg H2 | Schmidt2017 |  | Bertuccioli2014
| Auxiliaries ? (Not precised in the paper) | 53.4 | kWh/kg H2 | Nayak-Luke2018 |  | NREL2004 | From 2004
| AEC at 30 bars: 65.7 % LHV without auxiliaries | 51.1 | kWh/kg H2 | Hossein
| 2020 min 63 % LHV ( auxiliaries ?) | 53.3 | kWh/kg H2 | IEA2019
| 2020 average 66.5 % | 50.5 | kWh/kg H2 | Own
| 2020 max 70 % LHV (auxiliaries ?) | 48 | kWh/kg H2 | IEA2019
| 2030 min 65 % LHV ( auxiliaries ?) | 51.7 | kWh/kg H2 | IEA2019
| 2030 max 71 % LHV ( auxiliaries ?) | 47.3 | kWh/kg H2 | IEA2019
| Target max 2050 all system 10 MW | 45 | kWh/kg H2 | IRENA2020
| Long term min 70 LHV (auxiliaries ?) | 48 | kWh/kg H2 | IEA2019
| Long term max 80 % LHV ( auxiliaries ?) | 42 | kWh/kg H2 | IEA2019
| Power demand 2025 | 51 | kWh/kg H2 | NordicEnergyResearch2020 | Brynolf2018
| Power demand 2035 | 48 | kWh/kg H2 | NordicEnergyResearch2020 | Brynolf2018
| Power demand 2045 | 44 | kWh/kg H2 | NordicEnergyResearch2020 | Brynolf2018
H2 production (1/H2O consumption) | 350 kg H2O /h for 450 kg H2/day: 18,7 kg H2O/kg H2 | 0.053 | kg H2 / kg H2O | H-TEC Series2020
| 2L /Nm3 H2 with dry cooler and chiller: 22,25 kg H2O/kg H2 | 0.045 | kg H2 / kg H2O | Hydrogenics2020
| 1,5L/Nm3 H2 with dry cooler and chiller:16,7 kg H2O/kg H2 | 0.06 | kg H2 / kg H2O | Hydrogenics2020
| 285 kg/h H2O for 19 kg/h H2 --> 15 kg H2O/kg H2 | 0.067 | kg H2 / kg H2O | Belotti2017
| 9 L H2O / kh H2 - p43- Basic calculation (not real life) | 0.111 | kg H2 / kg H2O | IEA2019
| 2000 kg/h NH3 plant = 15 t H2O/h |  |  | Banares-Alcantara2015
O2 production | 97 % conversion rate | 7.76 | kg O2/kg H2 | Calculations
| 100 % conversion rate | 8 | kg O2/kg H2 | Belotti2017
Outlet pressure | Minimum H2 outlet pressure | 10 | bars | Buttler2018
| Maximum H2 outlet pressure | 30 | bars | Buttler2018
Investment expenditure | 2020 | 800 | €/kW | Andika2018
| 2020 average different sources (MarEfuel) | 830 | €/kW | DTU 2021
| 2030 average different sources (MarEfuel) | 670 | €/kW | DTU 2021
| 2050 average different sources (MarEfuel) | 300 | €/kW | DTU 2021
| 2020 with stack replacement every 10 y (2030-2040); Cost 0.5*Capex ; 25y total lifetime | 1096.4508 | €/kW | DTU 2021
| 2030 with stack replacement every 10 y (2040-2050); Cost 0.48*Capex ; 25y total lifetime | 876.005 | €/kW | DTU 2021
| 2050 with stack replacement every 10 y (2060-2070); Cost 0.44*Capex ; 25y total lifetime | 389.4619 | €/kW | DTU 2021
| Minimum 2020 ; 500 USD/kW | 446.4684 | €/kW | IRENA2020
| Maximum 2020 ; 1000 USD/kW | 892.9369 | €/kW | IRENA2020
| 2019 Lowest project 200 USD/kW | 178.5874 | €/kW | IRENA2019
| 2019 840 USD/kW | 750.067 | €/kW | IRENA2019
| Minimum 1 (conversions done later in Calculation sheet) | 800 | €/kW | Buttler2018
| Minimum 2 | 1000 | €/kW | Schmidt2017 |  | Bertuccioli2014
| 2020 min 500$/kW ($2019 ?) | 446.4684 | €/kW | IEA2019
| Maximum 1 | 1500 | €/kW | Buttler2018
| Maximum 2 | 1200 | €/kW | Schmidt2017 |  | Bertuccioli2014
| 2020 1400 USD / kWe ($2019 ?) | 1250.1116 | €/kW | IEA2019
| 2030 400$/kW ($2019 ?) | 357.1747 | €/kW | IEA2019
| 2030 850 USD /kWe ($2019 ?) | 758.9963 | €/kW | IEA2019
| Long term 200$/kWe ($2019 ?) | 178.5874 | €/kW | IEA2019
| Long term 700$/kWe ($2019 ?) | 625.0558 | €/kW | IEA2019
| 2020 min (€2015) | 436.4224 | €/kW | DEA2020
| 2020 bench (€2015) | 654.6336 | €/kW | DEA2020
| 2020 max (€2015) | 872.8448 | €/kW | DEA2020
| 2030 (€2015) | 600.0808 | €/kW | DEA2020
| 2050 target entire system : 200 $/kW ($2019 ?) | 178.5874 | €/kW | IRENA2020
| 2050 min (€2015) | 381.8696 | €/kW | DEA2020
| 2050 bench (€2015) | 545.528 | €/kW | DEA2020
| 2050 max (€2015) | 763.7392 | €/kW | DEA2020
| 2020 electrolyser offshore min (installation cost = equipment cost) (€2015) | 549.8922 | €/kW | DEA2020
| 2020 offshore bench (€2015) | 824.8384 | €/kW | DEA2020
| 2020 offshore max (€2015) | 1099.7845 | €/kW | DEA2020
| 2030 offshore (€2015) | 876.118 | €/kW | DEA2020
| 2050 offshore min (€2015) | 588.0792 | €/kW | DEA2020
| 2050 offshore bench (€2015) | 840.1131 | €/kW | DEA2020
| 2050 offshore max (€2015) | 1176.1584 | €/kW | DEA2020
Fixed cost | Minimum litterature review | 2% | % investment | Buttler2018
| Maximum litterature review | 3% | % investment | Buttler2018
| Capacity: 1500 kg/day ; 0,42 $/kg H2 produced ;Conversion 1$ = 0,925 € | 0.3885 | €/ (kg H2/h) | Palys2019 | Allman 2018 | Ainscough2014 | Calculated from h2A analysis tool for PEM !!
| 2020 min (€2015) | 21.8211 | €/kW/year | DEA2020
| 2020 bench (€2015) | 32.7317 | €/kW/year | DEA2020
| 2020 max (€2015) | 43.6422 | €/kW/year | DEA2020
| 2030 (€2015) | 30.004 | €/kW/year | DEA2020
| 2050 min (€2015) | 19.0935 | €/kW/year | DEA2020
| 2050 bench (€2015) | 27.2764 | €/kW/year | DEA2020
| 2050 max (€2015) | 38.187 | €/kW/year | DEA2020
Variable cost | Capacity: 1500 kg/day ; 0,01 $/kg H2 produced ;Conversion 1$ = 0,925 € | 0.001925 | ? | Ainscough2014
Life Time | 2020 Min 1 (in transient operation: not well quantified) | 55 | kh | Buttler2018
| Assumed auxiliaries lifetime (when using stack replacement) | 25 | Years | DTU 2021
| Irena 2020 | 60 | kh | IRENA2020 |  | Bertuccioli2014
| 2020 Min 2 | 60 | kh | Schmidt2017
| 2020 Max 1 | 120 | kh | Buttler2018 |  | Bertuccioli2014
| 2020 Max 2 | 90 | kh | Schmidt2017
| Stack lifetime MarEfuel agreement | 10 | Years | DTU 2021
| 2030 Min (p44) | 90 | kh | IEA2019
| 2030 Max (p44) | 100 | kh | IEA2019
| Irena Target 2050 | 100 | kh | IRENA2020
| Long term min | 100 | kh | IEA2019
| Long term max | 150 | kh | IEA2019
Efficiency degradation
| Minimum litterature review | 0.25 | %/year | Buttler2018
| Maximum litterature review | 1.5 | %/year | Buttler2018
Larger built |  | 165 | MWe | IEA2019
Space requirement | 0.095 m2/kWe | 0.095 | m2/kWe | IEA2019
| 2020 best | 10 | m2/MWe | DEA2022
| 2020 medium | 12.5 | m2/MWe | DEA2022
| 2020 worst | 15 | m2/MWe | DEA2022
| 2030 | 10 | m2/MWe | DEA2022
| 2040 | 8 | m2/MWe | DEA2022
| 2050 best | 5 | m2/MWe | DEA2022
| 2050 medium | 7.5 | m2/MWe | DEA2022
| 2050 worst | 10 | m2/MWe | DEA2022
CO2 emissions
| Electrolysis production and operation. 43 g/kg H2 | 0.043 | kg CO2e/kg H2 | Spath2004
| 2030 Linear regression between 2020 to 2050 to 5% of 2020 value | 0.029383 | kg CO2e/kg H2 | Assumption
| 2040 | 0.015767 | kg CO2e/kg H2 | Assumption
| 2050 | 0.00215 | kg CO2e/kg H2 | Assumption
| Check Fuel emissions document for details | 2.2854 | kg CO2e/kW/y | Fuel emissions doc
| 2030 | 1.4474 | kg CO2e/kW/y | Fuel emissions doc
| 2040 | 0.72371 | kg CO2e/kW/y | Fuel emissions doc
| 2050 | 0.11427 | kg CO2e/kW/y | Fuel emissions doc
Sources SOEC electrolyser
Parameter | Details | Value | Units | Source 1 | 2nd source | Root source | Note
Minimal load | p44 | 20 | % nominal load | IEA2019
|  | 0 | % nominal load | Buttler2018
Maximal load | p44 | 100 | % nominal load | IEA2019
Technical parameters | Operating temperature 2020 | 750 | C | DEA2020
| Outlet pressure | 1 | bar | IEA2019
Electrical consumption | 2020 max 76 % LHV including utilities | 44.2 | kWh/kg H2 | Buttler2018
| 2020 min 81 % LHV inculding utilities | 41.5 | kWh/kg H2 | Buttler2018
| Paper with Hossein 87.2% LHV | 37.9 | kWh/kg H2
| MarEfuel 2020 | 44.2 | kWh/kg H2 | DTU 2021 | DEA2020
| MarEfuel 2030 | 42.5 | kWh/kg H2 | DTU 2021 | DEA2020
| MarEfuel 2050 | 42.5 | kWh/kg H2 | DTU 2021 | DEA2020
| 2020 lower 72 % LHV | 46.6 | kWh/kg H2 | DEA2020
| 2020 benchmark 76 % LHV | 44.2 | kWh/kg H2 | DEA2020
| 2020 upper 80 % LHV | 42 | kWh/kg H2 | DEA2020
| 2030 79% LHV | 42.5 | kWh/kg H2 | DEA2020
| 2050 75 % LHV lower | 44.8 | kWh/kg H2 | DEA2020
| 2050 79 % LHV mid | 42.5 | kWh/kg H2 | DEA2020
| 2050 83 % LHV upper | 40.5 | kWh/kg H2 | DEA2020
| 2020 min 74 % LHV | 45.4 | kWh/kg H2 | IEA2019
| 2030 min 77% LHV | 43.6 | kWh/kg H2 | IEA2019
| 2030 max 84 % LHV | 40 | kWh/kg H2 | IEA2019
| 2050 79 % (LHV ?) | 42.5 | kWh/kg H2 | Lester2020
| Target 2050 | 40 | kWh/kg H2 | IRENA2020
| Long term min 77 % LHV | 43.6 | kWh/kg H2 | IEA2019
| Long term max 90% LHV | 37.3 | kWh/kg H2 | IEA2019
Investment expenditure | 2020 | 1500 | €/kWe | Andika2018
| 2020 | 930 | €/kWe | Connolly2014
| MarEfuel 2020 | 2770 | €/kWe | DTU 2021
| MarEfuel 2030 | 1140 | €/kWe | DTU 2021
| MarEfuel 2050 | 400 | €/kWe | DTU 2021
| 2020 with stack replacement every 5 y (20..25-30-35-40); Cost 0.235*Capex ; 25y total lifetime | 3469.4728 | €/kWe | DTU 2021
| 2030 with stack replacement every 5 y (20..35-40-45-50); Cost 0.135*Capex ; 25y total lifetime | 1358.6778 | €/kWe | DTU 2021
| 2050 with stack replacement every 5 y (20..50-55-60-65); Cost 0.095*Capex ; 25y total lifetime | 463.5955 | €/kWe | DTU 2021
| 2020 lower (€ 2015) | 1472.9256 | €/kW input (e+ h) | DEA2020
| 2020 benchmark (€2015) | 2400.3233 | €/kW input (e+ h) | DEA2020
| 2020 upper (€2015) | 3273.1681 | €/kW input (e+ h) | DEA2020
| 2030 (€2015) | 654.6336 | €/kW input (e+ h) | DEA2020
| 2050 lower (€2015) | 272.764 | €/kW input (e+ h) | DEA2020
| 2050 mid (€2015) | 436.4224 | €/kW input (e+ h) | DEA2020
| 2050 upper (€2015) | 1636.5841 | €/kW input (e+ h) | DEA2020
| 2020 min 2800 USD/kWe ($2019) | 2500.2232 | €/kWe | IEA2019
| 2020 max 5600 USD/kWe ($2019) | 5000.4465 | €/kWe | IEA2019
| 2030 min 800 USD/kWe ($2019) | 714.3495 | €/kWe | IEA2019
| 2030 max 2800 USD/kWe ($2019) | 2500.2232 | €/kWe | IEA2019
| Long term min 500 USD/kWe ($2019) | 446.4684 | €/kWe | IEA2019
| Long term max 1000 USD/kWe ($2019) | 892.9369 | €/kWe | IEA2019
| Target 2050 300$/kW ($2019) | 267.8811 | €/kWe | IRENA2020
| 0.1 M€/(Gje/h) (€2019) | 360 | €/kWe | Lester2020
| 2050 | 280 | €/kWe | Connolly2014
Fixed cost | 2020 | 3 | % investement | Connolly2014
| 2020 lower (€ 2015) | 48.0065 | €/kW/year | DEA2020
| 2020 benchmark (€ 2015) | 72.0097 | €/kW/year | DEA2020
| 2020 upper (€ 2015) | 120.0162 | €/kW/year | DEA2020
| 2030 (€ 2015) | 19.639 | €/kW/year | DEA2020
| 2050 lower (€ 2015) | 8.7284 | €/kW/year | DEA2020
| 2050 mid (€ 2015) | 13.0927 | €/kW/year | DEA2020
| 2050 upper (€ 2015) | 21.8211 | €/kW/year | DEA2020
| 2.87 k€/(Gje/h)/year | 10.332 | €/kW/year | Lester2020
| 2050 | 3 | % investment | Connolly2014
Lifetime | Assumed lifetime 2020 (2014 prevision) ; 5000 hours use | 15 | Years | Connolly2014
| Assumed auxiliaries lifetime (when using stack replacement) | 25 | Years | DTU 2021
| Lower limit lifetime | 5 | Years | Nguyen2019
| Stack lifetime 2020 min | 10 | kh | IEA2019
| Stack lifetime 2020 max | 30 | kh | IEA2019
| Stack lifetime 2030 min | 40 | kh | IEA2019
| Stack lifetime 2030 max | 60 | kh | IEA2019
| Stack lifetime Long term min | 75 | kh | IEA2019
| Stack lifetime Long term max | 100 | kh | IEA2019
| Target lifetime 2050 | 80 | kh | IRENA2020
| Assumed lifetime 2050 ; 5000 hours use | 15 | Years | Connolly2014
| Stack lifetime 2020 | 5 | Years | DEA2020
| Stack lifetime 2030 | 7 | Years | DEA2020
| Stack lifetime 2050 | 10 | Years | DEA2020
Space requirement | Worst case 8 m2/Mwe | 8 | m2/MW | DEA2020
| Best case 6 m2/Mwe | 6 | m2/MW | DEA2020
| 2020 best | 35 | m2/MW | DEA2022
| 2020 medium | 35 | m2/MW | DEA2022
| 2020 worst | 35 | m2/MW | DEA2022
| 2030 | 20 | m2/MW | DEA2022
| 2040 | 15 | m2/MW | DEA2022
| 2050 best | 10 | m2/MW | DEA2022
| 2050 medium | 10 | m2/MW | DEA2022
| 2050 worst | 20 | m2/MW | DEA2022
CO2 emissions | Check Fuel emissions document for details | 2.7317 | kg CO2e/kW/y | Fuel emissions doc
| 2030 | 1.7301 | kg CO2e/kW/y | Fuel emissions doc
| 2040 | 0.86503 | kg CO2e/kW/y | Fuel emissions doc
| 2050 | 0.13659 | kg CO2e/kW/y | Fuel emissions doc
PEM
Parameter | Units | Worst | Benchmark | Best | 2030 | 2040 | 2050
Minimal load | % | 0% | 0% | 0% | 0% | 0% | 0%
Maximal load | % | 100% | 100% | 100% | 100% | 100% | 100%
Ramp up | % capacity /h | 100% | 100% | 100% | 100% | 100% | 100%
Ramp down | % capacity /h | 100% | 100% | 100% | 100% | 100% | 100%
Heat generated (minus if consumed) | kWh / kg H2 | 10.22 | 8.4 | 7.84 | 7.189 | 6.937 | 6.685
Electrical consumption | kWh / kg H2 | 73 | 60 | 56 | 51.35 | 49.55 | 47.75
H2 production | kg H2 / kg H2O | 0.045 | 0.053 | 0.06 | 0.06 | 0.06 | 0.06
O2 production | kg O2 / kg H2 | 7.76 | 7.76 | 7.76 | 7.76 | 7.76 | 7.76
Investment expenditure | € / (kg H2/h) | 121545 | 60000 | 44800 | 49291.2314 | 36370.9929 | 23450.7545
Fixed cost | € / (kg H2/h) / year | 3646.35 | 1200 | 896 | 985.8246 | 727.4199 | 469.0151
Variabe cost | € / (kg H2/h) | 0 | 0 | 0 | 0 | 0 | 0
Life Time | Years | 7.5 | 10 | 12.5 | 10 | 12.5 | 15
CO2 emissions infrastructure | kg CO2e / (kg H2/h)
CO2 emissions process | kg CO2e / kg H2 produced | 0.043 | 0.043 | 0.043 | 0.029383 | 0.015767 | 0.00215
Sources PEM electrolyser
Parameter | Details | Value | Units | Source 1 | 2nd source | Root source | Note
Minimal load | p44 | 0 | % nominal load | IEA2019
|  | 0 | % nominal load | Buttler2018
Maximal load | p44 | 160 | % nominal load | IEA2019
|  | 100 | % nominal load | Buttler2018
Outlet pressure |  | 30 | Bars | IEA2019
|  | 80 | Bars | IEA2019
Heat generation | 12 % of totale size MW (in 2030) Currently not utilized but maybe possible
10 % total size 2050
Electrical consumption | 30 bars; 80 C ; 68% efficiency ; 5.2 kWh/Nm3 H2 | 57.9 | kWh/kg H2 | Belotti2017
| Max 1 : 46 % LHV Utilities included | 73 | kWh/kg H2 | Buttler2018
| Min 1: 60% LHV with utilities | 56 | kWh/kg H2 | Buttler2018
| 56 % LHV (probably with utilities) | 60 | kWh/kg H2 | IEA2019
| 2030 Min : 63 % (utilities ?) | 53.3 | kWh/kg H2 | IEA2019 |  |  | p44
| 2030 Max : 68 % (utilities ?) | 49.4 | kWh/kg H2 | IEA2019 |  |  | p44
| Long term min: 67 % (utilities ?) | 50.1 | kWh/kg H2 | IEA2019 |  |  | p44
| Long term max: 74 % (utilities ?) | 45.4 | kWh/kg H2 | IEA2019 |  |  | p44
Investment expenditure | 2020 | 1000 | €/kW | Andika2018
| 2020 min 1: 1100 $/kW ($2019) | 982.2306 | €/kW | IEA2019
| 2020 max 1800 $/kW ($2019) | 1607.2864 | €/kW | IEA2019
| 2020 min 2 | 1400 | €/kW | Buttler2018
| 2020 max 2 | 2100 | €/kW | Buttler2018
| 2020 | 800 | €/kW | Hank2018
| 2030 min 650 $/kW ($2019) | 580.409 | €/kW | IEA2019
| 2030 max 1500 $/kW ($2019) | 1339.4053 | €/kW | IEA2019
| Long term min 200 $/kW ($2019) | 178.5874 | €/kW | IEA2019
| Long term max 900 $/kW ($2019) | 803.6432 | €/kW | IEA2019
Fixed cost | Maintenance cost min | 3% | % investement | Buttler2018
| Maintenance and insurance | 2% | % investement | Hank2018
| Maintenance cost max | 5% | % investement | Buttler2018
Lifetime | Stack lifetime 2020 (?) | 50 | kh | Hank2018
| Stack lifetime 2020 min 2 | 60 | kh | Buttler2018
| Stack lifetime 2020 max 2 | 100 | kh | Buttler2018
| Stack lifetime 2020 min 1 | 30 | kh | IEA2019
| Stack lifetime 2020 max 1 | 90 | kh | IEA2019
| Stack lifetime 2030 min | 60 | kh | IEA2019
| Stack lifetime 2030 max | 90 | kh | IEA2019
| Stack lifetime Long term min | 100 | kh | IEA2019
| Stack lifetime Long term max | 150 | kh | IEA2019
| Technical lifetime | 15 | years | DEA2020
Stack reconditioning cost |  | 2% | % investment | Hank2018
Grid connection | "PEMEL grid connection" | 66 | €/kW | Hank2018
Note on D336: Nicolas Jean Bernard Campion: Between worst and best

## Solar PV
Large scale utility PV solar
Values used in the optimisation model (for technical details check the Profile excel file)
Parameter | Units | Worst | Benchmark | Best | 2030 | 2040 | 2050
Maximum available capacity | kW | inf | inf | inf | inf | inf | inf
Investment expenditure | €/ kW | 552.6787 | 552.6787 | 552.6787 | 396.2602 | 344.1207 | 312.837
Fixed cost | € / kW / year | 9.1244 | 9.1244 | 9.1244 | 7.5602 | 6.9085 | 6.5174
Variabe cost | €/kWh | 0 | 0 | 0 | 0 | 0 | 0
Life Time | Years | 35 | 35 | 35 | 40 | 40 | 40
Annuity factor | - | 0.085803 | 0.085803 | 0.085803 | 0.079666 | 0.08386 | 0.08386
CO2 emissions infrastructure | kg CO2 / kWp /year | 90.5848 | 90.5848 | 90.5848 | 61.8996 | 33.2144 | 4.5292
CO2 emissions process | kg CO2 / kWh | 0 | 0 | 0 | 0 | 0 | 0
Land use | m2/kW | 13.75 | 13.75 | 13.75 | 12.26 | 11.51 | 10.84
Capacity factor | % | 12.1 | 22.5 | 20 | 12.1 | 12.1 | 22.5
Simple LCOE | €/MWh | 53.3473 | 28.689 | 32.2751 | 36.9153 | 33.7433 | 16.6169
Associated sources
Parameter | Details | Value | Units | Source 1 | 2nd source | Root source | Note
Formula LCOE | sLCOE = {(overnight capital cost * annuity factor + fixed cost cost )/(8760 * capacity factor)} + (fuel cost * heat rate) + variable cost cost |  |  | NREL2020
Capacity factor | Average normalized power production: Arica Chile | 20 | % | Staffell&Pfenninger 2020
| Brisbane Australia | 15.3 | % | Staffell&Pfenninger 2020
| Esbjerg Denmark | 12.1 | % | Staffell&Pfenninger 2020
| Ceduna Australia | 14.1 | % | Staffell&Pfenninger 2020
| Dakhla Morocco | 22.4 | % | Staffell&Pfenninger 2020
| Port Hedland Australia | 17.5 | % | Staffell&Pfenninger 2020
Investment expenditure | Current utility scale PV 2016 (weird value !!!) | 100 | €/kW | Ikäheimo2018 | Gallagher2016
| MarEfuel 2020 €2015 | 552.6787 | €/kW | DTU 2021 | DEA2020
| MarEfuel 2030 €2015 | 396.2602 | €/kW | DTU 2021 | DEA2020
| MarEfuel 2040 €2015 | 344.1207 | €/kW | DTU 2021 | DEA2020
| MarEfuel 2050 €2015 | 312.837 | €/kW | DTU 2021 | DEA2020
| Global capacity weighted-average total installed cost 995 USD/kW 2019 | 888.4722 | €/kW | IRENA2020
| India 618 USD/kW: text different from table ! | 551.835 | €/kW | IRENA2020
| Germany commercial 1130 USD/kW | 1009.0187 | €/kW | IRENA2020
| Australia commercial 1464 USD/kW | 1307.2596 | €/kW | IRENA2020
| 5th percentile range 2019; 714 USD/kW | 637.5569 | €/kW | IRENA2020
| 95th percentile range 2019; 2320 USD/kW | 2071.6135 | €/kW | IRENA2020
| Low assumption 2 2050 | 324 | €/kW | Ikäheimo2018 | Mayer2015
| High assumption 2 2050 | 606 | €/kW | Ikäheimo2018 | Mayer2015
| Used in their model low | 330 | €/kW | Ikäheimo2018
| Used in their model high | 520 | €/kW | Ikäheimo2018
Fixed cost | Check the reference for details | 10 | €/kW/y | Ikäheimo2018
| MarEfuel 2020 €2019 | 9.1244 | €/kW/y | DTU 2021 | DEA2020
| MarEfuel 2030 €2019 | 7.5602 | €/kW/y | DTU 2021 | DEA2020
| MarEfuel 2040 €2019 | 6.9085 | €/kW/y | DTU 2021 | DEA2020
| MarEfuel 2050 €2019 | 6.5174 | €/kW/y | DTU 2021 | DEA2020
| Average utility-scale cost Europe 10 USD/kW/y , 2019 | 8.7566 | €/kW/y | IRENA2020
| Assumption IRENA 9.5 USD/kW/y in non OECD, 2019 | 8.4829 | €/kW/y | IRENA2020
| Assumption IRENA 18.3 USD/kW/y in OECD, 2019 | 16.3407 | €/kW/y | IRENA2020
Variable cost
Life Time | (2016 ?) | 30 | years | Ikäheimo2018
| 2020 | 35 | years | DEA2020
| 2030 | 40 | years | DEA2020
| 2040 | 40 | years | DEA2020
| 2050 | 40 | years | DEA2020
CO2 emissions | Check the reference for details (mutliple studies gathering by NREL) | 40 | g CO2 / kWh | NREL2012
| Technical data of the 570 kWp PV plant, based on data for open ground-annual electricity produced: 847.5 MWh-Area of installed modules (m2):4273.5-No lightning protection- Fuse box weight: not known - Cabling PV area (m): 5170- Cabling panels to inverter (m): 1200-Cabling in-verter to elec-tric meter (m): not knownThe construction process for an open ground power plant is the following: First, the area is measured with a laser, potential test piling is carried out and the foundation profiles are positioned. Then the foundation profiles are piled or screwed into the ground and the heights are levelled. Finally, the rest of the system is mounted and the panels are fixed. | 90.5848 | kg CO2e/kWp/year | Ecoinvent2020
| 2030 Linear regression between 2020 to 2050 to 5% of 2020 value | 61.8996 | kg CO2e/kWp/year | Assumption
| 2040 | 33.2144 | kg CO2e/kWp/year | Assumption
| 2050 | 4.5292 | kg CO2e/kWp/year | Assumption
Land use | Utility scale PV 2020: 13750 m2/Mwe | 13.75 | m2/kW | DEA2022
| 28MW/km2 from Mallapraga | 35.7143 | m2/kW
| Utility scale PV 2030 | 12.26 | m2/kW | DEA2022
| Utility scale PV 2040 | 11.51 | m2/kW | DEA2022
| Utility scale PV 2050 | 10.84 | m2/kW | DEA2022

## Solar PV tracking
Large scale utility PV solar tracking 1 axis
Values used in the optimisation model (for technical details check the Profile excel file)
Parameter | Units | Worst | Benchmark | Best | 2030 | 2040 | 2050
Maximum available capacity | kW | inf | inf | inf | inf | inf | inf
Investment expenditure | €/ kW | 761.2367 | 646.5298 | 583.9624 | 458.8276 | 406.6881 | 375.4044
Fixed cost | € / kW / year | 11.601 | 11.1579 | 7.6906 | 9.2808 | 8.5509 | 8.1338
Variabe cost | €/kWh | 0 | 0 | 0 | 0 | 0 | 0
Life Time | Years | 35 | 35 | 35 | 40 | 40 | 40
Annuity factor | - | 0.085803 | 0.085803 | 0.085803 | 0.079666 | 0.08386 | 0.08386
CO2 emissions infrastructure | kg CO2 / kWp /year | 90.5848 | 90.5848 | 90.5848 | 61.8996 | 33.2144 | 4.5292
CO2 emissions process | kg CO2 / kWh | 0 | 0 | 0 | 0 | 0 | 0
Land use | m2/kW | 17.88 | 17.88 | 17.88 | 15.93 | 14.96 | 14.09
Capacity factor | % | 12.1 | 22.5 | 20 | 12.1 | 13.1 | 22.5
Simple LCOE | €/MWh | 72.5665 | 33.8063 | 32.9888 | 43.2411 | 37.1709 | 20.0991
Associated sources
Parameter | Details | Value | Units | Source 1 | 2nd source | Root source | Note
Formula LCOE | sLCOE = {(overnight capital cost * annuity factor + fixed cost cost )/(8760 * capacity factor)} + (fuel cost * heat rate) + variable cost cost |  |  | NREL2020
Capacity factor | Average normalized power production: Arica Chile |  | % | Staffell&Pfenninger 2020
| Brisbane Australia |  | % | Staffell&Pfenninger 2020
| Esbjerg Denmark |  | % | Staffell&Pfenninger 2020
| Ceduna Australia |  | % | Staffell&Pfenninger 2020
| Dakhla Morocco |  | % | Staffell&Pfenninger 2020
| Port Hedland Australia |  | % | Staffell&Pfenninger 2020
Investment expenditure | Min 2020 (€2015) | 583.9624 | €/kW | DEA2020
| Bench 2020 (€2015) | 646.5298 | €/kW | DEA2020
| Max 2020 (€2015) | 761.2367 | €/kW | DEA2020
| Assumption 2030 (€2015) | 458.8276 | €/kW | DEA2020
| Assumption 2040 (€2015) | 406.6881 | €/kW | DEA2020
| Low assumption 1 2050 (€2015) | 312.837 | €/kW | DEA2020
| Mid assumption 2050 (€2015) | 375.4044 | €/kW | DEA2020
| High assumption 1 2050 (€2015) | 479.6834 | €/kW | DEA2020
Fixed cost | Min 2020 (€2015) | 7.6906 | €/kW/y | DEA2020
| Bench 2020 (€2015) | 11.1579 | €/kW/y | DEA2020
| Max 2020 (€2015) | 11.601 | €/kW/y | DEA2020
| Assumption 2030 (€2015) | 9.2808 | €/kW/y | DEA2020
| Assumption 2040 (€2015) | 8.5509 | €/kW/y | DEA2020
| Low assumption 1 2050 (€2015) | 5.214 | €/kW/y | DEA2020
| Mid assumption 2050 (€2015) | 8.1338 | €/kW/y | DEA2020
| High assumption 1 2050 (€2015) | 8.0816 | €/kW/y | DEA2020
Variable cost
Life Time | 2020 | 35 | years | DEA2020
| 2030 | 40 | years | DEA2020
| 2040 | 40 | years | DEA2020
| 2050 | 40 | years | DEA2020
CO2 emissions | Check the reference for details (mutliple studies gathering by NREL) | 40 | g CO2 / kWh | 50
| Technical data of the 570 kWp PV plant, based on data for open ground-annual electricity produced: 847.5 MWh-Area of installed modules (m2):4273.5-No lightning protection- Fuse box weight: not known - Cabling PV area (m): 5170- Cabling panels to inverter (m): 1200-Cabling in-verter to elec-tric meter (m): not knownThe construction process for an open ground power plant is the following: First, the area is measured with a laser, potential test piling is carried out and the foundation profiles are positioned. Then the foundation profiles are piled or screwed into the ground and the heights are levelled. Finally, the rest of the system is mounted and the panels are fixed. | 90.5848 | kg CO2e/kWp/year | 122
| 2030 Linear regression between 2020 to 2050 to 5% of 2020 value | 61.8996 | kg CO2e/kWp/year | Assumption
| 2040 | 33.2144 | kg CO2e/kWp/year | Assumption
| 2050 | 4.5292 | kg CO2e/kWp/year | Assumption
Space requirement | 2020 Large scale utility system - 1 axis tracking | 17.88 | m2/kWp | DEA2022
| 2020 conservative land use assumption of 20 MW/km2 (project often reach 50 MW/km2) | 50 | m2/kWp | Armijo2020
| 50 MW/km2 | 20 | m2/kWp | Armijo2020
| 2030 Large scale utility system - 1 axis tracking | 15.93 | m2/kWp | DEA2022
| 2040 Large scale utility system - 1 axis tracking | 14.96 | m2/kWp | DEA2022
| 2050 Large scale utility system - 1 axis tracking | 14.09 | m2/kWp | DEA2022

## CSP plant + TES
Large scale utility PV solar tracking 1 axis
Values used in the optimisation model (for technical details check the Profile excel file)
Parameter | Units | Worst | Benchmark | Best | 2030 | 2040 | 2050
Maximum available capacity | kW | inf | inf | inf | inf | inf | inf
Investment expenditure | €/ kW | 0 | 0 | 0 | 0 | 0 | 0
Fixed cost | € / kW / year | 0 | 0 | 0 | 0 | 0 | 0
Variabe cost | €/kWh | 0 | 0 | 0 | 0 | 0 | 0
Life Time | Years | 30 | 30 | 30 | 0 | 0 | 0
Annuity factor | - | 0.085803 | 0.085803 | 0.085803 | 0.079666 | 0.08386 | 0.08386
CO2 emissions infrastructure | kg CO2 / kWp /year | 0 | 0 | 0 | 0 | 0 | 0
CO2 emissions process | kg CO2 / kWh | 0 | 0 | 0 | 0 | 0 | 0
Land use | m2/kW | 0 | 0 | 0 | 0 | 0 | 0
Associated sources
Parameter | Details | Value | Units | Source 1 | 2nd source | Root source | Note
Investment expenditure | Min 2020 (€2015) |  | €/kW
| Bench 2020 (€2015) |  | €/kW
| Max 2020 (€2015) |  | €/kW
| Assumption 2030 (€2015) |  | €/kW
| Assumption 2040 (€2015) |  | €/kW
| Low assumption 1 2050 (€2015) |  | €/kW
| Mid assumption 2050 (€2015) |  | €/kW
| High assumption 1 2050 (€2015) |  | €/kW
Fixed cost | Min 2020 (€2015) |  | €/kW/y
| Bench 2020 (€2015) |  | €/kW/y
| Max 2020 (€2015) |  | €/kW/y
| Assumption 2030 (€2015) |  | €/kW/y
| Assumption 2040 (€2015) |  | €/kW/y
| Low assumption 1 2050 (€2015) |  | €/kW/y
| Mid assumption 2050 (€2015) |  | €/kW/y
| High assumption 1 2050 (€2015) |  | €/kW/y
Variable cost
Life Time | 2020 | 30 | years | Jose Thesis
| 2030 |  | years
| 2040 |  | years
| 2050 |  | years
CO2 emissions | 6.78*10^7 kg CO2eq for a 20 MW solar tower including TES storage system_Row_2021 | 113 | kg CO2e/kW/year | Ecoinventcsp2021
kg CO2e/kW/year
kg CO2e/kW/year
kg CO2e/kW/year
kg CO2e/kW/year
Space requirement |  |  | m2/kW
m2/kW
m2/kW
m2/kW
m2/kW
m2/kW

## Wind_turbines
[7 empty] | CapEx in Meuro2015/MW |  |  |  | Fixed OpEx in euro2015/MW |  |  |  | Variable OpEx in euro2015/MWh |  |  |  | CapEx in €2019/kW |  |  |  | Fixed OpEx in €2019/kW |  |  |  | Variable OpEx in €2019/kWh
|  | Power rating (kW) | Hub_height (m) | Rotor_diameter (m) | Manufacturer | Turbine | 2020 | 2030 | 2040 | 2050 | 2020 | 2030 | 2040 | 2050 | 2020 | 2030 | 2040 | 2050 | 2020 | 2030 | 2040 | 2050 | 2020 | 2030 | 2040 | 2050 | 2020 | 2030 | 2040 | 2050
SP198-HH100 | Onshore | 3150 | 100 | 142 | SiemensGamesa | SWT-3.15-142 | 1.6865 | 1.566 | 1.4757 | 1.4456 | 14000 | 12600 | 11592 | 11340 | 1.5 | 1.35 | 1.24 | 1.22 | 1758.6808 | 1633.0607 | 1538.8457 | 1507.4406 | 14.5991 | 13.1392 | 12.088 | 11.8252 | 0.0015642 | 0.0014078 | 0.0012931 | 0.0012722
SP198-HH150 | Onshore | 3150 | 150 | 142 | SiemensGamesa | SWT-3.15-142 | 2.099 | 1.9491 | 1.8366 | 1.7991 | 14000 | 12600 | 11592 | 11340 | 1.5 | 1.35 | 1.24 | 1.22 | 2188.7934 | 2032.451 | 1915.1942 | 1876.1086 | 14.5991 | 13.1392 | 12.088 | 11.8252 | 0.0015642 | 0.0014078 | 0.0012931 | 0.0012722
SP237-HH100 | Onshore | 3450 | 100 | 136 | Vestas | V136/3450 | 1.491 | 1.3845 | 1.3046 | 1.278 | 14000 | 12600 | 11592 | 11340 | 1.5 | 1.35 | 1.24 | 1.22 | 1554.7628 | 1443.7083 | 1360.4174 | 1332.6538 | 14.5991 | 13.1392 | 12.088 | 11.8252 | 0.0015642 | 0.0014078 | 0.0012931 | 0.0012722
SP237-HH150 | Onshore | 3450 | 150 | 136 | Vestas | V136/3450 | 1.8676 | 1.7342 | 1.6341 | 1.6008 | 14000 | 12600 | 11592 | 11340 | 1.5 | 1.35 | 1.24 | 1.22 | 1947.4739 | 1808.3686 | 1704.0397 | 1669.2633 | 14.5991 | 13.1392 | 12.088 | 11.8252 | 0.0015642 | 0.0014078 | 0.0012931 | 0.0012722
SP277-HH100 | Onshore | 3450 | 100 | 126 | Vestas | V126/3450 | 1.3569 | 1.26 | 1.1873 | 1.1631 | 14000 | 12600 | 11592 | 11340 | 1.5 | 1.35 | 1.24 | 1.22 | 1414.9829 | 1313.9127 | 1238.11 | 1212.8424 | 14.5991 | 13.1392 | 12.088 | 11.8252 | 0.0015642 | 0.0014078 | 0.0012931 | 0.0012722
SP277-HH150 | Onshore | 3450 | 150 | 126 | Vestas | V126/3450 | 1.7335 | 1.6097 | 1.5168 | 1.4859 | 14000 | 12600 | 11592 | 11340 | 1.5 | 1.35 | 1.24 | 1.22 | 1807.694 | 1678.573 | 1581.7322 | 1549.452 | 14.5991 | 13.1392 | 12.088 | 11.8252 | 0.0015642 | 0.0014078 | 0.0012931 | 0.0012722
SP321-HH100 | Onshore | 3450 | 100 | 117 | Vestas | V117/3450 | 1.2479 | 1.1588 | 1.0919 | 1.0696 | 14000 | 12600 | 11592 | 11340 | 1.5 | 1.35 | 1.24 | 1.22 | 1301.2948 | 1208.3452 | 1138.6329 | 1115.3955 | 14.5991 | 13.1392 | 12.088 | 11.8252 | 0.0015642 | 0.0014078 | 0.0012931 | 0.0012722
SP321-HH150 | Onshore | 3450 | 150 | 117 | Vestas | V117/3450 | 1.6245 | 1.5085 | 1.4214 | 1.3924 | 14000 | 12600 | 11592 | 11340 | 1.5 | 1.35 | 1.24 | 1.22 | 1694.0063 | 1573.0059 | 1482.2556 | 1452.0054 | 14.5991 | 13.1392 | 12.088 | 11.8252 | 0.0015642 | 0.0014078 | 0.0012931 | 0.0012722
SP379-HH100 | Offshore | 8000 | 100 | 164 | Vestas | V164/8000 | 2.1147 | 1.9161 | 1.797 | 1.7672 | 40059 | 36053 | 33169 | 32448 | 3 | 2.7 | 2.5 | 2.4 | 2205.1904 | 1998.1303 | 1873.8942 | 1842.8352 | 41.7731 | 37.5957 | 34.5883 | 33.8364 | 0.0031284 | 0.0028155 | 0.002607 | 0.0025027
SP379-HH150 | Offshore | 8000 | 150 | 164 | Vestas | V164/8000 | 2.4306 | 2.2024 | 2.0654 | 2.0312 | 40059 | 36053 | 33169 | 32448 | 3 | 2.7 | 2.5 | 2.4 | 2534.6072 | 2296.6159 | 2153.8211 | 2118.1224 | 41.7731 | 37.5957 | 34.5883 | 33.8364 | 0.0031284 | 0.0028155 | 0.002607 | 0.0025027
SP450-HH100 | Offshore | 9500 | 100 | 164 | Vestas | V164/9500 | 1.9065 | 1.7275 | 1.6201 | 1.5933 | 40059 | 36053 | 33169 | 32448 | 3 | 2.7 | 2.5 | 2.4 | 1988.1235 | 1801.4452 | 1689.4383 | 1661.4365 | 41.7731 | 37.5957 | 34.5883 | 33.8364 | 0.0031284 | 0.0028155 | 0.002607 | 0.0025027
SP450-HH150 | Offshore | 9500 | 150 | 164 | Vestas | V164/9500 | 2.1726 | 1.9686 | 1.8462 | 1.8156 | 40059 | 36053 | 33169 | 32448 | 3 | 2.7 | 2.5 | 2.4 | 2265.527 | 2052.8015 | 1925.1662 | 1893.2573 | 41.7731 | 37.5957 | 34.5883 | 33.8364 | 0.0031284 | 0.0028155 | 0.002607 | 0.0025027
Turbine | Parameter | Worst | Bench | Best | 2030 | 2040 | CapEx in Meuro2015/MW 2020: 2050; CapEx in Meuro2015/MW 2040: Bench; CapEx in Meuro2015/MW 2050: 2050
On SP198-HH100 | CAPEX €2019/kW | 1758.6808 | 1758.6808 | 1758.6808 | 1633.0607 | 1538.8457 | CapEx in Meuro2015/MW 2020: 1507.4406; CapEx in Meuro2015/MW 2040: 1969.5466; CapEx in Meuro2015/MW 2050: 1688.1828
On SP198-HH150 |  | 2188.7934 | 2188.7934 | 2188.7934 | 2032.451 | 1915.1942 | CapEx in Meuro2015/MW 2020: 1876.1086; CapEx in Meuro2015/MW 2040: 2451.2298; CapEx in Meuro2015/MW 2050: 2101.0541
On SP237-HH100 |  | 1554.7628 | 1554.7628 | 1554.7628 | 1443.7083 | 1360.4174 | CapEx in Meuro2015/MW 2020: 1332.6538; CapEx in Meuro2015/MW 2040: 1741.1789; CapEx in Meuro2015/MW 2050: 1492.439
On SP237-HH150 |  | 1947.4739 | 1947.4739 | 1947.4739 | 1808.3686 | 1704.0397 | CapEx in Meuro2015/MW 2020: 1669.2633; CapEx in Meuro2015/MW 2040: 2180.976; CapEx in Meuro2015/MW 2050: 1869.408
On SP277-HH100 |  | 1414.9829 | 1414.9829 | 1414.9829 | 1313.9127 | 1238.11 | CapEx in Meuro2015/MW 2020: 1212.8424; CapEx in Meuro2015/MW 2040: 1584.6393; CapEx in Meuro2015/MW 2050: 1358.2623
On SP277-HH150 |  | 1807.694 | 1807.694 | 1807.694 | 1678.573 | 1581.7322 | CapEx in Meuro2015/MW 2020: 1549.452; CapEx in Meuro2015/MW 2040: 2024.4365; CapEx in Meuro2015/MW 2050: 1735.2312
On SP321-HH100 |  | 1301.2948 | 1301.2948 | 1301.2948 | 1208.3452 | 1138.6329 | CapEx in Meuro2015/MW 2020: 1115.3955; CapEx in Meuro2015/MW 2040: 1457.32; CapEx in Meuro2015/MW 2050: 1249.1314
On SP321-HH150 |  | 1694.0063 | 1694.0063 | 1694.0063 | 1573.0059 | 1482.2556 | CapEx in Meuro2015/MW 2020: 1452.0054; CapEx in Meuro2015/MW 2040: 1897.1177; CapEx in Meuro2015/MW 2050: 1626.1009
Off SP379-HH100 |  | 2205.1904 | 2205.1904 | 2205.1904 | 1998.1303 | 1873.8942 | CapEx in Meuro2015/MW 2020: 1842.8352; CapEx in Meuro2015/MW 2040: 2469.5928; CapEx in Meuro2015/MW 2050: 2063.7912
Off SP379-HH150 |  | 2534.6072 | 2534.6072 | 2534.6072 | 2296.6159 | 2153.8211 | CapEx in Meuro2015/MW 2020: 2118.1224; CapEx in Meuro2015/MW 2040: 2838.5066; CapEx in Meuro2015/MW 2050: 2372.0853
Off SP450-HH100 |  | 1988.1235 | 1988.1235 | 1988.1235 | 1801.4452 | 1689.4383 | CapEx in Meuro2015/MW 2020: 1661.4365; CapEx in Meuro2015/MW 2040: 2226.4995; CapEx in Meuro2015/MW 2050: 1860.6428
Off SP450-HH150 |  | 2265.527 | 2265.527 | 2265.527 | 2052.8015 | 1925.1662 | CapEx in Meuro2015/MW 2020: 1893.2573; CapEx in Meuro2015/MW 2040: 2537.1637; CapEx in Meuro2015/MW 2050: 2120.2589
On SP198-HH100 | Fixed cost €2019/kW/y | 14.5991 | 14.5991 | 14.5991 | 13.1392 | 12.088 | CapEx in Meuro2015/MW 2020: 11.8252; CapEx in Meuro2015/MW 2040: 16.3495; CapEx in Meuro2015/MW 2050: 13.2431
On SP198-HH150 |  | 14.5991 | 14.5991 | 14.5991 | 13.1392 | 12.088 | CapEx in Meuro2015/MW 2020: 11.8252; CapEx in Meuro2015/MW 2040: 16.3495; CapEx in Meuro2015/MW 2050: 13.2431
On SP237-HH100 |  | 14.5991 | 14.5991 | 14.5991 | 13.1392 | 12.088 | CapEx in Meuro2015/MW 2020: 11.8252; CapEx in Meuro2015/MW 2040: 16.3495; CapEx in Meuro2015/MW 2050: 13.2431
On SP237-HH150 |  | 14.5991 | 14.5991 | 14.5991 | 13.1392 | 12.088 | CapEx in Meuro2015/MW 2020: 11.8252; CapEx in Meuro2015/MW 2040: 16.3495; CapEx in Meuro2015/MW 2050: 13.2431
On SP277-HH100 |  | 14.5991 | 14.5991 | 14.5991 | 13.1392 | 12.088 | CapEx in Meuro2015/MW 2020: 11.8252; CapEx in Meuro2015/MW 2040: 16.3495; CapEx in Meuro2015/MW 2050: 13.2431
On SP277-HH150 |  | 14.5991 | 14.5991 | 14.5991 | 13.1392 | 12.088 | CapEx in Meuro2015/MW 2020: 11.8252; CapEx in Meuro2015/MW 2040: 16.3495; CapEx in Meuro2015/MW 2050: 13.2431
On SP321-HH100 |  | 14.5991 | 14.5991 | 14.5991 | 13.1392 | 12.088 | CapEx in Meuro2015/MW 2020: 11.8252; CapEx in Meuro2015/MW 2040: 16.3495; CapEx in Meuro2015/MW 2050: 13.2431
On SP321-HH150 |  | 14.5991 | 14.5991 | 14.5991 | 13.1392 | 12.088 | CapEx in Meuro2015/MW 2020: 11.8252; CapEx in Meuro2015/MW 2040: 16.3495; CapEx in Meuro2015/MW 2050: 13.2431
Off SP379-HH100 |  | 41.7731 | 41.7731 | 41.7731 | 37.5957 | 34.5883 | CapEx in Meuro2015/MW 2020: 33.8364; CapEx in Meuro2015/MW 2040: 46.7817; CapEx in Meuro2015/MW 2050: 37.8934
Off SP379-HH150 |  | 41.7731 | 41.7731 | 41.7731 | 37.5957 | 34.5883 | CapEx in Meuro2015/MW 2020: 33.8364; CapEx in Meuro2015/MW 2040: 46.7817; CapEx in Meuro2015/MW 2050: 37.8934
Off SP450-HH100 |  | 41.7731 | 41.7731 | 41.7731 | 37.5957 | 34.5883 | CapEx in Meuro2015/MW 2020: 33.8364; CapEx in Meuro2015/MW 2040: 46.7817; CapEx in Meuro2015/MW 2050: 37.8934
Off SP450-HH150 |  | 41.7731 | 41.7731 | 41.7731 | 37.5957 | 34.5883 | CapEx in Meuro2015/MW 2020: 33.8364; CapEx in Meuro2015/MW 2040: 46.7817; CapEx in Meuro2015/MW 2050: 37.8934
On SP198-HH100 | Var cost €2019/kWh | 0.0015642 | 0.0015642 | 0.0015642 | 0.0014078 | 0.0012931 | CapEx in Meuro2015/MW 2020: 0.0012722; CapEx in Meuro2015/MW 2040: 0.0017517; CapEx in Meuro2015/MW 2050: 0.0014247
On SP198-HH150 |  | 0.0015642 | 0.0015642 | 0.0015642 | 0.0014078 | 0.0012931 | CapEx in Meuro2015/MW 2020: 0.0012722; CapEx in Meuro2015/MW 2040: 0.0017517; CapEx in Meuro2015/MW 2050: 0.0014247
On SP237-HH100 |  | 0.0015642 | 0.0015642 | 0.0015642 | 0.0014078 | 0.0012931 | CapEx in Meuro2015/MW 2020: 0.0012722; CapEx in Meuro2015/MW 2040: 0.0017517; CapEx in Meuro2015/MW 2050: 0.0014247
On SP237-HH150 |  | 0.0015642 | 0.0015642 | 0.0015642 | 0.0014078 | 0.0012931 | CapEx in Meuro2015/MW 2020: 0.0012722; CapEx in Meuro2015/MW 2040: 0.0017517; CapEx in Meuro2015/MW 2050: 0.0014247
On SP277-HH100 |  | 0.0015642 | 0.0015642 | 0.0015642 | 0.0014078 | 0.0012931 | CapEx in Meuro2015/MW 2020: 0.0012722; CapEx in Meuro2015/MW 2040: 0.0017517; CapEx in Meuro2015/MW 2050: 0.0014247
On SP277-HH150 |  | 0.0015642 | 0.0015642 | 0.0015642 | 0.0014078 | 0.0012931 | CapEx in Meuro2015/MW 2020: 0.0012722; CapEx in Meuro2015/MW 2040: 0.0017517; CapEx in Meuro2015/MW 2050: 0.0014247
On SP321-HH100 |  | 0.0015642 | 0.0015642 | 0.0015642 | 0.0014078 | 0.0012931 | CapEx in Meuro2015/MW 2020: 0.0012722; CapEx in Meuro2015/MW 2040: 0.0017517; CapEx in Meuro2015/MW 2050: 0.0014247
On SP321-HH150 |  | 0.0015642 | 0.0015642 | 0.0015642 | 0.0014078 | 0.0012931 | CapEx in Meuro2015/MW 2020: 0.0012722; CapEx in Meuro2015/MW 2040: 0.0017517; CapEx in Meuro2015/MW 2050: 0.0014247
Off SP379-HH100 |  | 0.0031284 | 0.0031284 | 0.0031284 | 0.0028155 | 0.002607 | CapEx in Meuro2015/MW 2020: 0.0025027; CapEx in Meuro2015/MW 2040: 0.0035035; CapEx in Meuro2015/MW 2050: 0.0028028
Off SP379-HH150 |  | 0.0031284 | 0.0031284 | 0.0031284 | 0.0028155 | 0.002607 | CapEx in Meuro2015/MW 2020: 0.0025027; CapEx in Meuro2015/MW 2040: 0.0035035; CapEx in Meuro2015/MW 2050: 0.0028028
Off SP450-HH100 |  | 0.0031284 | 0.0031284 | 0.0031284 | 0.0028155 | 0.002607 | CapEx in Meuro2015/MW 2020: 0.0025027; CapEx in Meuro2015/MW 2040: 0.0035035; CapEx in Meuro2015/MW 2050: 0.0028028
Off SP450-HH150 |  | 0.0031284 | 0.0031284 | 0.0031284 | 0.0028155 | 0.002607 | CapEx in Meuro2015/MW 2020: 0.0025027; CapEx in Meuro2015/MW 2040: 0.0035035; CapEx in Meuro2015/MW 2050: 0.0028028
On SP198-HH100 | Lifetime Year | 27 | 27 | 27 | 30 | 30 | CapEx in Meuro2015/MW 2020: 30
On SP198-HH150 |  | 27 | 27 | 27 | 30 | 30 | CapEx in Meuro2015/MW 2020: 30
On SP237-HH100 |  | 27 | 27 | 27 | 30 | 30 | CapEx in Meuro2015/MW 2020: 30
On SP237-HH150 |  | 27 | 27 | 27 | 30 | 30 | CapEx in Meuro2015/MW 2020: 30
On SP277-HH100 |  | 27 | 27 | 27 | 30 | 30 | CapEx in Meuro2015/MW 2020: 30
On SP277-HH150 |  | 27 | 27 | 27 | 30 | 30 | CapEx in Meuro2015/MW 2020: 30
On SP321-HH100 |  | 27 | 27 | 27 | 30 | 30 | CapEx in Meuro2015/MW 2020: 30
On SP321-HH150 |  | 27 | 27 | 27 | 30 | 30 | CapEx in Meuro2015/MW 2020: 30
Off SP379-HH100 |  | 27 | 27 | 27 | 30 | 30 | CapEx in Meuro2015/MW 2020: 30
Off SP379-HH150 |  | 27 | 27 | 27 | 30 | 30 | CapEx in Meuro2015/MW 2020: 30
Off SP450-HH100 |  | 27 | 27 | 27 | 30 | 30 | CapEx in Meuro2015/MW 2020: 30
Off SP450-HH150 |  | 27 | 27 | 27 | 30 | 30 | CapEx in Meuro2015/MW 2020: 30
On SP198-HH100 | Annuity factor | 0.091448 | 0.091448 | 0.091448 | 0.084919 | 0.088827 | CapEx in Meuro2015/MW 2020: 0.088827
On SP198-HH150 |  | 0.091448 | 0.091448 | 0.091448 | 0.084919 | 0.088827 | CapEx in Meuro2015/MW 2020: 0.088827
On SP237-HH100 |  | 0.091448 | 0.091448 | 0.091448 | 0.084919 | 0.088827 | CapEx in Meuro2015/MW 2020: 0.088827
On SP237-HH150 |  | 0.091448 | 0.091448 | 0.091448 | 0.084919 | 0.088827 | CapEx in Meuro2015/MW 2020: 0.088827
On SP277-HH100 |  | 0.091448 | 0.091448 | 0.091448 | 0.084919 | 0.088827 | CapEx in Meuro2015/MW 2020: 0.088827
On SP277-HH150 |  | 0.091448 | 0.091448 | 0.091448 | 0.084919 | 0.088827 | CapEx in Meuro2015/MW 2020: 0.088827
On SP321-HH100 |  | 0.091448 | 0.091448 | 0.091448 | 0.084919 | 0.088827 | CapEx in Meuro2015/MW 2020: 0.088827
On SP321-HH150 |  | 0.091448 | 0.091448 | 0.091448 | 0.084919 | 0.088827 | CapEx in Meuro2015/MW 2020: 0.088827
Off SP379-HH100 |  | 0.091448 | 0.091448 | 0.091448 | 0.084919 | 0.088827 | CapEx in Meuro2015/MW 2020: 0.088827
Off SP379-HH150 |  | 0.091448 | 0.091448 | 0.091448 | 0.084919 | 0.088827 | CapEx in Meuro2015/MW 2020: 0.088827
Off SP450-HH100 |  | 0.091448 | 0.091448 | 0.091448 | 0.084919 | 0.088827 | CapEx in Meuro2015/MW 2020: 0.088827
Off SP450-HH150 |  | 0.091448 | 0.091448 | 0.091448 | 0.084919 | 0.088827 | CapEx in Meuro2015/MW 2020: 0.088827
On SP198-HH100 | CO2 emission infrastructure (kg CO2e/kW/year) | 55.1222 | 55.1222 | 55.1222 | 37.6669 | 20.2115 | CapEx in Meuro2015/MW 2020: 2.7561
On SP198-HH150 |  | 55.1222 | 55.1222 | 55.1222 | 37.6669 | 20.2115 | CapEx in Meuro2015/MW 2020: 2.7561
On SP237-HH100 |  | 55.1222 | 55.1222 | 55.1222 | 37.6669 | 20.2115 | CapEx in Meuro2015/MW 2020: 2.7561
On SP237-HH150 |  | 55.1222 | 55.1222 | 55.1222 | 37.6669 | 20.2115 | CapEx in Meuro2015/MW 2020: 2.7561
On SP277-HH100 |  | 55.1222 | 55.1222 | 55.1222 | 37.6669 | 20.2115 | CapEx in Meuro2015/MW 2020: 2.7561
On SP277-HH150 |  | 55.1222 | 55.1222 | 55.1222 | 37.6669 | 20.2115 | CapEx in Meuro2015/MW 2020: 2.7561
On SP321-HH100 |  | 55.1222 | 55.1222 | 55.1222 | 37.6669 | 20.2115 | CapEx in Meuro2015/MW 2020: 2.7561
On SP321-HH150 |  | 55.1222 | 55.1222 | 55.1222 | 37.6669 | 20.2115 | CapEx in Meuro2015/MW 2020: 2.7561
Off SP379-HH100 |  | 53.53 | 53.53 | 53.53 | 36.5788 | 19.6277 | CapEx in Meuro2015/MW 2020: 2.6765
Off SP379-HH150 |  | 53.53 | 53.53 | 53.53 | 36.5788 | 19.6277 | CapEx in Meuro2015/MW 2020: 2.6765
Off SP450-HH100 |  | 53.53 | 53.53 | 53.53 | 36.5788 | 19.6277 | CapEx in Meuro2015/MW 2020: 2.6765
Off SP450-HH150 |  | 53.53 | 53.53 | 53.53 | 36.5788 | 19.6277 | CapEx in Meuro2015/MW 2020: 2.6765
On SP198-HH100 | Land use (m2/kWe) | 203.96 | 177.36 | 150.76 | 171.96 | 169.84 | CapEx in Meuro2015/MW 2020: 171.26
On SP198-HH150 |  | 203.96 | 177.36 | 150.76 | 171.96 | 169.84 | CapEx in Meuro2015/MW 2020: 171.26
On SP237-HH100 |  | 203.96 | 177.36 | 150.76 | 171.96 | 169.84 | CapEx in Meuro2015/MW 2020: 171.26
On SP237-HH150 |  | 203.96 | 177.36 | 150.76 | 171.96 | 169.84 | CapEx in Meuro2015/MW 2020: 171.26
On SP277-HH100 |  | 203.96 | 177.36 | 150.76 | 171.96 | 169.84 | CapEx in Meuro2015/MW 2020: 171.26
On SP277-HH150 |  | 203.96 | 177.36 | 150.76 | 171.96 | 169.84 | CapEx in Meuro2015/MW 2020: 171.26
On SP321-HH100 |  | 203.96 | 177.36 | 150.76 | 171.96 | 169.84 | CapEx in Meuro2015/MW 2020: 171.26
On SP321-HH150 |  | 203.96 | 177.36 | 150.76 | 171.96 | 169.84 | CapEx in Meuro2015/MW 2020: 171.26
Off SP379-HH100 |  | 203.96 | 177.36 | 150.76 | 171.96 | 169.84 | CapEx in Meuro2015/MW 2020: 171.26
Off SP379-HH150 |  | 203.96 | 177.36 | 150.76 | 171.96 | 169.84 | CapEx in Meuro2015/MW 2020: 171.26
Off SP450-HH100 |  | 203.96 | 177.36 | 150.76 | 171.96 | 169.84 | CapEx in Meuro2015/MW 2020: 171.26
Off SP450-HH150 |  | 203.96 | 177.36 | 150.76 | 171.96 | 169.84 | CapEx in Meuro2015/MW 2020: 171.26
Associated sources
Parameter | Details | Value | Units | Source 1 | 2nd source | Root source | CapEx in Meuro2015/MW 2020: Note
CAPEX, Fixed cost, LifeTime, Var cost | Check other excel file for details
CO2 Emissions onshore | 2020 4.5 MW onshore ; 4961 t CO2e ; 20 years lifetime. Data from 2008 based on wind turbine Enercon E-112 4.5MW. | 55.1222 | kg CO2e /kW /year | Ecoinvent2020
| 2030 | 37.6669 | kg CO2e /kW /year | Assumption
| 2040 | 20.2115 | kg CO2e /kW /year | Assumption
| 2050 | 2.7561 | kg CO2e /kW /year | Assumption
CO2 Emissions offshore | 2020 2 MW offshore ; 2141.2 t CO2e ; 20 years life time. Data from 2002 offshore wind power plant of the type Bonus 2 MW. | 53.53 | kg CO2e /kW/year | Ecoinvent2020
| 2030 | 36.5788 | kg CO2e /kW/year | Assumption
| 2040 | 19.6277 | kg CO2e /kW/year | Assumption
| 2050 | 2.6765 | kg CO2e /kW/year | Assumption
Land use | Onshore. One turbine covers 50x50m without noise zone. 2020 1 turbine= 4.2 MW for 2500m2 | 0.59524 | m2/kW | DEA2022
Noise zone ranges up to 600-800 m from the turbine in worst case

## Wind_on
Large Wind onshore (> 3 MW)
Values used in the optimisation model
Parameter | Units | Worst | Benchmark | Best | 2030 | 2040 | 2050
Maximum available capacity | kW | inf | inf | inf | inf | inf | inf
Investment expenditure | €/ kW | 1607.2864 | 1315.296 | 1315.296 | 1084.5016 | 1021.9342 | 1001.0784
Fixed cost | € / kW / year | 28.3653 | 28.3653 | 28.3653 | 13.1392 | 12.088 | 11.8252
Variabe cost | €/kWh | 0.001877 | 0.0015642 | 0.0012513 | 0.0014078 | 0.0012931 | 0.0012722
Life Time | Years | 25 | 27 | 35 | 30 | 30 | 30
Annuity factor | - | 0.093679 | 0.091448 | 0.085803 | 0.084919 | 0.088827 | 0.088827
CO2 emissions | kg CO2/kW
Land use | m2/kW | 203.96 | 177.36 | 150.76 | 171.96 | 169.84 | 171.26
Capacity factor | % | 11.5 | 56.6 | 42.2 | 42.2 | 42.2 | 56.6
Simple LCOE | €/MWh | 179.4966 | 31.5444 | 39.4533 | 29.8745 | 29.1188 | 21.5919
Associated sources
Parameter | Details | Value | Units | Source 1 | 2nd source | Root source | Note
Formula LCOE | See Sheet Solar PV
Capacity factor | Arica chile | 11.5 | % | Staffell&Pfenninger 2020
| Brisbane Australia | 21.7 | % | Staffell&Pfenninger 2020
| Esbjerg Denmark | 42.2 | % | Staffell&Pfenninger 2020
| Ceduna Australia | 41 | % | Staffell&Pfenninger 2020
| Dakhla Morocco | 56.9 | % | Staffell&Pfenninger 2020
| Port Hedland Australia | 30.4 | % | Staffell&Pfenninger 2020
Investment expenditure | Current | 1070 | €/kW | Ikäheimo2018
| Global weighted-average total installed cost: 1473 USD/kW in 2019 p47 | 1315.296 | €2019/kW | IRENA2020
| Europe weighed average 2019; 1800 USD/kW | 1607.2864 | €2019/kW | IRENA2020
| Oceania weighed average 2019; 1555 USD/kW | 1388.5168 | €2019/kW | IRENA2020
| Min 2020 (€2015) | 802.9483 | €2019/kW | DEA2020
| Bench 2020 (€2015) | 1167.9248 | €2019/kW | DEA2020
| Max 2020 (€2015) | 1209.6364 | €2019/kW | DEA2020
| Assumption 2030 (€2015) | 1084.5016 | €2019/kW | DEA2020
| Assumption 2040 (€2015) | 1021.9342 | €2019/kW | DEA2020
| Low assumption 1: 2050 (€2015) | 834.232 | €2019/kW | DEA2020
| Low assumption 2: 2050 | 700 | €/kW | Ikäheimo2018
| Mid-assumption 1: 2050 (€2015) | 1001.0784 | €2019/kW | DEA2020
| Mid-assumption 2: 2050 | 830 | €/kW | Ikäheimo2018
| High assumption 1: 2050 (€2015) | 1240.9201 | €2019/kW | DEA2020
| High assumption 2: 2050 | 1000 | €/kW | Ikäheimo2018
Fixed cost | Check the reference | 22 | €2019/kW/y | Ikäheimo2018
| In 2018; 33 USD/kW in Denmark | 28.3653 | €2019/kW/y | IRENA2020
| Min 2020 (€2015) | 11.6792 | €2019/kW/y | DEA2020
| Bench 2020 (€2015) | 14.5991 | €2019/kW/y | DEA2020
| Max 2020 (€2015) | 17.5189 | €2019/kW/y | DEA2020
| Assumption 2030 (€2015) | 13.1392 | €2019/kW/y | DEA2020
| Assumption 2040 (€2015) | 12.088 | €2019/kW/y | DEA2020
| Low assumption 1: 2050 (€2015) | 9.4602 | €2019/kW/y | DEA2020
| Mid-assumption 1: 2050 (€2015) | 11.8252 | €2019/kW/y | DEA2020
| High assumption 1: 2050 (€2015) | 14.1903 | €2019/kW/y | DEA2020
Var cost | Check the reference | 0.001 | €/kWh | Ikäheimo2018
| Min 2020 (€2015) | 0.0012513 | €2019/kWh | DEA2020
| Bench 2020 (€2015) | 0.0015642 | €2019/kWh | DEA2020
| Max 2020 (€2015) | 0.001877 | €2019/kWh | DEA2020
| Assumption 2030 (€2015) | 0.0014078 | €2019/kWh | DEA2020
| Assumption 2040 (€2015) | 0.0012931 | €2019/kWh | DEA2020
| Low assumption 1: 2050 (€2015) | 0.0010115 | €2019/kWh | DEA2020
| Mid-assumption 1: 2050 (€2015) | 0.0012722 | €2019/kWh | DEA2020
| High assumption 1: 2050 (€2015) | 0.0015225 | €2019/kWh | DEA2020
Life time | Assumption | 20 | years | McKenna2015
| Check the reference | 30 | years | Ikäheimo2018
| Min 2020 (technical life time) | 25 | years | DEA2020
| Bench 2020 (technical life time) | 27 | years | DEA2020
| Max 2020 (technical life time) | 35 | years | DEA2020
| Assumption 2030 (technical life time) | 30 | years | DEA2020
| Assumption 2040 (technical life time) | 30 | years | DEA2020
| Low assumption 1: 2050 (technical life time) | 25 | years | DEA2020
| Mid-assumption 1: 2050 (technical life time) | 30 | years | DEA2020
| High assumption 1: 2050 (technical life time) | 40 | years | DEA2020
| 5 MW/km2 Mallapraga | 200 | m2/kW
Land use | Alta Wind Energy Center 130 km2 for 1550 MW comissioned in 2010 | 83.871 | m2/kW | Wikipedia
| Limon I and II (Denver) 55000 acres for 200 MW (in 2012) | 1112.8865 | m2/kW | Wikipedia
| Limon III 200 MW for 49600 acres (in 2014) | 1003.6213 | m2/kW | Wikipedia
| Maple ridge wind farm 85 km2 (21000 acres) for 321.75 MW | 264.1803 | m2/kW | Wikipedia
| Roscoe wind farm 100000 acres for 781.5 MW | 517.8324 | m2/kW | Wikipedia
| Sapphire wind farm 89.21 km2 for 270 MW (2018) | 330.4074 | m2/kW | Wikipedia
| Sheperds Flat wind farm (2012), 78 km2 for 845 MW | 92.3077 | m2/kW | Wikipedia
| Sherbino wind farm (2011), 20000 acres for 150 MW | 539.5813 | m2/kW | Wikipedia
| Shiloh I (2006) 150 MW 6800 acres | 183.4577 | m2/kW | Wikipedia
| Shiloh II (2009) 150 MW 6100 acres | 164.5723 | m2/kW | Wikipedia
| Shiloh III (2011) 102.5 4600 acres | 181.6152 | m2/kW | Wikipedia |  | 317.5948
| Snowtown wind farm 70.5 acres 370.8 MW | 0.76943 | m2/kW | Wikipedia
| Tehachapi pass wind farm 3200 acres for 705 MW (1980) | 18.3687 | m2/kW | Wikipedia
| Twin groves 22000 acres , 396 MW | 224.8256 | m2/kW | Wikipedia
| Twin groves 22000 acres (200 acres for turbines only), 396 MW | 2.0439 | m2/kW | Wikipedia
| Whitelee 2009 55km2 for 539 MW | 102.0408 | m2/kW | Wikipedia
| Windy point 230 km2 for 398.8 MW | 576.7302 | m2/kW | Wikipedia
Onshore wind turbine database over 3 MW in Europe including 60 turbines
Source | McKenna2015
Wind turbine | Nominal power (kW) | Hub height (m) | Rotor diameter (m) | Investment (€) | Variable cost costs (€/kWh) | Turbine density (MW/km2) | IEC class max. wind speed (m/s)
Alstom ECO 100 | 3000 | 75 | 100 | 3,729,164 | 0.02 | 12 | 8.5
Alstom ECO 100 | 3000 | 90 | 100 | 3,856,625 | 0.02 | 12 | 8.5
Alstom ECO 110 | 3000 | 75 | 110 | 4,111,646 | 0.02 | 9.92 | 8.5
Alstom ECO 110 | 3000 | 90 | 110 | 4,263,160 | 0.02 | 9.92 | 8.5
Enercon E101 | 3050 | 135 | 101 | 4,076,432 | 0.02 | 11.96 | 8.5
Enercon E101 | 3050 | 149 | 101 | 4,167,091 | 0.02 | 11.96 | 8.5
Enercon E101 | 3050 | 99 | 101 | 3,843,799 | 0.02 | 11.96 | 8.5
Enercon E126 | 7500 | 135 | 127 | 15,047,379 | 0.02 | 18.6 | 10
Enercon E82 E3 | 3000 | 108 | 82 | 3,361,618 | 0.02 | 17.85 | 10
Enercon E82 E3 | 3000 | 138 | 82 | 3,496,884 | 0.02 | 17.85 | 10
Enercon E82 E3 | 3000 | 78 | 82 | 3,332,711 | 0.02 | 17.85 | 10
Enercon E82 E4 | 3000 | 78 | 82 | 3,332,711 | 0.02 | 17.85 | 10
Enercon E82 E4 | 3000 | 84 | 82 | 3,368,437 | 0.02 | 17.85 | 10
Enercon E82 E3 | 3000 | 85 | 82 | 3,374,391 | 0.02 | 17.85 | 10
Enercon E82 E3 | 3000 | 98 | 82 | 3,316,579 | 0.02 | 17.85 | 10
E.N.O. 114 | 3500 | 92 | 115 | 5,027,307 | 0.02 | 10.6 | 8.5
E.N.O. 114 | 3500 | 92 | 115 | 5,027,307 | 0.02 | 10.6 | 8.5
E.N.O. 114 | 3500 | 92 | 115 | 5,027,307 | 0.02 | 10.6 | 8.5
E.N.O. 126 | 3500 | 117 | 126 | 5,512,379 | 0.02 | 8.82 | 7.5
E.N.O. 126 | 3500 | 137 | 126 | 5,703,479 | 0.02 | 8.82 | 7.5
Gamesa G128-4.5 | 4500 | 120 | 128 | 6,760,489 | 0.02 | 10.99 | 8.5
Gamesa G128-4.5 | 4500 | 140 | 128 | 6,957,086 | 0.02 | 10.99 | 8.5
Gamesa G128-4.5 | 4500 | 81 | 128 | 6,657,251 | 0.02 | 10.99 | 8.5
Gamesa G136-4.5 | 4500 | 120 | 136 | 7,193,455 | 0.02 | 9.73 | 8.5
Leitwind LTW101 | 3000 | 95 | 101 | 3,968,053 | 0.02 | 11.79 | 8.5
Nordex N117 | 3000 | 120 | 117 | 4,564,216 | 0.02 | 8.8 | 8.5
Nordex N117 | 3000 | 91 | 117 | 4,583,218 | 0.02 | 8.8 | 8.5
Repower 5M | 5000 | 117 | 126 | 7,754,533 | 0.02 | 12.6 | 10
Repower 3.4M104 | 3400 | 100 | 104 | 4,288,273 | 0.02 | 12.57 | 7.5
Repower 3.4M104 | 3400 | 128 | 104 | 4,478,668 | 0.02 | 12.57 | 7.5
Repower 3.4M104 | 3400 | 80 | 104 | 4,332,123 | 0.02 | 12.57 | 7.5
Repower 3.2M114 | 3170 | 123 | 114 | 4,627,653 | 0.02 | 9.76 | 8.5
Repower 3.2M114 | 3200 | 143 | 114 | 4,818,358 | 0.02 | 9.85 | 8.5
Repower 3.2M114 | 3170 | 93 | 114 | 4,641,705 | 0.02 | 9.76 | 8.5
Siemens SWT-3.0-101 | 3000 | 100 | 101 | 3,802,001 | 0.02 | 11.76 | 10
Siemens SWT-3.6-107 | 3600 | 80 | 107 | 4,677,494 | 0.02 | 12.58 | 10
Siemens SWT-3.6-120 | 3600 | 90 | 120 | 5,364,863 | 0.02 | 10 | 10
Sinovel SL3000/105 | 3000 | 80 | 105 | 3,960,162 | 0.02 | 10.88 | 8.5
Sinovel SL3000/113 | 3000 | 90 | 113 | 4,409,655 | 0.02 | 9.35 | 7.5
Sinovel SL3000/90 | 3000 | 80 | 92 | 3,569,774 | 0.02 | 14.3 | 10
Vestas V112-3.0 MW | 3075 | 119 | 112 | 4,239,364 | 0.02 | 9.81 | 10
Vestas V112-3.0 MW | 3075 | 84 | 112 | 4,188,775 | 0.02 | 9.81 | 10
Vestas V112-3.0 MW | 3075 | 94 | 112 | 4,293,162 | 0.02 | 9.81 | 10
Vestas V90-3.0 MW | 3000 | 105 | 90 | 3,517,515 | 0.02 | 14.81 | 10
Vestas V90-3.0 MW | 3000 | 65 | 90 | 3,412,762 | 0.02 | 14.81 | 10
Vestas V90-3.0 MW | 3000 | 75 | 90 | 3,483,108 | 0.02 | 14.81 | 10
Vestas V90-3.0 MW | 3000 | 80 | 90 | 3,518,263 | 0.02 | 14.81 | 10
Vestas V90-3.0 MW | 3000 | 90 | 90 | 3,588,559 | 0.02 | 14.81 | 10
WinWinD WWD-3-100 IEC2 | 3000 | 80 | 100 | 3,618,308 | 0.02 | 12 | 8.5
WinWinD WWD-3-100 IEC2 | 3000 | 88 | 100 | 3,686,285 | 0.02 | 12 | 8.5
WinWinD WWD-3-100 IEC3 | 3000 | 80 | 100 | 3,618,308 | 0.02 | 12 | 7.5
WinWinD WWD-3-100 IEC3 | 3000 | 88 | 100 | 3,686,285 | 0.02 | 12 | 7.5
WinWinD WWD-3-103 IEC3 | 3000 | 80 | 103 | 3,725,829 | 0.02 | 11.31 | 7.5
WinWinD WWD-3-103 IEC3 | 3000 | 88 | 103 | 3,797,540 | 0.02 | 11.31 | 7.5
WinWinD WWD-3-109IEC3 | 3000 | 80 | 109 | 3,954,935 | 0.02 | 10.1 | 7.5
WinWinD WWD-3-109IEC3 | 3000 | 88 | 109 | 4,034,409 | 0.02 | 10.1 | 7.5
WindWindD WinWinD 3 | 3000 | 120 | 120 | 4,534,031 | 0.02 | 8.33 | 7.5
WindWindD WinWinD 3 | 3000 | 90 | 120 | 4,544,195 | 0.02 | 8.33 | 7.5
WinWinD WWD-3-90 | 3000 | 80 | 90 | 3,377,252 | 0.02 | 14.81 | 8.5
WinWinD WWD-3-90 | 3000 | 88 | 90 | 3,433,489 | 0.02 | 14.81 | 8.5

## Wind_off
Wind offshore (not near shore)
Values used in the model (also check profile excel file)
Wind offshore
Parameter | Units | Worst | Benchmark | Best | 2030 | 2040 | 2050
Maximum available capacity | kW | inf | inf | inf | inf | inf | inf
Investment expenditure with grid connection | €/ kW | 3393.1601 | 3393.1601 | 2614.5192 | 2012.5847 | 1887.4499 | 1856.1662
Investment expenditure without grid connection | €/ kW | 1830 | 1750 | 1580
Fixed investment with grid connection | € | 0 | 0 | 0
Fixed cost with grid connection | € / kW / year | 110.8826 | 60.1688 | 59.8268 | 37.5926 | 34.5893 | 33.8385
Variabe cost | €/kWh | 0.0032326 | 0.0031284 | 0.0028155 | 0.0028155 | 0.002607 | 0.0025027
Life Time | Years | 20 | 27 | 35 | 30 | 30 | 30
Annuity factor | - | 0.10185 | 0.091448 | 0.085803 | 0.084919 | 0.088827 | 0.088827
Capacity factor | % | 21.4 | 47.8 | 62.2 | 62.2 | 62.2 | 47.8
Land use | m2/kW | 203.96 | 177.36 | 150.76 | 171.96 | 169.84 | 171.26
Simple LCOE | €/MWh | 246.7372 | 91.6027 | 54.9674 | 41.0811 | 39.7252 | 49.96
Wind offshore
Parameter | Details | Value | Units | Source 1 | 2nd source | Root source | Note
Capacity factor | Arica Chile (low wind) | 21.4 | % | Staffell&Pfenninger 2020
| Brisbane Australia (high wind) | 37.6 | % | Staffell&Pfenninger 2020
| Esbjerg Denmark (very high wind) | 62.2 | % | Staffell&Pfenninger 2020
| Ceduna Australia | 44 | % | Staffell&Pfenninger 2020
| Dakhla Morocco (Very high wind) | 59 | % | Staffell&Pfenninger 2020
| Port Hedland Australia (high wind) | 32 | % | Staffell&Pfenninger 2020
Wind farms specifications | Hub heights 2020 | 115 | m | DEA2020
| Hub heights 2030 | 135 | m | DEA2020
| Hub heights 2040 | 150 | m | DEA2020
| Hub heights 2050 | 160 | m | DEA2020
| Rotor diameter 2020 | 190 | m | DEA2020
| Rotor diameter 2030 | 235 | m | DEA2020
| Rotor diameter 2040 | 260 | m | DEA2020
| Rotor diameter 2050 | 280 | m | DEA2020
| Capacity one unit 2020 | 10 | MW | DEA2020
| Capacity one unit 2030 | 15 | MW | DEA2020
| Capacity one unit 2040 | 18 | MW | DEA2020
| Capacity one unit 2050 | 20 | MW | DEA2020
| Wind farm capacity | 400 | MW | DEA2020
| Model installed: V164 (Vestas), 8.3 MW capacity, 164 m rotor diameter |  |  | DEA2020
| Model installed: Siemens/Gamesa, 8.4 MW capacity, 167 rotor diameter |  |  | DEA2020
Investment expenditure | Check the reference | 2000 | €/kW | Ikäheimo2018
| 2019 Total installed cost in Denmark: 2928 USD/kW p80 | 2614.5192 | €2019/kW | IRENA2020
| 2019 Total installed cost in China: 3012 USD/kW p80 | 2689.5259 | €2019/kW | IRENA2020
| Global weighed average total installed costs: 3800 USD/kW | 3393.1601 | €2019/kW | IRENA2020
| Min 2020 including grid connection (€2015) | 2002.1568 | €2019/kW | DEA2020
| Bench 2020 including grid connection (€2015) | 2221.1427 | €2019/kW | DEA2020
| Max 2020 including grid connection (€2015) | 2325.4217 | €2019/kW | DEA2020
| Assumption 2030 including grid connection (€2015) | 2012.5847 | €2019/kW | DEA2020
| Assumption 2040 including grid connection (€2015) | 1887.4499 | €2019/kW | DEA2020
| Low assumption 1: 2050 including grid connection (€2015) | 1480.7618 | €2019/kW | DEA2020
| Mid-assumption 1: 2050 including grid connection (€2015) | 1856.1662 | €2019/kW | DEA2020
| High assumption 1: 2050 including grid connection (€2015) | 2033.4405 | €2019/kW | DEA2020
| Min 2020 without grid connection (€2015) | 1647.6082 | €2019/kW | DEA2020
| Bench 2020 without grid connection (€2015) | 1824.8825 | €2019/kW | DEA2020
| Max 2020 without grid connection (€2015) | 1908.3057 | €2019/kW | DEA2020
| Assumption 2030 without grid connection (€2015) | 1637.1803 | €2019/kW | DEA2020
| Assumption 2040 without grid connection (€2015) | 1512.0455 | €2019/kW | DEA2020
| Low assumption 2050 without grid connection (€2015) | 1178.3527 | €2019/kW | DEA2020
| Mid-assumption 2050 without grid connection (€2015) | 1480.7618 | €2019/kW | DEA2020
| High assumption 2050 without grid connection (€2015) | 1616.3245 | €2019/kW | DEA2020
Fixed cost | Check the reference | 55 | €/kW/y | Ikäheimo2018
| In 2018 max 129 USD/kW/y | 110.8826 | €2019/kW/y | IRENA2020
| In 2018 min 70 USD/kW/y | 60.1688 | €2019/kW/y | IRENA2020
| Ørsted 2019: 67 USD/kW/y | 59.8268 | €2019/kW/y | IRENA2020
| Min 2020 (€2015) | 37.5926 | €2019/kW/y | DEA2020
| Bench 2020 (€2015) | 41.7742 | €2019/kW/y | DEA2020
| Max 2020 (€2015) | 43.8597 | €2019/kW/y | DEA2020
| Assumption 2030 (€2015) | 37.5926 | €2019/kW/y | DEA2020
| Assumption 2040 (€2015) | 34.5893 | €2019/kW/y | DEA2020
| Low assumption 1: 2050 (€2015) | 27.0708 | €2019/kW/y | DEA2020
| Mid-assumption 1: 2050 (€2015) | 33.8385 | €2019/kW/y | DEA2020
| High assumption 1: 2050 (€2015) | 37.2172 | €2019/kW/y | DEA2020
Var cost | Check the reference | 0.001 | €/kWh | Ikäheimo2018
| Min 2020 | 0.0028155 | €2019/kWh | DEA2020
| Bench 2020 | 0.0031284 | €2019/kWh | DEA2020
| Max 2020 | 0.0032326 | €2019/kWh | DEA2020
| Assumption 2030 | 0.0028155 | €2019/kWh | DEA2020
| Assumption 2040 | 0.002607 | €2019/kWh | DEA2020
| Low assumption 1: 2050 | 0.0019813 | €2019/kWh | DEA2020
| Mid-assumption 1: 2050 | 0.0025027 | €2019/kWh | DEA2020
| High assumption 1: 2050 | 0.0027113 | €2019/kWh | DEA2020
Life time | Check the reference | 30 | years | Ikäheimo2018
| Min 2020 | 20 | years | DEA2020
| Bench 2020 | 27 | years | DEA2020
| Max 2020 | 35 | years | DEA2020
| Assumption 2030 | 30 | years | DEA2020
| Assumption 2040 | 30 | years | DEA2020
| Low assumption 1: 2050 | 20 | years | DEA2020
| Mid-assumption 1: 2050 | 30 | years | DEA2020
| High assumption 1: 2050 | 35 | years | DEA2020
Space requirement | Min 2025 | 150.76 | m2/kW | DEA2022
| Bench 2025 | 177.36 | m2/kW | DEA2022
| Max 2025 | 203.96 | m2/kW | DEA2022
| Assumption 2030 | 171.96 | m2/kW | DEA2022
| Assumption 2040 | 169.84 | m2/kW | DEA2022
| Low assumption 1: 2050 | 128.44 | m2/kW | DEA2022
| Mid-assumption 1: 2050 | 171.26 | m2/kW | DEA2022
| High assumption 1: 2050 | 214.07 | m2/kW | DEA2022
Wind nearshore 4-7 km from cost
Parameter | Details | Value | Units | Source 1 | 2nd source | Root source | Note
Wind farms specifications | Hub heights 2020 | 115 | m | DEA2020
| Hub heights 2030 | 135 | m | DEA2020
| Hub heights 2040 | 150 | m | DEA2020
| Hub heights 2050 | 160 | m | DEA2020
| Rotor diameter 2020 | 190 | m | DEA2020
| Rotor diameter 2030 | 235 | m | DEA2020
| Rotor diameter 2040 | 260 | m | DEA2020
| Rotor diameter 2050 | 280 | m | DEA2020
| Capacity one unit 2020 | 10 | MW | DEA2020
| Capacity one unit 2030 | 15 | MW | DEA2020
| Capacity one unit 2040 | 18 | MW | DEA2020
| Capacity one unit 2050 | 20 | MW | DEA2020
Investment expenditure | Min 2020 including grid connection | 1570 | €/kW | DEA2020
| Bench 2020 including grid connection | 1750 | €/kW | DEA2020
| Max 2020 including grid connection | 1840 | €/kW | DEA2020
| Assumption 2030 including grid connection | 1660 | €/kW | DEA2020
| Assumption 2040 including grid connection | 1600 | €/kW | DEA2020
| Low assumption 1: 2050 | 1260 | €/kW | DEA2020
| Mid-assumption 1: 2050 | 1580 | €/kW | DEA2020
| High assumption 1: 2050 | 1740 | €/kW | DEA2020
Fixed cost | Min 2020 including grid connection | 32.448 | €/kW/y | DEA2020
| Bench 2020 including grid connection | 36.053 | €/kW/y | DEA2020
| Max 2020 including grid connection | 37.855 | €/kW/y | DEA2020
| Assumption 2030 including grid connection | 34.25 | €/kW/y | DEA2020
| Assumption 2040 including grid connection | 32.88 | €/kW/y | DEA2020
| Low assumption 1: 2050 | 26.03 | €/kW/y | DEA2020
| Mid-assumption 1: 2050 | 32.538 | €/kW/y | DEA2020
| High assumption 1: 2050 | 35.791 | €/kW/y | DEA2020
Variable cost | Min 2020 including grid connection | 0.0024 | €/kWh | DEA2020
| Bench 2020 including grid connection | 0.00267 | €/kWh | DEA2020
| Max 2020 including grid connection | 0.0028 | €/kWh | DEA2020
| Assumption 2030 including grid connection | 0.003 | €/kWh | DEA2020
| Assumption 2040 including grid connection | 0.0024 | €/kWh | DEA2020
| Low assumption 1: 2050 | 0.0018 | €/kWh | DEA2020
| Mid-assumption 1: 2050 | 0.0023 | €/kWh | DEA2020
| High assumption 1: 2050 | 0.0025 | €/kWh | DEA2020
Life time | Min 2020 | 20 | years | DEA2020
| Bench 2020 | 27 | years | DEA2020
| Max 2020 | 35 | years | DEA2020
| Assumption 2030 | 30 | years | DEA2020
| Assumption 2040 | 30 | years | DEA2020
| Low assumption 1: 2050 | 20 | years | DEA2020
| Mid-assumption 1: 2050 | 30 | years | DEA2020
| High assumption 1: 2050 | 35 | years | DEA2020
Space requirement | Min 2020 | 180 | m2/kW | DEA2020
| Bench 2020 | 220 | m2/kW | DEA2020
| Max 2020 | 240 | m2/kW | DEA2020
| Assumption 2030 | 220 | m2/kW | DEA2020
| Assumption 2040 | 220 | m2/kW | DEA2020
| Low assumption 1: 2050 | 180 | m2/kW | DEA2020
| Mid-assumption 1: 2050 | 220 | m2/kW | DEA2020
| High assumption 1: 2050 | 240 | m2/kW | DEA2020
Wind nearshore 4-7 km from coast
Parameter | Units | Worst | Benchmark | Best
Maximum available capacity | kW | inf | inf | inf
Investment expenditure | €/ kW | 1840 | 1750 | 1570
Fixed cost | € / kW / year | 37.86 | 36.05 | 32.45
Variabe cost | €/kWh | 0.0028 | 0.00267 | 0.0024
Life Time | Years | 20 | 27 | 35
Annuity factor | - | #REF! | #REF! | #REF!
Grid connection
Parameter | Units | Worst | Benchmark | Best
Lenght of connection | km | 0 | 0 | 0
Investment grid connection | €/kW | 400 | 380 | 340
Investment export cable | €/kW | 0 | 0 | 0
Fixed investment export cable | € | 0 | 0 | 0
Fixed cost export cable | €/kW/year | 0 | 0 | 0
Associated sources
Grid connection
Parameter | Details | Value | Units | Source 1 | 2nd source | Root source | Note
Investment grid connection | Min-Medium-Max 2020 | 340-380-400 | €/kW | DEA2020
Investment export cable | Capex_equipment[M€] = (0.002* Power [MW] + 0.1188)* L [km] | 2 | €/kW/km | Alessandro | National Grid ESO2015
| Capex_installation[M€] = 1.91 * L[km] | 1910000 | €/km | Flament2014
Capex_total = Capex_installation + Capex_equipment
Fixed Investment expenditure | 0.1188 * L[km] + 1.91 *L[km] | 2028800 | €/km
Fixed cost | 0.025 * Capex_equipment | 2.5 | % | Flament2014

## Sheet1
| Input | Fuel production rate | Usable excess heat |  |  | Load min |  |  | Electrical consumption |  |  | Investment |  |  | Fixed cost |  |  | Variable cost |  |  | Fuel buying price |  |  | Lifetime |  |  | Type of unit
|  | (kg output/kg input) | (kWh/ kg output) |  |  | (% of capacity) |  |  | (kWh/ kg output) |  |  | (€/Capacity) |  |  | (€/Capacity/y) |  |  | (€/ kg output) |  |  | (€/kg output) |  |  | Years
|  | All years | 2020 | 2030 | 2050 | 2020 | 2030 | 2050 | 2020 | 2030 | 2050 | 2020 | 2030 | 2050 | 2020 | 2030 | 2050 | 2020 bench | 2030 | 2050 | 2020 | 2030 | 2050 | 2020 | 2030 | 2050 |  | Bench | 2030 | 2050
CO2 capture DAC | MeOH* | 1.46 | - | - | - | 0 | 0 | 0 | 1.625 | 1.0611 | 0.18333 | 0 | 0 | 0 | 0 | 0 | 0 | 0 | 0 | 0 | 0.493 | 0.36562 | 0.11087 | 20 | 20 | 20 | Biomass source | 0 | 0 | 0
CO2 capture PS | MeOH* | 1.46 | - | - | - | 0 | 0 | 0 | 0.05 | 0.05 | 0.05 | 0 | 0 | 0 | 0 | 0 | 0 | 0 | 0 | 0 | 0.020146 | 0.017859 | 0.017859 | 20 | 20 | 20 | Bio methanol plant | 25 | 25 | 25
MeOH plant CCU - AEC | H2 | 5.0251 | 0.68 | 0.68 | 0.68 | 40 | 10 | 10 | 0.316 | 0.316 | 0.316 | 4167.5719 | 4167.5719 | 4167.5719 | 617.8812 | 617.8812 | 617.8812 | 0.027037 | 0.027037 | 0.027037 | - | - | - | 25 | 25 | 25 | CO2 source DAC | 20 | 20 | 20
MeOH plant CCU - SOEC | H2 | 5.0251 | 0.68 | 0.68 | 0.68 | 40 | 10 | 10 | 0.316 | 0.316 | 0.316 | 4167.5719 | 4167.5719 | 4167.5719 | 617.8812 | 617.8812 | 617.8812 | 0.027037 | 0.027037 | 0.027037 | - | - | - | 25 | 25 | 25 | CO2 source PS | 20 | 20 | 20
Biomass supply | Bio-eMeOH* | 0.79986 | - | - | - | 0 | 0 | 0 | 0 | 0 | 0 | 0 | 0 | 0 | 0 | 0 | 0 | 0 | 0 | 0 | 0.12474 | 0.13626 | 0.15737 | - | - | - | Methanol plant CCU | 25 | 25 | 25
Bio-eMeOH plant - AEC | H2 | 9.6507 | 0.57947 | 0.57947 | 0.57947 | 40 | 10 | 10 | 0.32719 | 0.32719 | 0.32719 | 4085 | 4085 | 4085 | 578.0968 | 578.0968 | 578.0968 | 0 | 0 | 0 | - | - | - | 25 | 25 | 25 | Ammonia + ASU | 25 | 25 | 25
Bio-eMeOH plant - SOEC** | H2 | 9.6507 | 0.16951 | 0.16951 | 0.16951 | 40 | 10 | 10 | 0.33113 | 0.33113 | 0.33113 | 4085 | 4085 | 4085 | 578.0968 | 578.0968 | 578.0968 | 0 | 0 | 0 | - | - | - | 25 | 25 | 25 | Desalination plant | 20 | 20 | 20
NH3 plant + ASU - AEC | H2 | 5.291 | 0.99925 | 0.99925 | 0.99925 | 40 | 10 | 10 | 0.64 | 0.64 | 0.64 | 4285 | 4285 | 4285 | 601.2024 | 601.2024 | 601.2024 | 0 | 0 | 0 | - | - | - | 25 | 25 | 25 | Electrolyser AEC | 25 | 25 | 25
NH3 plant + ASU - SOEC** | H2 | 5.291 | 0.55005 | 0.55005 | 0.55005 | 40 | 10 | 10 | 0.64 | 0.64 | 0.64 | 4285 | 4285 | 4285 | 601.2024 | 601.2024 | 601.2024 | 0 | 0 | 0 | - | - | - | 25 | 25 | 25 | Electrolyser SOEC | 25 | 25 | 25
Desalination plant | - | - | 0 | 0 | 0 | 0 | 0 | 0 | 0.004 | 0.004 | 0.004 | 26.1452 | 26.1452 | 26.1452 | 0 | 0 | 0 | 0.00025895 | 0.00025895 | 0.00025895 | - | - | - | 20 | 20 | 20
Electrolyser AEC | H2O | 0.067 | 7.07 | 5.676 | 3.6 | 0 | 0 | 0 | 50.5 | 47.3 | 45 | 55370.765 | 41435.0386 | 17525.7857 | 1107.4153 | 828.7008 | 350.5157 | 0 | 0 | 0 | - | - | - | 25* | 25 | 25
Electrolyser SOEC | H2O | 0.067 | 0** | 0** | 0** | 0 | 0 | 0 | 44.2 | 42.5 | 42.5 | 153350.6994 | 57743.8054 | 19702.8101 | 3182.8287 | 834.6579 | 556.4386 | 0 | 0 | 0 | - | - | - | 25 | 25 | 25
[31 empty] | 0 | 0 | 0
[31 empty] | 0 | 0 | 0
[31 empty] | 0 | 0 | 0
[31 empty] | 0 | 0 | 0
[31 empty] | 0 | 0 | 0
[31 empty] | 0 | 0 | 0
[31 empty] | 0 | 0 | 0
[31 empty] | 0 | 0 | 0
[31 empty] | 0.0015642 | 0.0014078 | 0.0012722
[31 empty] | 0.0015642 | 0.0014078 | 0.0012722
[31 empty] | 0.0015642 | 0.0014078 | 0.0012722
[31 empty] | 0.0015642 | 0.0014078 | 0.0012722
[31 empty] | 0.0015642 | 0.0014078 | 0.0012722
[31 empty] | 0.0015642 | 0.0014078 | 0.0012722
[31 empty] | 0.0015642 | 0.0014078 | 0.0012722
[31 empty] | 0.0015642 | 0.0014078 | 0.0012722
[31 empty] | 0.0031284 | 0.0028155 | 0.0025027
[31 empty] | 0.0031284 | 0.0028155 | 0.0025027
[31 empty] | 0.0031284 | 0.0028155 | 0.0025027
[31 empty] | 0.0031284 | 0.0028155 | 0.0025027
[31 empty] | 0 | 0 | 0
[31 empty] | 0 | 0 | 0
[31 empty] | 0.0020856 | 0.001877 | 0.0016685
[31 empty] | 0 | 0 | 0
[31 empty] | 0 | 0 | 0