## Bamboo-2stage
DME synthesis plant including gasifier
DME production rate | 7500 | kg_DME/h
Production rate | 7.2828 | kg_DME/kg_H2
Electricity Consumption | 0.17779 | kWh/kg_DME
CAPEX | 9955.9182 | €/(kg_DME/h)
Fixed OPEX | 1036.6626 | €/(kg_DME/h)/year
Variable OPEX | 223.2419 | €/t_DME
Lifetime | 25 | years
District heating production | 1.5428 | kWh/kg_DME
Process heat production | 0.20957 | kWh/kg_DME
Electricity Consumption SOEC | 34.2 | kWh/kg_H2
Biomass cost | 150 | $/t | Export prices from China according to data from International Bamboo and Rattan organisation. Maybe we should also calculate with 150 $/t, corresponding to price of wood chips
Carbon price | 366.6667 | €/t_C | 100 | €/t_CO2 | M_C | 12 | g/mol | M_CO2 | 44 | g/mol
Biomass mass flow rate | 3.2096 | kg/s
Biochar mass flow rate | 0 | kg/s | Carbon Content | 37.34% | Mass%
Hydrogen mass flow rate | 0.28628 | kg/s | Mass flow rate | 0.29372 | kg/s | mass fraction H2 | 0.97468 |  |  |  |  | 35290 | kW | 34.2413
Oxygen mass flow rate gasifier | 0.93643 | kg/s
DME production | 2.085 | kg/s
Electricity Gasifier | 243.4926 | kW
Electricity DME synthesis | 1091 | kW
CAPEX DME synthesis | 78688256 | $2022 | 74727688.509 | €2022/
Fixed OPEX DME synthesis | 8193435 | $2022/year | 7781039.886 | €2022/year
Variable OPEX DME synthesis | 0.46545 | €/s | OPEX Cooling water | 0.0082381 | €/s | OPEX biomass | 0.45721 | €/s | OPEX biochar | 0 | €/s
Cooling water cost | 0.067 | $/1000 kg
Cooling demand | 2706 | kW | T_in | 15 | T_out | 20 | m_dot | 129.4737 | kg/s
DH production | 11580 | kW
PH production | 1573 | kW
Exchange rate | 1.053 | $_2022/€_2022

## Bamboo-1stage
DME synthesis plant including gasifier
DME production rate | 7500 | kg_DME/h
Production rate | 11.9057 | kg_DME/kg_H2
Electricity Consumption | 0.31902 | kWh/kg_DME
CAPEX | 12789.4557 | €/(kg_DME/h)
Fixed OPEX | 1209.505 | €/(kg_DME/h)/year
Variable OPEX | 324.585 | €/t_DME
Lifetime | 25 | years
District heating production | 0.51321 | kWh/kg_DME
Process heat production | 1.4283 | kWh/kg_DME
Electricity Consumption SOEC | 34.2 | kWh/kg_H2
Biomass cost | 150 | $/t | Export prices from China according to data from International Bamboo and Rattan organisation. Maybe we should also calculate with 150 $/t, corresponding to price of wood chips
Carbon price | 366.6667 | €/t_C | 100 | €/t_CO2 | M_C | 12 | g/mol | M_CO2 | 44 | g/mol
Biomass mass flow rate | 4.6141 | kg/s
Biochar mass flow rate | 0 | kg/s | Carbon Content | 37.34% | Mass%
Hydrogen mass flow rate | 0.17512 | kg/s | Mass flow rate | 0.17971 | kg/s | mass fraction H2 | 0.97445 |  |  |  |  | 21586 | kW | 34.2404
Oxygen mass flow rate gasifier | 1.3898 | kg/s
DME production | 2.0849 | kg/s
Electricity Gasifier | 362.1546 | kW
Electricity DME synthesis | 2032.3333 | kW
CAPEX DME synthesis | 101081167 | $2022 | 95993510.9212 | €2022/
Fixed OPEX DME synthesis | 9559295 | $2022/year | 9078152.8965 | €2022/year
Variable OPEX DME synthesis | 0.67673 | €/s | OPEX Cooling water | 0.019446 | €/s | OPEX biomass | 0.65728 | €/s | OPEX biochar | 0 | €/s
Cooling water cost | 0.067 | $/1000 kg
Cooling demand | 2134 | kW | T_in | 15 | T_out | 20 | m_dot | 305.614 | kg/s | Refrigeration Capacity | 2320 | kW | COP | 1.2 | Electricity | 1933.3333 | kW | Condenser Capacity Refrigeration | 4253.3333
DH production | 3852 | kW
PH production | 10720 | kW
Exchange rate | 1.053 | $_2022/€_2022

## Wheat-2stage
DME synthesis plant including gasifier
DME production rate | 7500 | kg_DME/h
Production rate | 6.5707 | kg_DME/kg_H2
Electricity Consumption | 0.63596 | kWh/kg_DME
CAPEX | 12113.8064 | €/(kg_DME/h)
Fixed OPEX | 1167.0534 | €/(kg_DME/h)/year
Variable OPEX | 149.7156 | €/t_DME
Lifetime | 25 | years
District heating production | 1.6642 | kWh/kg_DME
Process heat production | 1.102 | kWh/kg_DME
Electricity Consumption SOEC | 34.2 | kWh/kg_H2
92.8
Biomass cost | 6.4 | €/GJ | Heating value | 14.5 | GJ/ton | Reference for both Bang et al. "Analysis of biomass prices" 2013. Price projection for 2030
Carbon price | 366.6667 | €/t_C | 100 | €/t_CO2 | M_C | 12 | g/mol | M_CO2 | 44 | g/mol
Biomass mass flow rate | 3.7858 | kg/s
Biochar mass flow rate | 0.34799 | kg/s | Carbon Content | 37.34% | Mass%
Hydrogen mass flow rate | 0.31729 | kg/s | Mass flow rate | 0.39462 | kg/s | mass fraction H2 | 0.80403 |  |  |  |  | 39083 | kW | 34.2162
Oxygen mass flow rate gasifier | 1.3855 | kg/s | Gasifier | 0.65682 | kg/s | POX | 0.72867 | kg/s
DME production | 2.0848 | kg/s
Electricity Gasifier | 0 | kW
Electricity DME synthesis | 4773 | kW
CAPEX DME synthesis | 95735678 | $2022 | 90917073.1244 | €2022/
Fixed OPEX DME synthesis | 9223249 | $2022/year | 8759020.8927 | €2022/year
Variable OPEX DME synthesis | 0.31213 | €/s | OPEX Cooling water | 0.0084421 | €/s | OPEX biomass | 0.35132 | €/s | OPEX biochar | -0.047641 | €/s
Cooling water cost | 0.067 | $/1000 kg
Cooling demand | 2773 | kW | T_in | 15 | T_out | 20 | m_dot | 132.6794 | kg/s
DH production | 12490 | kW
PH production | 8271 | kW
Exchange rate | 1.053 | $_2022/€_2022

## Wheat-1stage
DME synthesis plant including gasifier
DME production rate | 7500 | kg_DME/h
Production rate | 8.5418 | kg_DME/kg_H2
Electricity Consumption | 0.83148 | kWh/kg_DME
CAPEX | 16688.4893 | €/(kg_DME/h)
Fixed OPEX | 1448.5288 | €/(kg_DME/h)/year
Variable OPEX | 215.9426 | €/t_DME
Lifetime | 25 | years
District heating production | 0.90277 | kWh/kg_DME
Process heat production | 2.6018 | kWh/kg_DME
Electricity Consumption SOEC | 34.2 | kWh/kg_H2
Biomass cost | 6.4 | €/GJ | Heating value | 14.5 | GJ/ton | Reference for both Bang et al. "Analysis of biomass prices" 2013. Price projection for 2030
Carbon price | 366.6667 | $/t_C | 100 | $/t_CO2 | M_C | 12 | g/mol | M_CO2 | 44 | g/mol |  |  | 3.6667
Biomass mass flow rate | 5.2911 | kg/s
Biochar mass flow rate | 0.48636 | kg/s | Carbon Content | 37.34% | Mass%
Hydrogen mass flow rate | 0.24398 | kg/s | Mass flow rate | 0.30383 | kg/s | mass fraction H2 | 0.80301 |  |  |  |  | 30053 | kW | 34.2164
Oxygen mass flow rate gasifier | 1.9364 | kg/s | Gasifier | 0.91804 | kg/s | POX | 1.0183 | kg/s
DME production | 2.084 | kg/s
Electricity Gasifier | 0 | kW
Electricity DME synthesis | 6238.1667 | kW
CAPEX DME synthesis | 131840785 | $2022 | 125204924.0266 | €2022/
Fixed OPEX DME synthesis | 11443527 | $2022/year | 10867547.0085 | €2022/year
Variable OPEX DME synthesis | 0.45003 | €/s | OPEX Cooling water | 0.025598 | €/s | OPEX biomass | 0.49101 | €/s | OPEX biochar | -0.066583 | €/s
Cooling water cost | 0.067 | $/1000 kg
Cooling demand | 2712 | kW | T_in | 15 | T_out | 20 | m_dot | 402.3046 | kg/s | Refrigeration Capacity | 3107 | kW | COP | 1.2 | Electricity | 2589.1667 | kW | Condenser Capacity Refrigeration | 5696.1667
DH production | 6773 | kW
PH production | 19520 | kW
Exchange rate | 1.053 | $_2022/€_2022