## Data_base_case
Average grid emissions (yes=1 ; no =0) | 0 | Scale (for economy of scales)
CO2 % compared to 2020 | 2030 | 2040 | 2050
100% | 100% | 100% | 100%
Red: Don't change the name without changing the Julia code |  |  |  |  | Used (1 or 0) | Unit tag | Yearly demand (kg fuel) | Produced from | El balance | Heat balance | Process heat balance | H2 balance | CSP balance | Max Capacity | Fuel production rate (kg output/kg input) | [9 empty] | Heat generated (kWh/output) | [9 empty] | Process heat generated (kWh/output) | [9 empty] | Load min (% of max capacity) | [9 empty] | Ramp up (% of capacity /h) | [9 empty] | Ramp down (% of capacity /h) | [9 empty] | Electrical consumption (kWh/output) | [9 empty] | Investment (EUR/Capacity installed) | [9 empty] | Fixed cost (EUR/Capacity installed/y) | [9 empty] | Variable cost (EUR/Output) | [9 empty] | Fuel selling price (EUR/output) | [9 empty] | Fuel buying price (EUR/output) | [9 empty] | CO2e infrastructure (kg CO2e/Capacity/y) | [9 empty] | CO2e process (kg CO2e/output) | [9 empty] | Land use (m2/Capacity) | [9 empty] | Annuity factor
| Subsets | Subsets_2 | Type of units | Parameters--> | Used (1 or 0) | Unit tag | Yearly demand (kg fuel) | Produced from | El balance | Heat balance | Process heat balance | H2 balance | CSP balance | Max Capacity | Fuel production rate (kg output/kg input) | Fuel production rate (kg output/kg input) | Fuel production rate (kg output/kg input) | Fuel production rate (kg output/kg input) | Fuel production rate (kg output/kg input) | Fuel production rate (kg output/kg input) | Fuel production rate (kg output/kg input) | Fuel production rate (kg output/kg input) | Fuel production rate (kg output/kg input) | Fuel production rate (kg output/kg input) | Heat generated (kWh/output) | Heat generated (kWh/output) | Heat generated (kWh/output) | Heat generated (kWh/output) | Heat generated (kWh/output) | Heat generated (kWh/output) | Heat generated (kWh/output) | Heat generated (kWh/output) | Heat generated (kWh/output) | Heat generated (kWh/output) | Process heat generated (kWh/output) | Process heat generated (kWh/output) | Process heat generated (kWh/output) | Process heat generated (kWh/output) | Process heat generated (kWh/output) | Process heat generated (kWh/output) | Process heat generated (kWh/output) | Process heat generated (kWh/output) | Process heat generated (kWh/output) | Process heat generated (kWh/output) | Load min (% of max capacity) | Load min (% of max capacity) | Load min (% of max capacity) | Load min (% of max capacity) | Load min (% of max capacity) | Load min (% of max capacity) | Load min (% of max capacity) | Load min (% of max capacity) | Load min (% of max capacity) | Load min (% of max capacity) | Ramp up (% of capacity /h) | Ramp up (% of capacity /h) | Ramp up (% of capacity /h) | Ramp up (% of capacity /h) | Ramp up (% of capacity /h) | Ramp up (% of capacity /h) | Ramp up (% of capacity /h) | Ramp up (% of capacity /h) | Ramp up (% of capacity /h) | Ramp up (% of capacity /h) | Ramp down (% of capacity /h) | Ramp down (% of capacity /h) | Ramp down (% of capacity /h) | Ramp down (% of capacity /h) | Ramp down (% of capacity /h) | Ramp down (% of capacity /h) | Ramp down (% of capacity /h) | Ramp down (% of capacity /h) | Ramp down (% of capacity /h) | Ramp down (% of capacity /h) | Electrical consumption (kWh/output) | Electrical consumption (kWh/output) | Electrical consumption (kWh/output) | Electrical consumption (kWh/output) | Electrical consumption (kWh/output) | Electrical consumption (kWh/output) | Electrical consumption (kWh/output) | Electrical consumption (kWh/output) | Electrical consumption (kWh/output) | Electrical consumption (kWh/output) | Investment (EUR/Capacity installed) | Investment (EUR/Capacity installed) | Investment (EUR/Capacity installed) | Investment (EUR/Capacity installed) | Investment (EUR/Capacity installed) | Investment (EUR/Capacity installed) | Investment (EUR/Capacity installed) | Investment (EUR/Capacity installed) | Investment (EUR/Capacity installed) | Investment (EUR/Capacity installed) | Fixed cost (EUR/Capacity installed/y) | Fixed cost (EUR/Capacity installed/y) | Fixed cost (EUR/Capacity installed/y) | Fixed cost (EUR/Capacity installed/y) | Fixed cost (EUR/Capacity installed/y) | Fixed cost (EUR/Capacity installed/y) | Fixed cost (EUR/Capacity installed/y) | Fixed cost (EUR/Capacity installed/y) | Fixed cost (EUR/Capacity installed/y) | Fixed cost (EUR/Capacity installed/y) | Variable cost (EUR/Output) | Variable cost (EUR/Output) | Variable cost (EUR/Output) | Variable cost (EUR/Output) | Variable cost (EUR/Output) | Variable cost (EUR/Output) | Variable cost (EUR/Output) | Variable cost (EUR/Output) | Variable cost (EUR/Output) | Variable cost (EUR/Output) | Fuel selling price (EUR/output) | Fuel selling price (EUR/output) | Fuel selling price (EUR/output) | Fuel selling price (EUR/output) | Fuel selling price (EUR/output) | Fuel selling price (EUR/output) | Fuel selling price (EUR/output) | Fuel selling price (EUR/output) | Fuel selling price (EUR/output) | Fuel selling price (EUR/output) | Fuel buying price (EUR/output) | Fuel buying price (EUR/output) | Fuel buying price (EUR/output) | Fuel buying price (EUR/output) | Fuel buying price (EUR/output) | Fuel buying price (EUR/output) | Fuel buying price (EUR/output) | Fuel buying price (EUR/output) | Fuel buying price (EUR/output) | Fuel buying price (EUR/output) | CO2e infrastructure (kg CO2e/Capacity/y) | CO2e infrastructure (kg CO2e/Capacity/y) | CO2e infrastructure (kg CO2e/Capacity/y) | CO2e infrastructure (kg CO2e/Capacity/y) | CO2e infrastructure (kg CO2e/Capacity/y) | CO2e infrastructure (kg CO2e/Capacity/y) | CO2e infrastructure (kg CO2e/Capacity/y) | CO2e infrastructure (kg CO2e/Capacity/y) | CO2e infrastructure (kg CO2e/Capacity/y) | CO2e infrastructure (kg CO2e/Capacity/y) | CO2e process (kg CO2e/output) | CO2e process (kg CO2e/output) | CO2e process (kg CO2e/output) | CO2e process (kg CO2e/output) | CO2e process (kg CO2e/output) | CO2e process (kg CO2e/output) | CO2e process (kg CO2e/output) | CO2e process (kg CO2e/output) | CO2e process (kg CO2e/output) | CO2e process (kg CO2e/output) | Land use (m2/Capacity) | Land use (m2/Capacity) | Land use (m2/Capacity) | Land use (m2/Capacity) | Land use (m2/Capacity) | Land use (m2/Capacity) | Land use (m2/Capacity) | Land use (m2/Capacity) | Land use (m2/Capacity) | Land use (m2/Capacity) | Annuity factor | Annuity factor | Annuity factor | Annuity factor | Annuity factor | Annuity factor | Annuity factor | Annuity factor | Annuity factor | Annuity factor
|  |  |  | Year--> | All | All | All | All | All | All | All | All | All | All | 2025 worst | 2025 bench | 2025 best | 2030 worst | 2030 bench | 2030 best | 2040 bench | 2050 worst | 2050 bench | 2050 best | 2025 worst | 2025 bench | 2025 best | 2030 worst | 2030 bench | 2030 best | 2040 bench | 2050 worst | 2050 bench | 2050 best | 2025 worst | 2025 bench | 2025 best | 2030 worst | 2030 bench | 2030 best | 2040 bench | 2050 worst | 2050 bench | 2050 best | 2025 worst | 2025 bench | 2025 best | 2030 worst | 2030 bench | 2030 best | 2040 bench | 2050 worst | 2050 bench | 2050 best | 2025 worst | 2025 bench | 2025 best | 2030 worst | 2030 bench | 2030 best | 2040 bench | 2050 worst | 2050 bench | 2050 best | 2025 worst | 2025 bench | 2025 best | 2030 worst | 2030 bench | 2030 best | 2040 bench | 2050 worst | 2050 bench | 2050 best | 2025 worst | 2025 bench | 2025 best | 2030 worst | 2030 bench | 2030 best | 2040 bench | 2050 worst | 2050 bench | 2050 best | 2025 worst | 2025 bench | 2025 best | 2030 worst | 2030 bench | 2030 best | 2040 bench | 2050 worst | 2050 bench | 2050 best | 2025 worst | 2025 bench | 2025 best | 2030 worst | 2030 bench | 2030 best | 2040 bench | 2050 worst | 2050 bench | 2050 best | 2025 worst | 2025 bench | 2025 best | 2030 worst | 2030 bench | 2030 best | 2040 bench | 2050 worst | 2050 bench | 2050 best | 2025 worst | 2025 bench | 2025 best | 2030 worst | 2030 bench | 2030 best | 2040 bench | 2050 worst | 2050 bench | 2050 best | 2025 worst | 2025 bench | 2025 best | 2030 worst | 2030 bench | 2030 best | 2040 bench | 2050 worst | 2050 bench | 2050 best | 2025 worst | 2025 bench | 2025 best | 2030 worst | 2030 bench | 2030 best | 2040 bench | 2050 worst | 2050 bench | 2050 best | 2025 worst | 2025 bench | 2025 best | 2030 worst | 2030 bench | 2030 best | 2040 bench | 2050 worst | 2050 bench | 2050 best | 2025 worst | 2025 bench | 2025 best | 2030 worst | 2030 bench | 2030 best | 2040 bench | 2050 worst | 2050 bench | 2050 best | 2025 worst | 2025 bench | 2025 best | 2030 worst | 2030 bench | 2030 best | 2040 bench | 2050 worst | 2050 bench | 2050 best
[5 empty] | Used (1 or 0)All | Unit tagAll | Yearly demand (kg fuel)All | Produced fromAll | El balanceAll | Heat balanceAll | Process heat balanceAll | H2 balanceAll | CSP balanceAll | Max CapacityAll | Fuel production rate (kg output/kg input)2025 worst | Fuel production rate (kg output/kg input)2025 bench | Fuel production rate (kg output/kg input)2025 best | Fuel production rate (kg output/kg input)2030 worst | Fuel production rate (kg output/kg input)2030 bench | Fuel production rate (kg output/kg input)2030 best | Fuel production rate (kg output/kg input)2040 bench | Fuel production rate (kg output/kg input)2050 worst | Fuel production rate (kg output/kg input)2050 bench | Fuel production rate (kg output/kg input)2050 best | Heat generated (kWh/output)2025 worst | Heat generated (kWh/output)2025 bench | Heat generated (kWh/output)2025 best | Heat generated (kWh/output)2030 worst | Heat generated (kWh/output)2030 bench | Heat generated (kWh/output)2030 best | Heat generated (kWh/output)2040 bench | Heat generated (kWh/output)2050 worst | Heat generated (kWh/output)2050 bench | Heat generated (kWh/output)2050 best | Process heat generated (kWh/output)2025 worst | Process heat generated (kWh/output)2025 bench | Process heat generated (kWh/output)2025 best | Process heat generated (kWh/output)2030 worst | Process heat generated (kWh/output)2030 bench | Process heat generated (kWh/output)2030 best | Process heat generated (kWh/output)2040 bench | Process heat generated (kWh/output)2050 worst | Process heat generated (kWh/output)2050 bench | Process heat generated (kWh/output)2050 best | Load min (% of max capacity)2025 worst | Load min (% of max capacity)2025 bench | Load min (% of max capacity)2025 best | Load min (% of max capacity)2030 worst | Load min (% of max capacity)2030 bench | Load min (% of max capacity)2030 best | Load min (% of max capacity)2040 bench | Load min (% of max capacity)2050 worst | Load min (% of max capacity)2050 bench | Load min (% of max capacity)2050 best | Ramp up (% of capacity /h)2025 worst | Ramp up (% of capacity /h)2025 bench | Ramp up (% of capacity /h)2025 best | Ramp up (% of capacity /h)2030 worst | Ramp up (% of capacity /h)2030 bench | Ramp up (% of capacity /h)2030 best | Ramp up (% of capacity /h)2040 bench | Ramp up (% of capacity /h)2050 worst | Ramp up (% of capacity /h)2050 bench | Ramp up (% of capacity /h)2050 best | Ramp down (% of capacity /h)2025 worst | Ramp down (% of capacity /h)2025 bench | Ramp down (% of capacity /h)2025 best | Ramp down (% of capacity /h)2030 worst | Ramp down (% of capacity /h)2030 bench | Ramp down (% of capacity /h)2030 best | Ramp down (% of capacity /h)2040 bench | Ramp down (% of capacity /h)2050 worst | Ramp down (% of capacity /h)2050 bench | Ramp down (% of capacity /h)2050 best | Electrical consumption (kWh/output)2025 worst | Electrical consumption (kWh/output)2025 bench | Electrical consumption (kWh/output)2025 best | Electrical consumption (kWh/output)2030 worst | Electrical consumption (kWh/output)2030 bench | Electrical consumption (kWh/output)2030 best | Electrical consumption (kWh/output)2040 bench | Electrical consumption (kWh/output)2050 worst | Electrical consumption (kWh/output)2050 bench | Electrical consumption (kWh/output)2050 best | Investment (EUR/Capacity installed)2025 worst | Investment (EUR/Capacity installed)2025 bench | Investment (EUR/Capacity installed)2025 best | Investment (EUR/Capacity installed)2030 worst | Investment (EUR/Capacity installed)2030 bench | Investment (EUR/Capacity installed)2030 best | Investment (EUR/Capacity installed)2040 bench | Investment (EUR/Capacity installed)2050 worst | Investment (EUR/Capacity installed)2050 bench | Investment (EUR/Capacity installed)2050 best | Fixed cost (EUR/Capacity installed/y)2025 worst | Fixed cost (EUR/Capacity installed/y)2025 bench | Fixed cost (EUR/Capacity installed/y)2025 best | Fixed cost (EUR/Capacity installed/y)2030 worst | Fixed cost (EUR/Capacity installed/y)2030 bench | Fixed cost (EUR/Capacity installed/y)2030 best | Fixed cost (EUR/Capacity installed/y)2040 bench | Fixed cost (EUR/Capacity installed/y)2050 worst | Fixed cost (EUR/Capacity installed/y)2050 bench | Fixed cost (EUR/Capacity installed/y)2050 best | Variable cost (EUR/Output)2025 worst | Variable cost (EUR/Output)2025 bench | Variable cost (EUR/Output)2025 best | Variable cost (EUR/Output)2030 worst | Variable cost (EUR/Output)2030 bench | Variable cost (EUR/Output)2030 best | Variable cost (EUR/Output)2040 bench | Variable cost (EUR/Output)2050 worst | Variable cost (EUR/Output)2050 bench | Variable cost (EUR/Output)2050 best | Fuel selling price (EUR/output)2025 worst | Fuel selling price (EUR/output)2025 bench | Fuel selling price (EUR/output)2025 best | Fuel selling price (EUR/output)2030 worst | Fuel selling price (EUR/output)2030 bench | Fuel selling price (EUR/output)2030 best | Fuel selling price (EUR/output)2040 bench | Fuel selling price (EUR/output)2050 worst | Fuel selling price (EUR/output)2050 bench | Fuel selling price (EUR/output)2050 best | Fuel buying price (EUR/output)2025 worst | Fuel buying price (EUR/output)2025 bench | Fuel buying price (EUR/output)2025 best | Fuel buying price (EUR/output)2030 worst | Fuel buying price (EUR/output)2030 bench | Fuel buying price (EUR/output)2030 best | Fuel buying price (EUR/output)2040 bench | Fuel buying price (EUR/output)2050 worst | Fuel buying price (EUR/output)2050 bench | Fuel buying price (EUR/output)2050 best | CO2e infrastructure (kg CO2e/Capacity/y)2025 worst | CO2e infrastructure (kg CO2e/Capacity/y)2025 bench | CO2e infrastructure (kg CO2e/Capacity/y)2025 best | CO2e infrastructure (kg CO2e/Capacity/y)2030 worst | CO2e infrastructure (kg CO2e/Capacity/y)2030 bench | CO2e infrastructure (kg CO2e/Capacity/y)2030 best | CO2e infrastructure (kg CO2e/Capacity/y)2040 bench | CO2e infrastructure (kg CO2e/Capacity/y)2050 worst | CO2e infrastructure (kg CO2e/Capacity/y)2050 bench | CO2e infrastructure (kg CO2e/Capacity/y)2050 best | CO2e process (kg CO2e/output)2025 worst | CO2e process (kg CO2e/output)2025 bench | CO2e process (kg CO2e/output)2025 best | CO2e process (kg CO2e/output)2030 worst | CO2e process (kg CO2e/output)2030 bench | CO2e process (kg CO2e/output)2030 best | CO2e process (kg CO2e/output)2040 bench | CO2e process (kg CO2e/output)2050 worst | CO2e process (kg CO2e/output)2050 bench | CO2e process (kg CO2e/output)2050 best | Land use (m2/Capacity)2025 worst | Land use (m2/Capacity)2025 bench | Land use (m2/Capacity)2025 best | Land use (m2/Capacity)2030 worst | Land use (m2/Capacity)2030 bench | Land use (m2/Capacity)2030 best | Land use (m2/Capacity)2040 bench | Land use (m2/Capacity)2050 worst | Land use (m2/Capacity)2050 bench | Land use (m2/Capacity)2050 best | Annuity factor2025 worst | Annuity factor2025 bench | Annuity factor2025 best | Annuity factor2030 worst | Annuity factor2030 bench | Annuity factor2030 best | Annuity factor2040 bench | Annuity factor2050 worst | Annuity factor2050 bench | Annuity factor2050 best
|  |  |  | Line/Column index | 1 | 2 | 3 | 4 | 5 | 6 | 7 | 8 | 9 | 10 | 11 | 12 | 13 | 14 | 15 | 16 | 17 | 18 | 19 | 20 | 21 | 22 | 23 | 24 | 25 | 26 | 27 | 28 | 29 | 30 | 31 | 32 | 33 | 34 | 35 | 36 | 37 | 38 | 39 | 40 | 41 | 42 | 43 | 44 | 45 | 46 | 47 | 48 | 49 | 50 | 51 | 52 | 53 | 54 | 55 | 56 | 57 | 58 | 59 | 60 | 61 | 62 | 63 | 64 | 65 | 66 | 67 | 68 | 69 | 70 | 71 | 72 | 73 | 74 | 75 | 76 | 77 | 78 | 79 | 80 | 81 | 82 | 83 | 84 | 85 | 86 | 87 | 88 | 89 | 90 | 91 | 92 | 93 | 94 | 95 | 96 | 97 | 98 | 99 | 100 | 101 | 102 | 103 | 104 | 105 | 106 | 107 | 108 | 109 | 110 | 111 | 112 | 113 | 114 | 115 | 116 | 117 | 118 | 119 | 120 | 121 | 122 | 123 | 124 | 125 | 126 | 127 | 128 | 129 | 130 | 131 | 132 | 133 | 134 | 135 | 136 | 137 | 138 | 139 | 140 | 141 | 142 | 143 | 144 | 145 | 146 | 147 | 148 | 149 | 150 | 151 | 152 | 153 | 154 | 155 | 156 | 157 | 158 | 159 | 160 | 161 | 162 | 163 | 164 | 165 | 166 | 167 | 168 | 169 | 170
Non-electrical | Product | NoSubset | CO2 capture DAC | 1 | 1 | CO2 DAC | 0 | Product/Reactant12 | 0 | 0 | 0 | 0 | 0 | 40000 | 1.37 | 1.37 | 1.37 | 1.37 | 1.37 | 1.37 | 1.37 | 1.37 | 1.37 | 1.37 | 0 | 0 | 0 | 0 | 0 | 0 | 0 | 0 | 0 | 0 | 0 | 0 | 0 | 0 | 0 | 0 | 0 | 0 | 0 | 0 | 0% | 0% | 0% | 0% | 0% | 0% | 0% | 0% | 0% | 0% | 100% | 100% | 100% | 100% | 100% | 100% | 100% | 100% | 100% | 100% | 100% | 100% | 100% | 100% | 100% | 100% | 100% | 100% | 100% | 100% | 0.5 | 0.5 | 0.2 | 0.47 | 0.47 | 0.47 | 0.45 | 0.43 | 0.43 | 0.43 | 7000 | 7000 | 7000 | 6000 | 6000 | 6000 | 5000 | 4000 | 4000 | 4000 | 350 | 350 | 350 | 0 | 300 | 0 | 250 | 0 | 200 | 0 | 0 | 0 | 0 | 0 | 0 | 0 | 0 | 0 | 0 | 0 | 0 | 0 | 0 | 0 | 0 | 0 | 0 | 0 | 0 | 0 | 0 | 0 | 0 | 0 | 0 | 0 | 0 | 0 | 0 | 0 | 0 | 0 | 0 | 0 | 0 | 0 | 0 | 0 | 0 | 0 | 0.00568 | 0.00568 | 0.00568 | 0 | 0.00568 | 0 | 0.00568 | 0 | 0.00568 | 0 | 0 | 0 | 0 | 0 | 0 | 0 | 0 | 0 | 0 | 0 | 0.10185 | 0.10185 | 0.10185 | 0.10185 | 0.10185 | 0.10185 | 0.10185 | 0.10185 | 0.10185 | 0.10185
| Product | NoSubset | CO2 capture PS | 2 | 1 | CO2 PS | 0 | Product/Reactant12 | 0 | 0 | 0 | 0 | 0 | 40000 | 1.37 | 1.37 | 1.37 | 1.37 | 1.37 | 1.37 | 1.37 | 1.37 | 1.37 | 1.37 | 0 | 0 | 0 | 0 | 0 | 0 | 0 | 0 | 0 | 0 | 0 | 0 | 0 | 0 | 0 | 0 | 0 | 0 | 0 | 0 | 0% | 0% | 0% | 0% | 0% | 0% | 0% | 0% | 0% | 0% | 100% | 100% | 100% | 100% | 100% | 100% | 100% | 100% | 100% | 100% | 100% | 100% | 100% | 100% | 100% | 100% | 100% | 100% | 100% | 100% | 0 | 0 | 0 | 0 | 0 | 0 | 0 | 0 | 0 | 0 | 0 | 0 | 0 | 0 | 0 | 0 | 0 | 0 | 0 | 0 | 0 | 0 | 0 | 0 | 0 | 0 | 0 | 0 | 0 | 0 | 0 | 0 | 0 | 0 | 0 | 0 | 0 | 0 | 0 | 0 | 0 | 0 | 0 | 0 | 0 | 0 | 0 | 0 | 0 | 0 | 0.154 | 0.154 | 0.154 | 0.131 | 0.131 | 0.131 | 0.0975 | 0.064 | 0.064 | 0.064 | 0 | 0 | 0 | 0 | 0 | 0 | 0 | 0 | 0 | 0 | 0.000284 | 0.000284 | 0.000284 | 0 | 0.000284 | 0 | 0.000284 | 0 | 0.000284 | 0 | 0 | 0 | 0 | 0 | 0 | 0 | 0 | 0 | 0 | 0 | 0 | 0 | 0 | 0 | 0 | 0 | 0 | 0 | 0 | 0
| Product/Reactant12 | Min_demand_MainFuel | MeOH plant CCU | 3 | 1 | MeOH | 397989949.7487 | Reactant2 | 0 | 1 | 0 | 0 | 0 | 20000 | 5.26 | 5.26 | 5.26 | 5.26 | 5.26 | 5.26 | 5.26 | 5.26 | 5.26 | 5.26 | 0.68 | 0.68 | 0.68 | 0.68 | 0.68 | 0.68 | 0.68 | 0.68 | 0.68 | 0.68 | 0.68 | 0.68 | 0.68 | 0.68 | 0.68 | 0.68 | 0.68 | 0.68 | 0.68 | 0.68 | 40% | 40% | 20% | 40% | 20% | 10% | 10% | 10% | 10% | 10% | 20% | 20% | 20% | 60% | 100% | 100% | 100% | 100% | 100% | 100% | 20% | 20% | 20% | 60% | 100% | 100% | 100% | 100% | 100% | 100% | 1.7 | 1.7 | 1.7 | 1.7 | 1.7 | 1.7 | 1.7 | 1.7 | 1.7 | 1.7 | 23668.2 | 23668.2 | 23668.2 | 17532 | 17532 | 17532 | 12929.85 | 8327.7 | 8327.7 | 8327.7 | 946.728 | 946.728 | 946.728 | 701.28 | 701.28 | 701.28 | 517.194 | 333.108 | 333.108 | 333.108 | 0 | 0 | 0 | 0 | 0 | 0 | 0 | 0 | 0 | 0 | 0 | 0 | 0 | 0 | 0 | 0 | 0 | 0 | 0 | 0 | 0 | 0 | 0 | 0 | 0 | 0 | 0 | 0 | 0 | 0 | 18.4747 | 18.4747 | 18.4747 | 0 | 18.4747 | 0 | 18.4747 | 0 | 18.4747 | 0 | 0 | 0 | 0 | 0 | 0 | 0 | 0 | 0 | 0 | 0 | 0 | 0 | 0 | 0 | 0 | 0 | 0 | 0 | 0 | 0 | 0.088496 | 0.088496 | 0.088496 | 0.088496 | 0.088496 | 0.088496 | 0.088496 | 0.088496 | 0.088496 | 0.088496
| Product | NoSubset | Biomass bamboo 2 | 4 | 1 | Biomass bamboo 2 | 0 | Product/Reactant1 | 0 | 0 | 0 | 0 | 0 | 20000 | 1.54 | 1.54 | 1.54 | 1.54 | 1.54 | 1.54 | 1.54 | 1.54 | 1.54 | 1.54 | 0 | 0 | 0 | 0 | 0 | 0 | 0 | 0 | 0 | 0 | 0 | 0 | 0 | 0 | 0 | 0 | 0 | 0 | 0 | 0 | 0% | 0% | 0% | 0% | 0% | 0% | 0% | 0% | 0% | 0% | 100% | 100% | 100% | 100% | 100% | 100% | 100% | 100% | 100% | 100% | 100% | 100% | 100% | 100% | 100% | 100% | 100% | 100% | 100% | 100% | 0 | 0 | 0 | 0 | 0 | 0 | 0 | 0 | 0 | 0 | 0 | 0 | 0 | 0 | 0 | 0 | 0 | 0 | 0 | 0 | 0 | 0 | 0 | 0 | 0 | 0 | 0 | 0 | 0 | 0 | 0 | 0 | 0 | 0 | 0 | 0 | 0 | 0 | 0 | 0 | 0 | 0 | 0 | 0 | 0 | 0 | 0 | 0 | 0 | 0 | 0.18993 | 0.14245 | 0.09497 | 0.18993 | 0.14245 | 0.09497 | 0.14245 | 0.18993 | 0.14245 | 0.09497 | 3.5606 | 3.5606 | 3.5606 | 0 | 3.5606 | 0 | 3.5606 | 0 | 3.5606 | 0 | 0 | 0 | 0 | 0 | 0 | 0 | 0 | 0 | 0 | 0 | 0 | 0 | 0 | 0 | 0 | 0 | 0 | 0 | 0 | 0 | 0 | 0 | 0 | 0 | 0 | 0 | 0 | 0 | 0 | 0
| Product | NoSubset | Biomass bamboo 1 | 5 | 1 | Biomass bamboo 1 | 0 | Product/Reactant1 | 0 | 0 | 0 | 0 | 0 | 20000 | 2.21 | 2.21 | 2.21 | 2.21 | 2.21 | 2.21 | 2.21 | 2.21 | 2.21 | 2.21 | 0 | 0 | 0 | 0 | 0 | 0 | 0 | 0 | 0 | 0 | 0 | 0 | 0 | 0 | 0 | 0 | 0 | 0 | 0 | 0 | 0% | 0% | 0% | 0% | 0% | 0% | 0% | 0% | 0% | 0% | 100% | 100% | 100% | 100% | 100% | 100% | 100% | 100% | 100% | 100% | 100% | 100% | 100% | 100% | 100% | 100% | 100% | 100% | 100% | 100% | 0 | 0 | 0 | 0 | 0 | 0 | 0 | 0 | 0 | 0 | 0 | 0 | 0 | 0 | 0 | 0 | 0 | 0 | 0 | 0 | 0 | 0 | 0 | 0 | 0 | 0 | 0 | 0 | 0 | 0 | 0 | 0 | 0 | 0 | 0 | 0 | 0 | 0 | 0 | 0 | 0 | 0 | 0 | 0 | 0 | 0 | 0 | 0 | 0 | 0 | 0.18993 | 0.14245 | 0.09497 | 0.18993 | 0.14245 | 0.09497 | 0.14245 | 0.18993 | 0.14245 | 0.09497 | 3.5606 | 3.5606 | 3.5606 | 0 | 3.5606 | 0 | 3.5606 | 0 | 3.5606 | 0 | 0 | 0 | 0 | 0 | 0 | 0 | 0 | 0 | 0 | 0 | 0 | 0 | 0 | 0 | 0 | 0 | 0 | 0 | 0 | 0 | 0 | 0 | 0 | 0 | 0 | 0 | 0 | 0 | 0 | 0
| Product | NoSubset | Biomass wheat 2 | 6 | 1 | Biomass wheat 2 | 0 | Product/Reactant1 | 0 | 0 | 0 | 0 | 0 | 20000 | 1.82 | 1.82 | 1.82 | 1.82 | 1.82 | 1.82 | 1.82 | 1.82 | 1.82 | 1.82 | 0 | 0 | 0 | 0 | 0 | 0 | 0 | 0 | 0 | 0 | 0 | 0 | 0 | 0 | 0 | 0 | 0 | 0 | 0 | 0 | 0% | 0% | 0% | 0% | 0% | 0% | 0% | 0% | 0% | 0% | 100% | 100% | 100% | 100% | 100% | 100% | 100% | 100% | 100% | 100% | 100% | 100% | 100% | 100% | 100% | 100% | 100% | 100% | 100% | 100% | 0 | 0 | 0 | 0 | 0 | 0 | 0 | 0 | 0 | 0 | 0 | 0 | 0 | 0 | 0 | 0 | 0 | 0 | 0 | 0 | 0 | 0 | 0 | 0 | 0 | 0 | 0 | 0 | 0 | 0 | 0 | 0 | 0 | 0 | 0 | 0 | 0 | 0 | 0 | 0 | 0 | 0 | 0 | 0 | 0 | 0 | 0 | 0 | 0 | 0 | 0.13195 | 0.0928 | 0.0725 | 0.13195 | 0.0928 | 0.0725 | 0.0928 | 0.13195 | 0.0928 | 0.0725 | 3.5606 | 3.5606 | 3.5606 | 0 | 3.5606 | 0 | 3.5606 | 0 | 3.5606 | 0 | 0 | 0 | 0 | 0 | 0 | 0 | 0 | 0 | 0 | 0 | 0 | 0 | 0 | 0 | 0 | 0 | 0 | 0 | 0 | 0 | 0 | 0 | 0 | 0 | 0 | 0 | 0 | 0 | 0 | 0
| Product | NoSubset | Biomass wheat 1 | 7 | 1 | Biomass wheat 1 | 0 | Product/Reactant1 | 0 | 0 | 0 | 0 | 0 | 20000 | 2.54 | 2.54 | 2.54 | 2.54 | 2.54 | 2.54 | 2.54 | 2.54 | 2.54 | 2.54 | 0 | 0 | 0 | 0 | 0 | 0 | 0 | 0 | 0 | 0 | 0 | 0 | 0 | 0 | 0 | 0 | 0 | 0 | 0 | 0 | 0% | 0% | 0% | 0% | 0% | 0% | 0% | 0% | 0% | 0% | 100% | 100% | 100% | 100% | 100% | 100% | 100% | 100% | 100% | 100% | 100% | 100% | 100% | 100% | 100% | 100% | 100% | 100% | 100% | 100% | 0 | 0 | 0 | 0 | 0 | 0 | 0 | 0 | 0 | 0 | 0 | 0 | 0 | 0 | 0 | 0 | 0 | 0 | 0 | 0 | 0 | 0 | 0 | 0 | 0 | 0 | 0 | 0 | 0 | 0 | 0 | 0 | 0 | 0 | 0 | 0 | 0 | 0 | 0 | 0 | 0 | 0 | 0 | 0 | 0 | 0 | 0 | 0 | 0 | 0 | 0.13195 | 0.0928 | 0.0725 | 0.13195 | 0.0928 | 0.0725 | 0.0928 | 0.13195 | 0.0928 | 0.0725 | 3.5606 | 3.5606 | 3.5606 | 0 | 3.5606 | 0 | 3.5606 | 0 | 3.5606 | 0 | 0 | 0 | 0 | 0 | 0 | 0 | 0 | 0 | 0 | 0 | 0 | 0 | 0 | 0 | 0 | 0 | 0 | 0 | 0 | 0 | 0 | 0 | 0 | 0 | 0 | 0 | 0 | 0 | 0 | 0
| Product | Biochar_sell | Sale of biochar | 8 | 1 | Biochar | 0 | Product/Reactant1 | 0 | 0 | 0 | 0 | 0 | 40000 | 0.35 | 0.35 | 0.35 | 0.35 | 0.35 | 0.35 | 0.35 | 0.35 | 0.35 | 0.35 | 0 | 0 | 0 | 0 | 0 | 0 | 0 | 0 | 0 | 0 | 0 | 0 | 0 | 0 | 0 | 0 | 0 | 0 | 0 | 0 | 0% | 0% | 0% | 0% | 0% | 0% | 0% | 0% | 0% | 0% | 100% | 100% | 100% | 100% | 100% | 100% | 100% | 100% | 100% | 100% | 100% | 100% | 100% | 100% | 100% | 100% | 100% | 100% | 100% | 100% | 0 | 0 | 0 | 0 | 0 | 0 | 0 | 0 | 0 | 0 | 0 | 0 | 0 | 0 | 0 | 0 | 0 | 0 | 0 | 0 | 0 | 0 | 0 | 0 | 0 | 0 | 0 | 0 | 0 | 0 | 0 | 0 | 0 | 0 | 0 | 0 | 0 | 0 | 0 | 0 | 0 | 0.1185 | 0.16 | 0 | 0.1185 | 0.16 | 0.1185 | 0 | 0.1185 | 0.16 | 0 | 0 | 0 | 0 | 0 | 0 | 0 | 0 | 0 | 0 | 0 | 0 | 0 | 0 | 0 | 0 | 0 | 0 | 0 | 0 | 0 | 0 | 0 | 0 | 0 | 0 | 0 | 0 | 0 | 0 | 0 | 0 | 0 | 0 | 0 | 0 | 0 | 0 | 0 | 0 | 0 | 0 | 0 | 0 | 0 | 0 | 0 | 0 | 0 | 0
| Product/Reactant1 | Min_demand_MainFuel | Bamboo2-stage-SOEC | 9 | 1 | DME-B2 | 65700000 | Reactant5 | 0 | 1 | 1 | 0 | 0 | 20000 | 7.28 | 7.28 | 7.28 | 7.28 | 7.28 | 7.28 | 7.28 | 7.28 | 7.28 | 7.28 | 1.54 | 1.54 | 1.54 | 1.54 | 1.54 | 1.54 | 1.54 | 1.54 | 1.54 | 1.54 | 0.21 | 0.21 | 0.21 | 0.21 | 0.21 | 0.21 | 0.21 | 0.21 | 0.21 | 0.21 | 50% | 50% | 50% | 50% | 50% | 50% | 50% | 50% | 50% | 50% | 100% | 100% | 100% | 100% | 100% | 100% | 100% | 100% | 100% | 100% | 100% | 100% | 100% | 100% | 100% | 100% | 100% | 100% | 100% | 100% | 0.18 | 0.18 | 0.18 | 0.18 | 0.18 | 0.18 | 0.18 | 0.18 | 0.18 | 0.18 | 12444.9 | 9955.92 | 7466.94 | 12444.9 | 9955.92 | 7466.94 | 9955.92 | 12444.9 | 9955.92 | 7466.94 | 1186 | 1036.66 | 887.32 | 1186 | 1036.66 | 887.32 | 1036.66 | 1186 | 1036.66 | 887.32 | 0.0039512 | 0.0039512 | 0.0039512 | 0.0039512 | 0.0039512 | 0.0039512 | 0.0039512 | 0.0039512 | 0.0039512 | 0.0039512 | 0 | 0 | 0 | 0 | 0 | 0 | 0 | 0 | 0 | 0 | 0 | 0 | 0 | 0 | 0 | 0 | 0 | 0 | 0 | 0 | 18.4747 | 18.4747 | 18.4747 | 18.4747 | 18.4747 | 18.4747 | 18.4747 | 18.4747 | 18.4747 | 18.4747 | 0 | 0 | 0 | 0 | 0 | 0 | 0 | 0 | 0 | 0 | 0 | 0 | 0 | 0 | 0 | 0 | 0 | 0 | 0 | 0 | 0.093679 | 0.093679 | 0.093679 | 0.093679 | 0.093679 | 0.093679 | 0.093679 | 0.093679 | 0.093679 | 0.093679
| Product/Reactant1 | Min_demand_MainFuel | Bamboo1-stage-SOEC | 10 | 1 | DME-B1 | 65700000 | Reactant6 | 0 | 1 | 1 | 0 | 0 | 20000 | 11.91 | 11.91 | 11.91 | 11.91 | 11.91 | 11.91 | 11.91 | 11.91 | 11.91 | 11.91 | 0.51 | 0.51 | 0.51 | 0.51 | 0.51 | 0.51 | 0.51 | 0.51 | 0.51 | 0.51 | 1.43 | 1.43 | 1.43 | 1.43 | 1.43 | 1.43 | 1.43 | 1.43 | 1.43 | 1.43 | 50% | 50% | 50% | 50% | 50% | 50% | 50% | 50% | 50% | 50% | 100% | 100% | 100% | 100% | 100% | 100% | 100% | 100% | 100% | 100% | 100% | 100% | 100% | 100% | 100% | 100% | 100% | 100% | 100% | 100% | 0.32 | 0.32 | 0.32 | 0.32 | 0.32 | 0.32 | 0.32 | 0.32 | 0.32 | 0.32 | 16131.25 | 12905 | 9678.75 | 16131.25 | 12905 | 9678.75 | 12789.46 | 16131.25 | 12905 | 9678.75 | 1410.01 | 1216.44 | 1022.86 | 1209.51 | 1209.51 | 1209.51 | 1209.51 | 1209.51 | 1209.51 | 1209.51 | 0.0093268 | 0.0093268 | 0.0093268 | 0.0093268 | 0.0093268 | 0.0093268 | 0.0093268 | 0.0093268 | 0.0093268 | 0.0093268 | 0 | 0 | 0 | 0 | 0 | 0 | 0 | 0 | 0 | 0 | 0 | 0 | 0 | 0 | 0 | 0 | 0 | 0 | 0 | 0 | 18.4747 | 18.4747 | 18.4747 | 18.4747 | 18.4747 | 18.4747 | 18.4747 | 18.4747 | 18.4747 | 18.4747 | 0 | 0 | 0 | 0 | 0 | 0 | 0 | 0 | 0 | 0 | 0 | 0 | 0 | 0 | 0 | 0 | 0 | 0 | 0 | 0 | 0.093679 | 0.093679 | 0.093679 | 0.093679 | 0.093679 | 0.093679 | 0.093679 | 0.093679 | 0.093679 | 0.093679
| Product/Reactant1 | Min_demand_MainFuel | Wheat2-stage-SOEC | 11 | 1 | DME-W2 | 65700000 | Reactant7 | 0 | 1 | 1 | 0 | 0 | 20000 | 6.57 | 6.57 | 6.57 | 6.57 | 6.57 | 6.57 | 6.57 | 6.57 | 6.57 | 6.57 | 1.66 | 1.66 | 1.66 | 1.66 | 1.66 | 1.66 | 1.66 | 1.66 | 1.66 | 1.66 | 1.1 | 1.1 | 1.1 | 1.1 | 1.1 | 1.1 | 1.1 | 1.1 | 1.1 | 1.1 | 50% | 50% | 50% | 50% | 50% | 50% | 50% | 50% | 50% | 50% | 100% | 100% | 100% | 100% | 100% | 100% | 100% | 100% | 100% | 100% | 100% | 100% | 100% | 100% | 100% | 100% | 100% | 100% | 100% | 100% | 0.64 | 0.64 | 0.64 | 0.64 | 0.64 | 0.64 | 0.64 | 0.64 | 0.64 | 0.64 | 15142.26 | 12113.81 | 9085.35 | 15142.26 | 12113.81 | 9085.35 | 12113.81 | 15142.26 | 12113.81 | 9085.35 | 1348.76 | 1167.05 | 985.35 | 1348.76 | 1167.05 | 985.35 | 1167.05 | 1348.76 | 1167.05 | 985.35 | 0.0040494 | 0.0040494 | 0.0040494 | 0.0040494 | 0.0040494 | 0.0040494 | 0.0040494 | 0.0040494 | 0.0040494 | 0.0040494 | 0 | 0 | 0 | 0 | 0 | 0 | 0 | 0 | 0 | 0 | 0 | 0 | 0 | 0 | 0 | 0 | 0 | 0 | 0 | 0 | 18.4747 | 18.4747 | 18.4747 | 18.4747 | 18.4747 | 18.4747 | 18.4747 | 18.4747 | 18.4747 | 18.4747 | 0 | 0 | 0 | 0 | 0 | 0 | 0 | 0 | 0 | 0 | 0 | 0 | 0 | 0 | 0 | 0 | 0 | 0 | 0 | 0 | 0.093679 | 0.093679 | 0.093679 | 0.093679 | 0.093679 | 0.093679 | 0.093679 | 0.093679 | 0.093679 | 0.093679
| Product/Reactant1 | Min_demand_MainFuel | Wheat1-stage-SOEC | 12 | 1 | DME-W1 | 65700000 | Reactant8 | 0 | 1 | 1 | 0 | 0 | 20000 | 8.54 | 8.54 | 8.54 | 8.54 | 8.54 | 8.54 | 8.54 | 8.54 | 8.54 | 8.54 | 0.9 | 0.9 | 0.9 | 0.9 | 0.9 | 0.9 | 0.9 | 0.9 | 0.9 | 0.9 | 2.6 | 2.6 | 2.6 | 2.6 | 2.6 | 2.6 | 2.6 | 2.6 | 2.6 | 2.6 | 50% | 50% | 50% | 50% | 50% | 50% | 50% | 50% | 50% | 50% | 100% | 100% | 100% | 100% | 100% | 100% | 100% | 100% | 100% | 100% | 100% | 100% | 100% | 100% | 100% | 100% | 100% | 100% | 100% | 100% | 0.83 | 0.83 | 0.83 | 0.83 | 0.83 | 0.83 | 0.83 | 0.83 | 0.83 | 0.83 | 20860.61 | 16688.49 | 12516.37 | 20860.61 | 16688.49 | 12516.37 | 16688.49 | 20860.61 | 16688.49 | 12516.37 | 1698.86 | 1448.53 | 1198.2 | 1698.86 | 1448.53 | 1198.2 | 1448.53 | 1698.86 | 1448.53 | 1198.2 | 0.012283 | 0.012283 | 0.012283 | 0.012283 | 0.012283 | 0.012283 | 0.012283 | 0.012283 | 0.012283 | 0.012283 | 0 | 0 | 0 | 0 | 0 | 0 | 0 | 0 | 0 | 0 | 0 | 0 | 0 | 0 | 0 | 0 | 0 | 0 | 0 | 0 | 18.4747 | 18.4747 | 18.4747 | 18.4747 | 18.4747 | 18.4747 | 18.4747 | 18.4747 | 18.4747 | 18.4747 | 0 | 0 | 0 | 0 | 0 | 0 | 0 | 0 | 0 | 0 | 0 | 0 | 0 | 0 | 0 | 0 | 0 | 0 | 0 | 0 | 0.093679 | 0.093679 | 0.093679 | 0.093679 | 0.093679 | 0.093679 | 0.093679 | 0.093679 | 0.093679 | 0.093679
| Product | Min_demand_MainFuel | NH3 plant + ASU - AEC | 13 | 1 | NH3-AEC | 425806451.6129 | Reactant9 | 0 | 1 | 0 | 0 | 0 | 20000 | 5.5556 | 5.5556 | 5.5556 | 5.5556 | 5.5556 | 5.5556 | 5.5556 | 5.5556 | 5.5556 | 5.5556 | 0 | 0 | 0 | 0 | 0 | 0 | 0 | 0 | 0 | 0 | 0 | 0 | 0 | 0 | 0 | 0 | 0 | 0 | 0 | 0 | 40% | 40% | 10% | 40% | 20% | 10% | 10% | 10% | 10% | 10% | 20% | 20% | 20% | 100% | 100% | 100% | 100% | 100% | 100% | 100% | 20% | 20% | 20% | 100% | 100% | 100% | 100% | 100% | 100% | 100% | 0.47 | 0.47 | 0.47 | 0.45 | 0.45 | 0.45 | 0.45 | 0.45 | 0.45 | 0.45 | 18057.96 | 18057.96 | 18057.96 | 6662.16 | 6662.16 | 6662.16 | 5873.22 | 5084.28 | 5084.28 | 5084.28 | 722.3184 | 722.3184 | 722.3184 | 266.4864 | 266.4864 | 266.4864 | 234.9288 | 203.3712 | 203.3712 | 203.3712 | 0 | 0 | 0 | 0 | 0 | 0 | 0 | 0 | 0 | 0 | 0 | 0 | 0 | 0 | 0 | 0 | 0 | 0 | 0 | 0 | 0 | 0 | 0 | 0 | 0 | 0 | 0 | 0 | 0 | 0 | 22.714 | 22.714 | 22.714 | 0 | 22.714 | 0 | 22.714 | 0 | 22.714 | 0 | 0 | 0 | 0 | 0 | 0 | 0 | 0 | 0 | 0 | 0 | 0 | 0 | 0 | 0 | 0 | 0 | 0 | 0 | 0 | 0 | 0.088496 | 0.088496 | 0.088496 | 0.088496 | 0.088496 | 0.088496 | 0.088496 | 0.088496 | 0.088496 | 0.088496
| Product | Min_demand_MainFuel | NH3 plant + ASU - SOEC | 14 | 1 | NH3-SOEC | 425806451.6129 | Reactant9 | 0 | 1 | 0 | 0 | 0 | 20000 | 5.5556 | 5.5556 | 5.5556 | 5.5556 | 5.5556 | 5.5556 | 5.5556 | 5.5556 | 5.5556 | 5.5556 | 0 | 0 | 0 | 0 | 0 | 0 | 0 | 0 | 0 | 0 | 0 | 0 | 0 | 0 | 0 | 0 | 0 | 0 | 0 | 0 | 40% | 40% | 10% | 40% | 20% | 10% | 10% | 10% | 10% | 10% | 20% | 20% | 20% | 100% | 100% | 100% | 100% | 100% | 100% | 100% | 20% | 20% | 20% | 100% | 100% | 100% | 100% | 100% | 100% | 100% | 0.61 | 0.61 | 0.61 | 0.59 | 0.59 | 0.59 | 0.59 | 0.59 | 0.59 | 0.59 | 18057.96 | 18057.96 | 18057.96 | 6662.16 | 6662.16 | 6662.16 | 5873.22 | 5084.28 | 5084.28 | 5084.28 | 722.3184 | 722.3184 | 722.3184 | 266.4864 | 266.4864 | 266.4864 | 234.9288 | 203.3712 | 203.3712 | 203.3712 | 0 | 0 | 0 | 0 | 0 | 0 | 0 | 0 | 0 | 0 | 0 | 0 | 0 | 0 | 0 | 0 | 0 | 0 | 0 | 0 | 0 | 0 | 0 | 0 | 0 | 0 | 0 | 0 | 0 | 0 | 22.714 | 22.714 | 22.714 | 0 | 22.714 | 0 | 22.714 | 0 | 22.714 | 0 | 0 | 0 | 0 | 0 | 0 | 0 | 0 | 0 | 0 | 0 | 0 | 0 | 0 | 0 | 0 | 0 | 0 | 0 | 0 | 0 | 0.088496 | 0.088496 | 0.088496 | 0.088496 | 0.088496 | 0.088496 | 0.088496 | 0.088496 | 0.088496 | 0.088496
| Product | Min_demand_MainFuel | H2 client | 15 | 1 | H2-client | 66000000 | Reactant10 | 0 | 1 | 0 | 0 | 0 | 20000 | 1 | 1 | 1 | 1 | 1 | 1 | 1 | 1 | 1 | 1 | 0 | 0 | 0 | 0 | 0 | 0 | 0 | 0 | 0 | 0 | 0 | 0 | 0 | 0 | 0 | 0 | 0 | 0 | 0 | 0 | 0% | 0% | 0% | 0% | 0% | 0% | 0% | 0% | 0% | 0% | 0% | 100% | 100% | 100% | 100% | 100% | 100% | 100% | 100% | 100% | 100% | 100% | 100% | 100% | 100% | 100% | 100% | 100% | 100% | 100% | 0 | 0 | 0 | 0 | 0 | 0 | 0 | 0 | 0 | 0 | 0 | 0 | 0 | 0 | 0 | 0 | 0 | 0 | 0 | 0 | 0 | 0 | 0 | 0 | 0 | 0 | 0 | 0 | 0 | 0 | 0 | 0 | 0 | 0 | 0 | 0 | 0 | 0 | 0 | 0 | 0 | 0 | 0 | 0 | 0 | 0 | 0 | 0 | 0 | 0 | 0 | 0 | 0 | 0 | 0 | 0 | 0 | 0 | 0 | 0 | 0 | 0 | 0 | 0 | 0 | 0 | 0 | 0 | 0 | 0 | 0 | 0 | 0 | 0 | 0 | 0 | 0 | 0 | 0 | 0 | 0 | 0 | 0 | 0 | 0 | 0 | 0 | 0 | 0 | 0 | 0 | 0 | 0 | 0 | 0 | 0 | 0 | 0 | 0 | 0
| Reactant11 | NoSubset | Desalination plant | 16 | 1 | H2O sea | 0 | - | 0 | 0 | 0 | 0 | 0 | 400000 | 0 | 0 | 0 | 0 | 0 | 0 | 0 | 0 | 0 | 0 | 0 | 0 | 0 | 0 | 0 | 0 | 0 | 0 | 0 | 0 | 0 | 0 | 0 | 0 | 0 | 0 | 0 | 0 | 0 | 0 | 0% | 0% | 0% | 0% | 0% | 0% | 0% | 0% | 0% | 0% | 100% | 100% | 100% | 100% | 100% | 100% | 100% | 100% | 100% | 100% | 100% | 100% | 100% | 100% | 100% | 100% | 100% | 100% | 100% | 100% | 0.009 | 0.00675 | 0.0045 | 0.009 | 0.00675 | 0.0045 | 0.0045 | 0.0045 | 0.0045 | 0.0045 | 161.3208 | 147.8774 | 134.434 | 147.8774 | 134.434 | 134.434 | 134.434 | 134.434 | 134.434 | 134.434 | 4.8396 | 4.4363 | 4.033 | 4.4363 | 4.033 | 4.033 | 4.033 | 4.033 | 4.033 | 4.033 | 0 | 0 | 0 | 0 | 0 | 0 | 0 | 0 | 0 | 0 | 0 | 0 | 0 | 0 | 0 | 0 | 0 | 0 | 0 | 0 | 0 | 0 | 0 | 0 | 0 | 0 | 0 | 0 | 0 | 0 | 0 | 0 | 0 | 0 | 0 | 0 | 0 | 0 | 0 | 0 | 0 | 0 | 0 | 0 | 0 | 0 | 0 | 0 | 0 | 0 | 0 | 0 | 0 | 0 | 0 | 0 | 0 | 0 | 0 | 0 | 0.11683 | 0.11683 | 0.11683 | 0.11683 | 0.11683 | 0.11683 | 0.10185 | 0.10185 | 0.10185 | 0.10185
| Reactant11 | NoSubset | Waste water plant | 17 | 1 | H2O wwtp | 0 | - | 0 | 0 | 0 | 0 | 0 | 400000 | 0 | 0 | 0 | 0 | 0 | 0 | 0 | 0 | 0 | 0 | 0 | 0 | 0 | 0 | 0 | 0 | 0 | 0 | 0 | 0 | 0 | 0 | 0 | 0 | 0 | 0 | 0 | 0 | 0 | 0 | 0% | 0% | 0% | 0% | 0% | 0% | 0% | 0% | 0% | 0% | 100% | 100% | 100% | 100% | 100% | 100% | 100% | 100% | 100% | 100% | 100% | 100% | 100% | 100% | 100% | 100% | 100% | 100% | 100% | 100% | 0.004 | 0.0025 | 0.001 | 0.004 | 0.0025 | 0.001 | 0.001 | 0.001 | 0.001 | 0.001 | 134.434 | 120.9932 | 107.5523 | 120.9932 | 107.5523 | 107.5523 | 107.5523 | 107.5523 | 107.5523 | 107.5523 | 4.033 | 3.6298 | 3.2266 | 3.6298 | 3.2266 | 3.2266 | 3.2266 | 3.2266 | 3.2266 | 3.2266 | 0 | 0 | 0 | 0 | 0 | 0 | 0 | 0 | 0 | 0 | 0 | 0 | 0 | 0 | 0 | 0 | 0 | 0 | 0 | 0 | 0.00013 | 6.5e-05 | 0 | 0.00013 | 6.5e-05 | 0 | 0 | 0.00013 | 6.5e-05 | 0 | 0 | 0 | 0 | 0 | 0 | 0 | 0 | 0 | 0 | 0 | 0 | 0 | 0 | 0 | 0 | 0 | 0 | 0 | 0 | 0 | 0 | 0 | 0 | 0 | 0 | 0 | 0 | 0 | 0 | 0 | 0.11683 | 0.11683 | 0.11683 | 0.11683 | 0.11683 | 0.11683 | 0.10185 | 0.10185 | 0.10185 | 0.10185
| Reactant11 | NoSubset | Drinking water | 18 | 1 | H2O drink | 0 | - | 0 | 0 | 0 | 0 | 0 | 400000 | 0 | 0 | 0 | 0 | 0 | 0 | 0 | 0 | 0 | 0 | 0 | 0 | 0 | 0 | 0 | 0 | 0 | 0 | 0 | 0 | 0 | 0 | 0 | 0 | 0 | 0 | 0 | 0 | 0 | 0 | 0% | 0% | 0% | 0% | 0% | 0% | 0% | 0% | 0% | 0% | 100% | 100% | 100% | 100% | 100% | 100% | 100% | 100% | 100% | 100% | 100% | 100% | 100% | 100% | 100% | 100% | 100% | 100% | 100% | 100% | 0.0045 | 0.00275 | 0.001 | 0.0045 | 0.00275 | 0.001 | 0.001 | 0.001 | 0.001 | 0.001 | 80.6642 | 72.5978 | 64.5314 | 72.5978 | 64.5314 | 64.5314 | 64.5314 | 64.5314 | 64.5314 | 64.5314 | 2.4199 | 2.1779 | 1.9359 | 2.1779 | 1.9359 | 1.9359 | 1.9359 | 1.9359 | 1.9359 | 1.9359 | 0 | 0 | 0 | 0 | 0 | 0 | 0 | 0 | 0 | 0 | 0 | 0 | 0 | 0 | 0 | 0 | 0 | 0 | 0 | 0 | 0.00027 | 0.0002 | 0.00013 | 0.00027 | 0.0002 | 0.00013 | 0.0002 | 0.00027 | 0.0002 | 0.00013 | 0 | 0 | 0 | 0 | 0 | 0 | 0 | 0 | 0 | 0 | 0 | 0 | 0 | 0 | 0 | 0 | 0 | 0 | 0 | 0 | 0 | 0 | 0 | 0 | 0 | 0 | 0 | 0 | 0 | 0 | 0.11683 | 0.11683 | 0.11683 | 0.11683 | 0.11683 | 0.11683 | 0.10185 | 0.10185 | 0.10185 | 0.10185
| Product/Reactant3 | PWL | Electrolysers AEC | 19 | 1 | H2_from_AEC | 0 | Reactant11 | 0 | 1 | 0 | 1 | 0 | 20000 | 0.088889 | 0.088889 | 0.088889 | 0.088889 | 0.088889 | 0.088889 | 0.088889 | 0.088889 | 0.088889 | 0.088889 | 7.462 | 7.07 | 6.72 | 5.676 | 5.676 | 5.676 | 4.615 | 3.6 | 3.6 | 3.6 | 7.462 | 7.07 | 6.72 | 5.676 | 5.676 | 5.676 | 4.615 | 3.6 | 3.6 | 3.6 | 0% | 0% | 0% | 0% | 0% | 0% | 0% | 0% | 0% | 0% | 100% | 100% | 100% | 100% | 100% | 100% | 100% | 100% | 100% | 100% | 100% | 100% | 100% | 100% | 100% | 100% | 100% | 100% | 100% | 100% | 53.3 | 51.5 | 50 | 51.7 | 49.8 | 47.3 | 49.4 | 49 | 49 | 45 | 58440.8272 | 55000 | 52629.638 | 39840 | 39840 | 39840 | 32370 | 24900 | 24900 | 24900 | 5844.0827 | 5500 | 5262.9638 | 3984 | 3984 | 3984 | 3237 | 2490 | 2490 | 2490 | 0 | 0 | 0 | 0 | 0 | 0 | 0 | 0 | 0 | 0 | 0 | 0 | 0 | 0 | 0 | 0 | 0 | 0 | 0 | 0 | 0 | 0 | 0 | 0 | 0 | 0 | 0 | 0 | 0 | 0 | 121.8138 | 115.4145 | 109.7009 | 0 | 115.4145 | 0 | 115.4145 | 0 | 115.4145 | 0 | 0 | 0 | 0 | 0 | 0 | 0 | 0 | 0 | 0 | 0 | 22.41 | 22.41 | 22.41 | 22.41 | 22.41 | 22.41 | 22.41 | 22.41 | 22.41 | 22.41 | 0.088496 | 0.088496 | 0.088496 | 0.088496 | 0.088496 | 0.088496 | 0.088496 | 0.088496 | 0.088496 | 0.088496
| Product/Reactant3 | PWL | Electrolysers SOEC heat integrated | 20 | 1 | H2_from_SOEC_HI | 0 | Reactant11 | 0 | 1 | 0 | 1 | 0 | 20000 | 0.088889 | 0.088889 | 0.088889 | 0.088889 | 0.088889 | 0.088889 | 0.088889 | 0.088889 | 0.088889 | 0.088889 | 0 | 0 | 0 | 0 | 0 | 0 | 0 | 0 | 0 | 0 | 0 | 0 | 0 | 0 | 0 | 0 | 0 | 0 | 0 | 0 | 0% | 0% | 0% | 0% | 0% | 0% | 0% | 0% | 0% | 0% | 100% | 100% | 100% | 100% | 100% | 100% | 100% | 100% | 100% | 100% | 100% | 100% | 100% | 100% | 100% | 100% | 100% | 100% | 100% | 100% | 34.2 | 34.2 | 34.2 | 34.2 | 34.2 | 34.2 | 34.2 | 34.2 | 34.2 | 34.2 | 105260 | 105260 | 105260 | 39583.9781 | 39583.9781 | 39583.9781 | 27391.9891 | 15200 | 15200 | 15200 | 8999.73 | 8999.73 | 8999.73 | 3384.4301 | 3384.4301 | 3384.4301 | 2342.0151 | 1299.6 | 1299.6 | 1299.6 | 0 | 0 | 0 | 0 | 0 | 0 | 0 | 0 | 0 | 0 | 0 | 0 | 0 | 0 | 0 | 0 | 0 | 0 | 0 | 0 | 0 | 0 | 0 | 0 | 0 | 0 | 0 | 0 | 0 | 0 | 127.2994 | 120.7432 | 114.7333 | 0 | 120.7432 | 0 | 120.7432 | 0 | 120.7432 | 0 | 0 | 0 | 0 | 0 | 0 | 0 | 0 | 0 | 0 | 0 | 15.936 | 15.936 | 15.936 | 15.936 | 15.936 | 15.936 | 15.936 | 15.936 | 15.936 | 15.936 | 0.088496 | 0.088496 | 0.088496 | 0.088496 | 0.088496 | 0.088496 | 0.088496 | 0.088496 | 0.088496 | 0.088496
| Product/Reactant3 | PWL | Electrolysers SOEC alone | 21 | 1 | H2_from_SOEC_A | 0 | Reactant11 | 0 | 1 | 0 | 1 | 0 | 20000 | 0.088889 | 0.088889 | 0.088889 | 0.088889 | 0.088889 | 0.088889 | 0.088889 | 0.088889 | 0.088889 | 0.088889 | 0 | 0 | 0 | 0 | 0 | 0 | 0 | 0 | 0 | 0 | 0 | 0 | 0 | 0 | 0 | 0 | 0 | 0 | 0 | 0 | 0% | 0% | 0% | 0% | 0% | 0% | 0% | 0% | 0% | 0% | 100% | 100% | 100% | 100% | 100% | 100% | 100% | 100% | 100% | 100% | 100% | 100% | 100% | 100% | 100% | 100% | 100% | 100% | 100% | 100% | 44 | 44 | 44 | 43.2 | 43.2 | 43.2 | 41.6 | 40 | 40 | 40 | 105260 | 105260 | 105260 | 39583.9781 | 39583.9781 | 39583.9781 | 27391.9891 | 15200 | 15200 | 15200 | 8999.73 | 8999.73 | 8999.73 | 3384.4301 | 3384.4301 | 3384.4301 | 2342.0151 | 1299.6 | 1299.6 | 1299.6 | 0 | 0 | 0 | 0 | 0 | 0 | 0 | 0 | 0 | 0 | 0 | 0 | 0 | 0 | 0 | 0 | 0 | 0 | 0 | 0 | 0 | 0 | 0 | 0 | 0 | 0 | 0 | 0 | 0 | 0 | 127.2994 | 120.7432 | 114.7333 | 0 | 120.7432 | 0 | 120.7432 | 0 | 120.7432 | 0 | 0 | 0 | 0 | 0 | 0 | 0 | 0 | 0 | 0 | 0 | 15.936 | 15.936 | 15.936 | 15.936 | 15.936 | 15.936 | 15.936 | 15.936 | 15.936 | 15.936 | 0.088496 | 0.088496 | 0.088496 | 0.088496 | 0.088496 | 0.088496 | 0.088496 | 0.088496 | 0.088496 | 0.088496
| Product/Reactant3 | PWL | Electrolysers 75AEC-25SOEC_HI | 22 | 1 | H2_from_AEC_SOEC_HI | 0 | Reactant11 | 0 | 1 | 0 | 1 | 0 | 20000 | 0.088889 | 0.088889 | 0.088889 | 0.088889 | 0.088889 | 0.088889 | 0.088889 | 0.088889 | 0.088889 | 0.088889 | 5.5965 | 5.3025 | 5.04 | 4.257 | 4.257 | 4.257 | 3.4613 | 2.7 | 2.7 | 2.7 | 5.5965 | 5.3025 | 5.04 | 4.257 | 4.257 | 4.257 | 3.4613 | 2.7 | 2.7 | 2.7 | 0% | 0% | 0% | 0% | 0% | 0% | 0% | 0% | 0% | 0% | 100% | 100% | 100% | 100% | 100% | 100% | 100% | 100% | 100% | 100% | 100% | 100% | 100% | 100% | 100% | 100% | 100% | 100% | 100% | 100% | 48.525 | 47.175 | 46.05 | 47.325 | 45.9 | 44.025 | 45.6 | 45.3 | 45.3 | 42.3 | 70145.6204 | 67565 | 65787.2285 | 39775.9945 | 39775.9945 | 39775.9945 | 31125.4973 | 22475 | 22475 | 22475 | 6632.9945 | 6374.9325 | 6197.1553 | 3834.1075 | 3834.1075 | 3834.1075 | 3013.2538 | 2192.4 | 2192.4 | 2192.4 | 0 | 0 | 0 | 0 | 0 | 0 | 0 | 0 | 0 | 0 | 0 | 0 | 0 | 0 | 0 | 0 | 0 | 0 | 0 | 0 | 0 | 0 | 0 | 0 | 0 | 0 | 0 | 0 | 0 | 0 | 123.1852 | 116.7467 | 110.959 | 0 | 116.7467 | 0 | 116.7467 | 0 | 116.7467 | 0 | 0 | 0 | 0 | 0 | 0 | 0 | 0 | 0 | 0 | 0 | 20.7915 | 20.7915 | 20.7915 | 20.7915 | 20.7915 | 20.7915 | 20.7915 | 20.7915 | 20.7915 | 20.7915 | 0.088496 | 0.088496 | 0.088496 | 0.088496 | 0.088496 | 0.088496 | 0.088496 | 0.088496 | 0.088496 | 0.088496
| Product/Reactant3 | PWL | Electrolysers 75AEC-25SOEC_A | 23 | 1 | H2_from_AEC_SOEC_A | 0 | Reactant11 | 0 | 1 | 0 | 1 | 0 | 20000 | 0.088889 | 0.088889 | 0.088889 | 0.088889 | 0.088889 | 0.088889 | 0.088889 | 0.088889 | 0.088889 | 0.088889 | 5.5965 | 5.3025 | 5.04 | 4.257 | 4.257 | 4.257 | 3.4613 | 2.7 | 2.7 | 2.7 | 5.5965 | 5.3025 | 5.04 | 4.257 | 4.257 | 4.257 | 3.4613 | 2.7 | 2.7 | 2.7 | 0% | 0% | 0% | 0% | 0% | 0% | 0% | 0% | 0% | 0% | 100% | 100% | 100% | 100% | 100% | 100% | 100% | 100% | 100% | 100% | 100% | 100% | 100% | 100% | 100% | 100% | 100% | 100% | 100% | 100% | 50.975 | 49.625 | 48.5 | 49.575 | 48.15 | 46.275 | 47.45 | 46.75 | 46.75 | 43.75 | 70145.6204 | 67565 | 65787.2285 | 39775.9945 | 39775.9945 | 39775.9945 | 31125.4973 | 22475 | 22475 | 22475 | 6632.9945 | 6374.9325 | 6197.1553 | 3834.1075 | 3834.1075 | 3834.1075 | 3013.2538 | 2192.4 | 2192.4 | 2192.4 | 0 | 0 | 0 | 0 | 0 | 0 | 0 | 0 | 0 | 0 | 0 | 0 | 0 | 0 | 0 | 0 | 0 | 0 | 0 | 0 | 0 | 0 | 0 | 0 | 0 | 0 | 0 | 0 | 0 | 0 | 123.1852 | 116.7467 | 110.959 | 0 | 116.7467 | 0 | 116.7467 | 0 | 116.7467 | 0 | 0 | 0 | 0 | 0 | 0 | 0 | 0 | 0 | 0 | 0 | 20.7915 | 20.7915 | 20.7915 | 20.7915 | 20.7915 | 20.7915 | 20.7915 | 20.7915 | 20.7915 | 20.7915 | 0.088496 | 0.088496 | 0.088496 | 0.088496 | 0.088496 | 0.088496 | 0.088496 | 0.088496 | 0.088496 | 0.088496
| Reactant2 | NoSubset | H2 pipeline to MeOH CCU plant | 24 | 1 | H2_pipeline_to_MeOHCCU_plant | 0 | - | 0 | 0 | 0 | -1 | 0 | 20000 | 0 | 0 | 0 | 0 | 0 | 0 | 0 | 0 | 0 | 0 | 0 | 0 | 0 | 0 | 0 | 0 | 0 | 0 | 0 | 0 | 0 | 0 | 0 | 0 | 0 | 0 | 0 | 0 | 0 | 0 | 0% | 0% | 0% | 0% | 0% | 0% | 0% | 0% | 0% | 0% | 100% | 100% | 100% | 100% | 100% | 100% | 100% | 100% | 100% | 100% | 100% | 100% | 100% | 100% | 100% | 100% | 100% | 100% | 100% | 100% | 0 | 0 | 0 | 0 | 0 | 0 | 0 | 0 | 0 | 0 | 0 | 0 | 0 | 0 | 0 | 0 | 0 | 0 | 0 | 0 | 0 | 0 | 0 | 0 | 0 | 0 | 0 | 0 | 0 | 0 | 0 | 0 | 0 | 0 | 0 | 0 | 0 | 0 | 0 | 0 | 0 | 0 | 0 | 0 | 0 | 0 | 0 | 0 | 0 | 0 | 0 | 0 | 0 | 0 | 0 | 0 | 0 | 0 | 0 | 0 | 0 | 0 | 0 | 0 | 0 | 0 | 0 | 0 | 0 | 0 | 0 | 0 | 0 | 0 | 0 | 0 | 0 | 0 | 0 | 0 | 0 | 0 | 0 | 0 | 0 | 0 | 0 | 0 | 0 | 0 | 0 | 0 | 0 | 0 | 0 | 0 | 0 | 0 | 0 | 0
| Reactant5 | NoSubset | H2 pipeline to Bamboo-2 | 25 | 1 | H2_pipeline_to_Bamboo-2 | 0 | - | 0 | 0 | 0 | -1 | 0 | 20000 | 0 | 0 | 0 | 0 | 0 | 0 | 0 | 0 | 0 | 0 | 0 | 0 | 0 | 0 | 0 | 0 | 0 | 0 | 0 | 0 | 0 | 0 | 0 | 0 | 0 | 0 | 0 | 0 | 0 | 0 | 0% | 0% | 0% | 0% | 0% | 0% | 0% | 0% | 0% | 0% | 100% | 100% | 100% | 100% | 100% | 100% | 100% | 100% | 100% | 100% | 100% | 100% | 100% | 100% | 100% | 100% | 100% | 100% | 100% | 100% | 0 | 0 | 0 | 0 | 0 | 0 | 0 | 0 | 0 | 0 | 0 | 0 | 0 | 0 | 0 | 0 | 0 | 0 | 0 | 0 | 0 | 0 | 0 | 0 | 0 | 0 | 0 | 0 | 0 | 0 | 0 | 0 | 0 | 0 | 0 | 0 | 0 | 0 | 0 | 0 | 0 | 0 | 0 | 0 | 0 | 0 | 0 | 0 | 0 | 0 | 0 | 0 | 0 | 0 | 0 | 0 | 0 | 0 | 0 | 0 | 0 | 0 | 0 | 0 | 0 | 0 | 0 | 0 | 0 | 0 | 0 | 0 | 0 | 0 | 0 | 0 | 0 | 0 | 0 | 0 | 0 | 0 | 0 | 0 | 0 | 0 | 0 | 0 | 0 | 0 | 0 | 0 | 0 | 0 | 0 | 0 | 0 | 0 | 0 | 0
| Reactant6 | NoSubset | H2 pipeline to Bamboo-1 | 26 | 1 | H2_pipeline_to_Bamboo-1 | 0 | - | 0 | 0 | 0 | -1 | 0 | 20000 | 0 | 0 | 0 | 0 | 0 | 0 | 0 | 0 | 0 | 0 | 0 | 0 | 0 | 0 | 0 | 0 | 0 | 0 | 0 | 0 | 0 | 0 | 0 | 0 | 0 | 0 | 0 | 0 | 0 | 0 | 0% | 0% | 0% | 0% | 0% | 0% | 0% | 0% | 0% | 0% | 100% | 100% | 100% | 100% | 100% | 100% | 100% | 100% | 100% | 100% | 100% | 100% | 100% | 100% | 100% | 100% | 100% | 100% | 100% | 100% | 0 | 0 | 0 | 0 | 0 | 0 | 0 | 0 | 0 | 0 | 0 | 0 | 0 | 0 | 0 | 0 | 0 | 0 | 0 | 0 | 0 | 0 | 0 | 0 | 0 | 0 | 0 | 0 | 0 | 0 | 0 | 0 | 0 | 0 | 0 | 0 | 0 | 0 | 0 | 0 | 0 | 0 | 0 | 0 | 0 | 0 | 0 | 0 | 0 | 0 | 0 | 0 | 0 | 0 | 0 | 0 | 0 | 0 | 0 | 0 | 0 | 0 | 0 | 0 | 0 | 0 | 0 | 0 | 0 | 0 | 0 | 0 | 0 | 0 | 0 | 0 | 0 | 0 | 0 | 0 | 0 | 0 | 0 | 0 | 0 | 0 | 0 | 0 | 0 | 0 | 0 | 0 | 0 | 0 | 0 | 0 | 0 | 0 | 0 | 0
| Reactant7 | NoSubset | H2 pipeline to Wheat-2 | 27 | 1 | H2_pipeline_to_Wheat-2 | 0 | - | 0 | 0 | 0 | -1 | 0 | 20000 | 0 | 0 | 0 | 0 | 0 | 0 | 0 | 0 | 0 | 0 | 0 | 0 | 0 | 0 | 0 | 0 | 0 | 0 | 0 | 0 | 0 | 0 | 0 | 0 | 0 | 0 | 0 | 0 | 0 | 0 | 0% | 0% | 0% | 0% | 0% | 0% | 0% | 0% | 0% | 0% | 100% | 100% | 100% | 100% | 100% | 100% | 100% | 100% | 100% | 100% | 100% | 100% | 100% | 100% | 100% | 100% | 100% | 100% | 100% | 100% | 0 | 0 | 0 | 0 | 0 | 0 | 0 | 0 | 0 | 0 | 0 | 0 | 0 | 0 | 0 | 0 | 0 | 0 | 0 | 0 | 0 | 0 | 0 | 0 | 0 | 0 | 0 | 0 | 0 | 0 | 0 | 0 | 0 | 0 | 0 | 0 | 0 | 0 | 0 | 0 | 0 | 0 | 0 | 0 | 0 | 0 | 0 | 0 | 0 | 0 | 0 | 0 | 0 | 0 | 0 | 0 | 0 | 0 | 0 | 0 | 0 | 0 | 0 | 0 | 0 | 0 | 0 | 0 | 0 | 0 | 0 | 0 | 0 | 0 | 0 | 0 | 0 | 0 | 0 | 0 | 0 | 0 | 0 | 0 | 0 | 0 | 0 | 0 | 0 | 0 | 0 | 0 | 0 | 0 | 0 | 0 | 0 | 0 | 0 | 0
| Reactant8 | NoSubset | H2 pipeline to Wheat-1 | 28 | 1 | H2_pipeline_to_Wheat-1 | 0 | - | 0 | 0 | 0 | -1 | 0 | 20000 | 0 | 0 | 0 | 0 | 0 | 0 | 0 | 0 | 0 | 0 | 0 | 0 | 0 | 0 | 0 | 0 | 0 | 0 | 0 | 0 | 0 | 0 | 0 | 0 | 0 | 0 | 0 | 0 | 0 | 0 | 0% | 0% | 0% | 0% | 0% | 0% | 0% | 0% | 0% | 0% | 100% | 100% | 100% | 100% | 100% | 100% | 100% | 100% | 100% | 100% | 100% | 100% | 100% | 100% | 100% | 100% | 100% | 100% | 100% | 100% | 0 | 0 | 0 | 0 | 0 | 0 | 0 | 0 | 0 | 0 | 0 | 0 | 0 | 0 | 0 | 0 | 0 | 0 | 0 | 0 | 0 | 0 | 0 | 0 | 0 | 0 | 0 | 0 | 0 | 0 | 0 | 0 | 0 | 0 | 0 | 0 | 0 | 0 | 0 | 0 | 0 | 0 | 0 | 0 | 0 | 0 | 0 | 0 | 0 | 0 | 0 | 0 | 0 | 0 | 0 | 0 | 0 | 0 | 0 | 0 | 0 | 0 | 0 | 0 | 0 | 0 | 0 | 0 | 0 | 0 | 0 | 0 | 0 | 0 | 0 | 0 | 0 | 0 | 0 | 0 | 0 | 0 | 0 | 0 | 0 | 0 | 0 | 0 | 0 | 0 | 0 | 0 | 0 | 0 | 0 | 0 | 0 | 0 | 0 | 0
| Reactant9 | NoSubset | H2 pipeline to NH3 plant | 29 | 1 | H2_pipeline_to_NH3_plant | 0 | - | 0 | 0 | 0 | -1 | 0 | 20000 | 0 | 0 | 0 | 0 | 0 | 0 | 0 | 0 | 0 | 0 | 0 | 0 | 0 | 0 | 0 | 0 | 0 | 0 | 0 | 0 | 0 | 0 | 0 | 0 | 0 | 0 | 0 | 0 | 0 | 0 | 0% | 0% | 0% | 0% | 0% | 0% | 0% | 0% | 0% | 0% | 100% | 100% | 100% | 100% | 100% | 100% | 100% | 100% | 100% | 100% | 100% | 100% | 100% | 100% | 100% | 100% | 100% | 100% | 100% | 100% | 0 | 0 | 0 | 0 | 0 | 0 | 0 | 0 | 0 | 0 | 0 | 0 | 0 | 0 | 0 | 0 | 0 | 0 | 0 | 0 | 0 | 0 | 0 | 0 | 0 | 0 | 0 | 0 | 0 | 0 | 0 | 0 | 0 | 0 | 0 | 0 | 0 | 0 | 0 | 0 | 0 | 0 | 0 | 0 | 0 | 0 | 0 | 0 | 0 | 0 | 0 | 0 | 0 | 0 | 0 | 0 | 0 | 0 | 0 | 0 | 0 | 0 | 0 | 0 | 0 | 0 | 0 | 0 | 0 | 0 | 0 | 0 | 0 | 0 | 0 | 0 | 0 | 0 | 0 | 0 | 0 | 0 | 0 | 0 | 0 | 0 | 0 | 0 | 0 | 0 | 0 | 0 | 0 | 0 | 0 | 0 | 0 | 0 | 0 | 0
| Reactant10 | NoSubset | H2 pipeline to client | 30 | 1 | H2_pipeline_to_client | 0 | - | 0 | 0 | 0 | -1 | 0 | 20000 | 0 | 0 | 0 | 0 | 0 | 0 | 0 | 0 | 0 | 0 | 0 | 0 | 0 | 0 | 0 | 0 | 0 | 0 | 0 | 0 | 0 | 0 | 0 | 0 | 0 | 0 | 0 | 0 | 0 | 0 | 0% | 0% | 0% | 0% | 0% | 0% | 0% | 0% | 0% | 0% | 100% | 100% | 100% | 100% | 100% | 100% | 100% | 100% | 100% | 100% | 100% | 100% | 100% | 100% | 100% | 100% | 100% | 100% | 100% | 100% | 0 | 0 | 0 | 0 | 0 | 0 | 0 | 0 | 0 | 0 | 0 | 0 | 0 | 0 | 0 | 0 | 0 | 0 | 0 | 0 | 0 | 0 | 0 | 0 | 0 | 0 | 0 | 0 | 0 | 0 | 0 | 0 | 0 | 0 | 0 | 0 | 0 | 0 | 0 | 0 | 0 | 0 | 0 | 0 | 0 | 0 | 0 | 0 | 0 | 0 | 0 | 0 | 0 | 0 | 0 | 0 | 0 | 0 | 0 | 0 | 0 | 0 | 0 | 0 | 0 | 0 | 0 | 0 | 0 | 0 | 0 | 0 | 0 | 0 | 0 | 0 | 0 | 0 | 0 | 0 | 0 | 0 | 0 | 0 | 0 | 0 | 0 | 0 | 0 | 0 | 0 | 0 | 0 | 0 | 0 | 0 | 0 | 0 | 0 | 0
| Heat_in | Heat_buy | Heat from district heating | 31 | 1 | Heat_import | 0 | - | 0 | 1 | 0 | 0 | 0 | 2000000 | 0 | 0 | 0 | 0 | 0 | 0 | 0 | 0 | 0 | 0 | 0 | 0 | 0 | 0 | 0 | 0 | 0 | 0 | 0 | 0 | 0 | 0 | 0 | 0 | 0 | 0 | 0 | 0 | 0 | 0 | 0% | 0% | 0% | 0% | 0% | 0% | 0% | 0% | 0% | 0% | 100% | 100% | 100% | 100% | 100% | 100% | 100% | 100% | 100% | 100% | 100% | 100% | 100% | 100% | 100% | 100% | 100% | 100% | 100% | 100% | 0 | 0 | 0 | 0 | 0 | 0 | 0 | 0 | 0 | 0 | 0 | 0 | 0 | 0 | 0 | 0 | 0 | 0 | 0 | 0 | 0 | 0 | 0 | 0 | 0 | 0 | 0 | 0 | 0 | 0 | 0 | 0 | 0 | 0 | 0 | 0 | 0 | 0 | 0 | 0 | 0 | 0 | 0 | 0 | 0 | 0 | 0 | 0 | 0 | 0 | 0 | 0 | 0 | 0 | 0 | 0 | 0 | 0 | 0 | 0 | 0 | 0 | 0 | 0 | 0 | 0 | 0 | 0 | 0 | 0 | 0 | 0 | 0 | 0 | 0 | 0 | 0 | 0 | 0 | 0 | 0 | 0 | 0 | 0 | 0 | 0 | 0 | 0 | 0 | 0 | 0 | 0 | 0 | 0 | 0 | 0 | 0 | 0 | 0 | 0
| Heat_out | Heat_sell | Heat sent to district heating | 32 | 1 | Heat_export | 0 | - | 0 | -1 | 0 | 0 | 0 | 2000000 | 0 | 0 | 0 | 0 | 0 | 0 | 0 | 0 | 0 | 0 | 1 | 1 | 1 | 1 | 1 | 1 | 1 | 1 | 1 | 1 | 0 | 0 | 0 | 0 | 0 | 0 | 0 | 0 | 0 | 0 | 0% | 0% | 0% | 0% | 0% | 0% | 0% | 0% | 0% | 0% | 100% | 100% | 100% | 100% | 100% | 100% | 100% | 100% | 100% | 100% | 100% | 100% | 100% | 100% | 100% | 100% | 100% | 100% | 100% | 100% | 0 | 0 | 0 | 0 | 0 | 0 | 0 | 0 | 0 | 0 | 0 | 0 | 0 | 0 | 0 | 0 | 0 | 0 | 0 | 0 | 0 | 0 | 0 | 0 | 0 | 0 | 0 | 0 | 0 | 0 | 0 | 0 | 0 | 0 | 0 | 0 | 0 | 0 | 0 | 0 | 0 | 0.02 | 0.0335 | 0 | 0.02 | 0.0335 | 0.02 | 0 | 0.02 | 0.0335 | 0 | 0 | 0 | 0 | 0 | 0 | 0 | 0 | 0 | 0 | 0 | 0 | 0 | 0 | 0 | 0 | 0 | 0 | 0 | 0 | 0 | 0 | 0 | 0 | 0 | 0 | 0 | 0 | 0 | 0 | 0 | 0 | 0 | 0 | 0 | 0 | 0 | 0 | 0 | 0 | 0 | 0 | 0 | 0 | 0 | 0 | 0 | 0 | 0 | 0
| NoSubset | Process_heat_sell | Heat sent to other process | 33 | 1 | Heat_export_process | 0 | - | 0 | 0 | -1 | 0 | 0 | 2000000 | 0 | 0 | 0 | 0 | 0 | 0 | 0 | 0 | 0 | 0 | 0 | 0 | 0 | 0 | 0 | 0 | 0 | 0 | 0 | 0 | 1 | 1 | 1 | 1 | 1 | 1 | 1 | 1 | 1 | 1 | 0% | 0% | 0% | 0% | 0% | 0% | 0% | 0% | 0% | 0% | 100% | 100% | 100% | 100% | 100% | 100% | 100% | 100% | 100% | 100% | 100% | 100% | 100% | 100% | 100% | 100% | 100% | 100% | 100% | 100% | 0 | 0 | 0 | 0 | 0 | 0 | 0 | 0 | 0 | 0 | 0 | 0 | 0 | 0 | 0 | 0 | 0 | 0 | 0 | 0 | 0 | 0 | 0 | 0 | 0 | 0 | 0 | 0 | 0 | 0 | 0 | 0 | 0 | 0 | 0 | 0 | 0 | 0 | 0 | 0 | 0.02 | 0.0335 | 0.067 | 0.02 | 0.0335 | 0.067 | 0.0335 | 0.02 | 0.0335 | 0.067 | 0 | 0 | 0 | 0 | 0 | 0 | 0 | 0 | 0 | 0 | 0 | 0 | 0 | 0 | 0 | 1 | 0 | 1 | 0 | 0 | 0 | 0 | 0 | 0 | 0 | 1 | 0 | 1 | 0 | 0 | 0 | 0 | 0 | 0 | 0 | 0 | 0 | 0 | 0 | 0 | 0 | 0 | 0 | 0 | 0 | 0 | 0 | 0 | 0 | 0
| Product | O2_sell | Sale of oxygen | 34 | 1 | O2 | 0 | Product/Reactant3 | 0 | 0 | 0 | 0 | 0 | 180000 | 8 | 8 | 8 | 8 | 8 | 8 | 8 | 8 | 8 | 8 | 0 | 0 | 0 | 0 | 0 | 0 | 0 | 0 | 0 | 0 | 0 | 0 | 0 | 0 | 0 | 0 | 0 | 0 | 0 | 0 | 0% | 0% | 0% | 0% | 0% | 0% | 0% | 0% | 0% | 0% | 100% | 100% | 100% | 100% | 100% | 100% | 100% | 100% | 100% | 100% | 100% | 100% | 100% | 100% | 100% | 100% | 100% | 100% | 100% | 100% | 0 | 0 | 0 | 0 | 0 | 0 | 0 | 0 | 0 | 0 | 0 | 0 | 0 | 0 | 0 | 0 | 0 | 0 | 0 | 0 | 0 | 0 | 0 | 0 | 0 | 0 | 0 | 0 | 0 | 0 | 0 | 0 | 0 | 0 | 0 | 0 | 0 | 0 | 0 | 0 | 0.027 | 0.05 | 0.15 | 0.027 | 0.05 | 0.15 | 0.05 | 0.027 | 0.05 | 0.15 | 0 | 0 | 0 | 0 | 0 | 0 | 0 | 0 | 0 | 0 | 0 | 0 | 0 | 0 | 0 | 0 | 0 | 0 | 0 | 0 | 0 | 0 | 0 | 0 | 0 | 0 | 0 | 0 | 0 | 0 | 0 | 0 | 0 | 0 | 0 | 0 | 0 | 0 | 0 | 0 | 0 | 0 | 0 | 0 | 0 | 0 | 0 | 0 | 0 | 0
| Stor_in | NoSubset | H2 tank compressor | 35 | 1 | H2_to_tank | 0 | - | 0 | 0 | 0 | -1 | 0 | 20000 | 0 | 0 | 0 | 0 | 0 | 0 | 0 | 0 | 0 | 0 | 0 | 0 | 0 | 0 | 0 | 0 | 0 | 0 | 0 | 0 | 0 | 0 | 0 | 0 | 0 | 0 | 0 | 0 | 0 | 0 | 0% | 0% | 0% | 0% | 0% | 0% | 0% | 0% | 0% | 0% | 100% | 100% | 100% | 100% | 100% | 100% | 100% | 100% | 100% | 100% | 100% | 100% | 100% | 100% | 100% | 100% | 100% | 100% | 100% | 100% | 4 | 3.5 | 3.5 | 3.5 | 3.5 | 3.5 | 3.5 | 3.5 | 3.5 | 3.5 | 0 | 0 | 0 | 0 | 0 | 0 | 0 | 0 | 0 | 0 | 0 | 0 | 0 | 0 | 0 | 0 | 0 | 0 | 0 | 0 | 0 | 0 | 0 | 0 | 0 | 0 | 0 | 0 | 0 | 0 | 0 | 0 | 0 | 0 | 0 | 0 | 0 | 0 | 0 | 0 | 0 | 0 | 0 | 0 | 0 | 0 | 0 | 0 | 0 | 0 | 0 | 0 | 0 | 0 | 0 | 0 | 0 | 0 | 0 | 0 | 0 | 0 | 0 | 0 | 0 | 0 | 0 | 0 | 0 | 0 | 0 | 0 | 0 | 0 | 0 | 0 | 0 | 0 | 0 | 0 | 0 | 0 | 0 | 0 | 0 | 0 | 0 | 0 | 0 | 0
| Stor_out | NoSubset | H2 tank valve | 36 | 1 | H2_from_tank | 0 | - | 0 | 0 | 0 | 1 | 0 | 20000 | 0 | 0 | 0 | 0 | 0 | 0 | 0 | 0 | 0 | 0 | 0 | 0 | 0 | 0 | 0 | 0 | 0 | 0 | 0 | 0 | 0 | 0 | 0 | 0 | 0 | 0 | 0 | 0 | 0 | 0 | 0% | 0% | 0% | 0% | 0% | 0% | 0% | 0% | 0% | 0% | 100% | 100% | 100% | 100% | 100% | 100% | 100% | 100% | 100% | 100% | 100% | 100% | 100% | 100% | 100% | 100% | 100% | 100% | 100% | 100% | 0 | 0 | 0 | 0 | 0 | 0 | 0 | 0 | 0 | 0 | 0 | 0 | 0 | 0 | 0 | 0 | 0 | 0 | 0 | 0 | 0 | 0 | 0 | 0 | 0 | 0 | 0 | 0 | 0 | 0 | 0 | 0 | 0 | 0 | 0 | 0 | 0 | 0 | 0 | 0 | 0 | 0 | 0 | 0 | 0 | 0 | 0 | 0 | 0 | 0 | 0 | 0 | 0 | 0 | 0 | 0 | 0 | 0 | 0 | 0 | 0 | 0 | 0 | 0 | 0 | 0 | 0 | 0 | 0 | 0 | 0 | 0 | 0 | 0 | 0 | 0 | 0 | 0 | 0 | 0 | 0 | 0 | 0 | 0 | 0 | 0 | 0 | 0 | 0 | 0 | 0 | 0 | 0 | 0 | 0 | 0 | 0 | 0 | 0 | 0
| Tank | NoSubset | H2 tank | 37 | 1 | H2_stored_tank | 0 | - | 0 | 0 | 0 | 0 | 0 | 20000000 | 0 | 0 | 0 | 0 | 0 | 0 | 0 | 0 | 0 | 0 | 0 | 0 | 0 | 0 | 0 | 0 | 0 | 0 | 0 | 0 | 0 | 0 | 0 | 0 | 0 | 0 | 0 | 0 | 0 | 0 | 3% | 3% | 3% | 3% | 3% | 3% | 3% | 3% | 3% | 3% | 100% | 100% | 100% | 100% | 100% | 100% | 100% | 100% | 100% | 100% | 100% | 100% | 100% | 100% | 100% | 100% | 100% | 100% | 100% | 100% | 0 | 0 | 0 | 0 | 0 | 0 | 0 | 0 | 0 | 0 | 1000 | 900 | 900 | 800 | 800 | 800 | 650 | 500 | 500 | 500 | 40 | 27 | 27 | 0 | 24 | 0 | 19.5 | 0 | 15 | 0 | 0 | 0 | 0 | 0 | 0 | 0 | 0 | 0 | 0 | 0 | 0 | 0 | 0 | 0 | 0 | 0 | 0 | 0 | 0 | 0 | 0 | 0 | 0 | 0 | 0 | 0 | 0 | 0 | 0 | 0 | 0.0062261 | 0.0062261 | 0.0062261 | 0 | 0.0062261 | 0 | 0.0062261 | 0 | 0.0062261 | 0 | 0 | 0 | 0 | 0 | 0 | 0 | 0 | 0 | 0 | 0 | 0 | 0 | 0 | 0 | 0 | 0 | 0 | 0 | 0 | 0 | 0.14903 | 0.14903 | 0.14903 | 0.14903 | 0.14903 | 0.14903 | 0.14903 | 0.14903 | 0.14903 | 0.14903
| Stor_in | NoSubset | H2 pipes compressor | 38 | 1 | H2_to_pipe | 0 | - | 0 | 0 | 0 | -1 | 0 | 20000 | 0 | 0 | 0 | 0 | 0 | 0 | 0 | 0 | 0 | 0 | 0 | 0 | 0 | 0 | 0 | 0 | 0 | 0 | 0 | 0 | 0 | 0 | 0 | 0 | 0 | 0 | 0 | 0 | 0 | 0 | 0% | 0% | 0% | 0% | 0% | 0% | 0% | 0% | 0% | 0% | 100% | 100% | 100% | 100% | 100% | 100% | 100% | 100% | 100% | 100% | 100% | 100% | 100% | 100% | 100% | 100% | 100% | 100% | 100% | 100% | 0.94 | 0.94 | 0.94 | 0.94 | 0.94 | 0.94 | 0.94 | 0.94 | 0.94 | 0.94 | 0 | 0 | 0 | 0 | 0 | 0 | 0 | 0 | 0 | 0 | 0 | 0 | 0 | 0 | 0 | 0 | 0 | 0 | 0 | 0 | 0 | 0 | 0 | 0 | 0 | 0 | 0 | 0 | 0 | 0 | 0 | 0 | 0 | 0 | 0 | 0 | 0 | 0 | 0 | 0 | 0 | 0 | 0 | 0 | 0 | 0 | 0 | 0 | 0 | 0 | 0 | 0 | 0 | 0 | 0 | 0 | 0 | 0 | 0 | 0 | 0 | 0 | 0 | 0 | 0 | 0 | 0 | 0 | 0 | 0 | 0 | 0 | 0 | 0 | 0 | 0 | 0 | 0 | 0 | 0 | 0.093679 | 0.093679 | 0.093679 | 0.093679 | 0.093679 | 0.093679 | 0.093679 | 0.093679 | 0.093679 | 0.093679
| Stor_out | NoSubset | H2 pipes valve | 39 | 1 | H2_from_pipe | 0 | - | 0 | 0 | 0 | 1 | 0 | 20000 | 0 | 0 | 0 | 0 | 0 | 0 | 0 | 0 | 0 | 0 | 0 | 0 | 0 | 0 | 0 | 0 | 0 | 0 | 0 | 0 | 0 | 0 | 0 | 0 | 0 | 0 | 0 | 0 | 0 | 0 | 0% | 0% | 0% | 0% | 0% | 0% | 0% | 0% | 0% | 0% | 100% | 100% | 100% | 100% | 100% | 100% | 100% | 100% | 100% | 100% | 100% | 100% | 100% | 100% | 100% | 100% | 100% | 100% | 100% | 100% | 0 | 0 | 0 | 0 | 0 | 0 | 0 | 0 | 0 | 0 | 0 | 0 | 0 | 0 | 0 | 0 | 0 | 0 | 0 | 0 | 0 | 0 | 0 | 0 | 0 | 0 | 0 | 0 | 0 | 0 | 0 | 0 | 0 | 0 | 0 | 0 | 0 | 0 | 0 | 0 | 0 | 0 | 0 | 0 | 0 | 0 | 0 | 0 | 0 | 0 | 0 | 0 | 0 | 0 | 0 | 0 | 0 | 0 | 0 | 0 | 0 | 0 | 0 | 0 | 0 | 0 | 0 | 0 | 0 | 0 | 0 | 0 | 0 | 0 | 0 | 0 | 0 | 0 | 0 | 0 | 0 | 0 | 0 | 0 | 0 | 0 | 0 | 0 | 0 | 0 | 0 | 0 | 0 | 0 | 0 | 0 | 0 | 0 | 0 | 0
| Tank | NoSubset | H2 buried pipes | 40 | 1 | H2_stored_pipe | 0 | - | 0 | 0 | 0 | 0 | 0 | 20000000 | 0 | 0 | 0 | 0 | 0 | 0 | 0 | 0 | 0 | 0 | 0 | 0 | 0 | 0 | 0 | 0 | 0 | 0 | 0 | 0 | 0 | 0 | 0 | 0 | 0 | 0 | 0 | 0 | 0 | 0 | 9% | 9% | 9% | 9% | 9% | 9% | 9% | 9% | 9% | 9% | 100% | 100% | 100% | 100% | 100% | 100% | 100% | 100% | 100% | 100% | 100% | 100% | 100% | 100% | 100% | 100% | 100% | 100% | 100% | 100% | 0 | 0 | 0 | 0 | 0 | 0 | 0 | 0 | 0 | 0 | 460.7554 | 250 | 250 | 250 | 250 | 250 | 250 | 250 | 250 | 250 | 18.4302 | 7.5 | 7.5 | 7.5 | 7.5 | 7.5 | 7.5 | 7.5 | 7.5 | 7.5 | 0 | 0 | 0 | 0 | 0 | 0 | 0 | 0 | 0 | 0 | 0 | 0 | 0 | 0 | 0 | 0 | 0 | 0 | 0 | 0 | 0 | 0 | 0 | 0 | 0 | 0 | 0 | 0 | 0 | 0 | 0.0062261 | 0.0062261 | 0.0062261 | 0 | 0.0062261 | 0 | 0.0062261 | 0 | 0.0062261 | 0 | 0 | 0 | 0 | 0 | 0 | 0 | 0 | 0 | 0 | 0 | 1 | 1 | 1 | 0 | 1 | 0 | 1 | 0 | 1 | 0 | 0.081743 | 0.081743 | 0.081743 | 0.081743 | 0.081743 | 0.081743 | 0.081743 | 0.081743 | 0.081743 | 0.081743
Electrical | RPU_Solar_fixed | NoSubset | Solar fixed | 41 | 1 | Solar_fixed | 0 | - | 1 | 0 | 0 | 0 | 0 | 2000000 | 0 | 0 | 0 | 0 | 0 | 0 | 0 | 0 | 0 | 0 | 0 | 0 | 0 | 0 | 0 | 0 | 0 | 0 | 0 | 0 | 0 | 0 | 0 | 0 | 0 | 0 | 0 | 0 | 0 | 0 | 0% | 0% | 0% | 0% | 0% | 0% | 0% | 0% | 0% | 0% | 100% | 100% | 100% | 100% | 100% | 100% | 100% | 100% | 100% | 100% | 100% | 100% | 100% | 100% | 100% | 100% | 100% | 100% | 100% | 100% | 0 | 0 | 0 | 0 | 0 | 0 | 0 | 0 | 0 | 0 | 552.6787 | 552.6787 | 552.6787 | 396.2602 | 396.2602 | 396.2602 | 344.1207 | 312.837 | 312.837 | 312.837 | 9.1244 | 9.1244 | 9.1244 | 7.5602 | 7.5602 | 7.5602 | 6.9085 | 6.5174 | 6.5174 | 6.5174 | 0 | 0 | 0 | 0 | 0 | 0 | 0 | 0 | 0 | 0 | 0 | 0 | 0 | 0 | 0 | 0 | 0 | 0 | 0 | 0 | 0 | 0 | 0 | 0 | 0 | 0 | 0 | 0 | 0 | 0 | 90.5848 | 90.5848 | 90.5848 | 0 | 90.5848 | 0 | 90.5848 | 0 | 90.5848 | 0 | 0 | 0 | 0 | 0 | 0 | 0 | 0 | 0 | 0 | 0 | 13.75 | 13.75 | 13.75 | 0 | 12.26 | 0 | 11.51 | 0 | 10.84 | 0 | 0.085803 | 0.085803 | 0.085803 | 0.08386 | 0.08386 | 0.08386 | 0.08386 | 0.08386 | 0.08386 | 0.08386
| RPU_Solar_track | NoSubset | Solar tracking | 42 | 1 | Solar_tracking | 0 | - | 1 | 0 | 0 | 0 | 0 | 2000000 | 0 | 0 | 0 | 0 | 0 | 0 | 0 | 0 | 0 | 0 | 0 | 0 | 0 | 0 | 0 | 0 | 0 | 0 | 0 | 0 | 0 | 0 | 0 | 0 | 0 | 0 | 0 | 0 | 0 | 0 | 0% | 0% | 0% | 0% | 0% | 0% | 0% | 0% | 0% | 0% | 100% | 100% | 100% | 100% | 100% | 100% | 100% | 100% | 100% | 100% | 100% | 100% | 100% | 100% | 100% | 100% | 100% | 100% | 100% | 100% | 0 | 0 | 0 | 0 | 0 | 0 | 0 | 0 | 0 | 0 | 761.2367 | 646.5298 | 583.9624 | 458.8276 | 458.8276 | 458.8276 | 406.6881 | 375.4044 | 375.4044 | 375.4044 | 11.601 | 11.1579 | 7.6906 | 9.2808 | 9.2808 | 9.2808 | 8.5509 | 8.1338 | 8.1338 | 8.1338 | 0 | 0 | 0 | 0 | 0 | 0 | 0 | 0 | 0 | 0 | 0 | 0 | 0 | 0 | 0 | 0 | 0 | 0 | 0 | 0 | 0 | 0 | 0 | 0 | 0 | 0 | 0 | 0 | 0 | 0 | 90.5848 | 90.5848 | 90.5848 | 0 | 90.5848 | 0 | 90.5848 | 0 | 90.5848 | 0 | 0 | 0 | 0 | 0 | 0 | 0 | 0 | 0 | 0 | 0 | 17.88 | 17.88 | 17.88 | 0 | 15.93 | 0 | 14.96 | 0 | 14.09 | 0 | 0.085803 | 0.085803 | 0.085803 | 0.08386 | 0.08386 | 0.08386 | 0.08386 | 0.08386 | 0.08386 | 0.08386
| RPU_ON_SP198-HH100 | NoSubset | ON_SP198-HH100 | 43 | 1 | SP198-HH100 | 0 | - | 1 | 0 | 0 | 0 | 0 | 2000000 | 0 | 0 | 0 | 0 | 0 | 0 | 0 | 0 | 0 | 0 | 0 | 0 | 0 | 0 | 0 | 0 | 0 | 0 | 0 | 0 | 0 | 0 | 0 | 0 | 0 | 0 | 0 | 0 | 0 | 0 | 0% | 0% | 0% | 0% | 0% | 0% | 0% | 0% | 0% | 0% | 100% | 100% | 100% | 100% | 100% | 100% | 100% | 100% | 100% | 100% | 100% | 100% | 100% | 100% | 100% | 100% | 100% | 100% | 100% | 100% | 0 | 0 | 0 | 0 | 0 | 0 | 0 | 0 | 0 | 0 | 1758.6808 | 1758.6808 | 1758.6808 | 1633.0607 | 1633.0607 | 1633.0607 | 1538.8457 | 1507.4406 | 1507.4406 | 1507.4406 | 14.5991 | 14.5991 | 14.5991 | 13.1392 | 13.1392 | 13.1392 | 12.088 | 11.8252 | 11.8252 | 11.8252 | 0.0015642 | 0.0015642 | 0.0015642 | 0.0014078 | 0.0014078 | 0.0014078 | 0.0012931 | 0.0012722 | 0.0012722 | 0.0012722 | 0 | 0 | 0 | 0 | 0 | 0 | 0 | 0 | 0 | 0 | 0 | 0 | 0 | 0 | 0 | 0 | 0 | 0 | 0 | 0 | 55.1222 | 55.1222 | 55.1222 | 0 | 55.1222 | 0 | 55.1222 | 0 | 55.1222 | 0 | 0 | 0 | 0 | 0 | 0 | 0 | 0 | 0 | 0 | 0 | 203.96 | 177.36 | 150.76 | 0 | 171.96 | 0 | 169.84 | 0 | 171.26 | 0 | 0.091448 | 0.091448 | 0.091448 | 0.088827 | 0.088827 | 0.088827 | 0.088827 | 0.088827 | 0.088827 | 0.088827
| RPU_ON_SP198-HH150 | NoSubset | ON_SP198-HH150 | 44 | 1 | SP198-HH150 | 0 | - | 1 | 0 | 0 | 0 | 0 | 2000000 | 0 | 0 | 0 | 0 | 0 | 0 | 0 | 0 | 0 | 0 | 0 | 0 | 0 | 0 | 0 | 0 | 0 | 0 | 0 | 0 | 0 | 0 | 0 | 0 | 0 | 0 | 0 | 0 | 0 | 0 | 0% | 0% | 0% | 0% | 0% | 0% | 0% | 0% | 0% | 0% | 100% | 100% | 100% | 100% | 100% | 100% | 100% | 100% | 100% | 100% | 100% | 100% | 100% | 100% | 100% | 100% | 100% | 100% | 100% | 100% | 0 | 0 | 0 | 0 | 0 | 0 | 0 | 0 | 0 | 0 | 2188.7934 | 2188.7934 | 2188.7934 | 2032.451 | 2032.451 | 2032.451 | 1915.1942 | 1876.1086 | 1876.1086 | 1876.1086 | 14.5991 | 14.5991 | 14.5991 | 13.1392 | 13.1392 | 13.1392 | 12.088 | 11.8252 | 11.8252 | 11.8252 | 0.0015642 | 0.0015642 | 0.0015642 | 0.0014078 | 0.0014078 | 0.0014078 | 0.0012931 | 0.0012722 | 0.0012722 | 0.0012722 | 0 | 0 | 0 | 0 | 0 | 0 | 0 | 0 | 0 | 0 | 0 | 0 | 0 | 0 | 0 | 0 | 0 | 0 | 0 | 0 | 55.1222 | 55.1222 | 55.1222 | 0 | 55.1222 | 0 | 55.1222 | 0 | 55.1222 | 0 | 0 | 0 | 0 | 0 | 0 | 0 | 0 | 0 | 0 | 0 | 203.96 | 177.36 | 150.76 | 0 | 171.96 | 0 | 169.84 | 0 | 171.26 | 0 | 0.091448 | 0.091448 | 0.091448 | 0.088827 | 0.088827 | 0.088827 | 0.088827 | 0.088827 | 0.088827 | 0.088827
| RPU_ON_SP237-HH100 | NoSubset | ON_SP237-HH100 | 45 | 1 | SP237-HH100 | 0 | - | 1 | 0 | 0 | 0 | 0 | 2000000 | 0 | 0 | 0 | 0 | 0 | 0 | 0 | 0 | 0 | 0 | 0 | 0 | 0 | 0 | 0 | 0 | 0 | 0 | 0 | 0 | 0 | 0 | 0 | 0 | 0 | 0 | 0 | 0 | 0 | 0 | 0% | 0% | 0% | 0% | 0% | 0% | 0% | 0% | 0% | 0% | 100% | 100% | 100% | 100% | 100% | 100% | 100% | 100% | 100% | 100% | 100% | 100% | 100% | 100% | 100% | 100% | 100% | 100% | 100% | 100% | 0 | 0 | 0 | 0 | 0 | 0 | 0 | 0 | 0 | 0 | 1554.7628 | 1554.7628 | 1554.7628 | 1443.7083 | 1443.7083 | 1443.7083 | 1360.4174 | 1332.6538 | 1332.6538 | 1332.6538 | 14.5991 | 14.5991 | 14.5991 | 13.1392 | 13.1392 | 13.1392 | 12.088 | 11.8252 | 11.8252 | 11.8252 | 0.0015642 | 0.0015642 | 0.0015642 | 0.0014078 | 0.0014078 | 0.0014078 | 0.0012931 | 0.0012722 | 0.0012722 | 0.0012722 | 0 | 0 | 0 | 0 | 0 | 0 | 0 | 0 | 0 | 0 | 0 | 0 | 0 | 0 | 0 | 0 | 0 | 0 | 0 | 0 | 55.1222 | 55.1222 | 55.1222 | 0 | 55.1222 | 0 | 55.1222 | 0 | 55.1222 | 0 | 0 | 0 | 0 | 0 | 0 | 0 | 0 | 0 | 0 | 0 | 203.96 | 177.36 | 150.76 | 0 | 171.96 | 0 | 169.84 | 0 | 171.26 | 0 | 0.091448 | 0.091448 | 0.091448 | 0.088827 | 0.088827 | 0.088827 | 0.088827 | 0.088827 | 0.088827 | 0.088827
| RPU_ON_SP237-HH150 | NoSubset | ON_SP237-HH150 | 46 | 1 | SP237-HH150 | 0 | - | 1 | 0 | 0 | 0 | 0 | 2000000 | 0 | 0 | 0 | 0 | 0 | 0 | 0 | 0 | 0 | 0 | 0 | 0 | 0 | 0 | 0 | 0 | 0 | 0 | 0 | 0 | 0 | 0 | 0 | 0 | 0 | 0 | 0 | 0 | 0 | 0 | 0% | 0% | 0% | 0% | 0% | 0% | 0% | 0% | 0% | 0% | 100% | 100% | 100% | 100% | 100% | 100% | 100% | 100% | 100% | 100% | 100% | 100% | 100% | 100% | 100% | 100% | 100% | 100% | 100% | 100% | 0 | 0 | 0 | 0 | 0 | 0 | 0 | 0 | 0 | 0 | 1947.4739 | 1947.4739 | 1947.4739 | 1808.3686 | 1808.3686 | 1808.3686 | 1704.0397 | 1669.2633 | 1669.2633 | 1669.2633 | 14.5991 | 14.5991 | 14.5991 | 13.1392 | 13.1392 | 13.1392 | 12.088 | 11.8252 | 11.8252 | 11.8252 | 0.0015642 | 0.0015642 | 0.0015642 | 0.0014078 | 0.0014078 | 0.0014078 | 0.0012931 | 0.0012722 | 0.0012722 | 0.0012722 | 0 | 0 | 0 | 0 | 0 | 0 | 0 | 0 | 0 | 0 | 0 | 0 | 0 | 0 | 0 | 0 | 0 | 0 | 0 | 0 | 55.1222 | 55.1222 | 55.1222 | 0 | 55.1222 | 0 | 55.1222 | 0 | 55.1222 | 0 | 0 | 0 | 0 | 0 | 0 | 0 | 0 | 0 | 0 | 0 | 203.96 | 177.36 | 150.76 | 0 | 171.96 | 0 | 169.84 | 0 | 171.26 | 0 | 0.091448 | 0.091448 | 0.091448 | 0.088827 | 0.088827 | 0.088827 | 0.088827 | 0.088827 | 0.088827 | 0.088827
| RPU_ON_SP277-HH100 | NoSubset | ON_SP277-HH100 | 47 | 1 | SP277-HH100 | 0 | - | 1 | 0 | 0 | 0 | 0 | 2000000 | 0 | 0 | 0 | 0 | 0 | 0 | 0 | 0 | 0 | 0 | 0 | 0 | 0 | 0 | 0 | 0 | 0 | 0 | 0 | 0 | 0 | 0 | 0 | 0 | 0 | 0 | 0 | 0 | 0 | 0 | 0% | 0% | 0% | 0% | 0% | 0% | 0% | 0% | 0% | 0% | 100% | 100% | 100% | 100% | 100% | 100% | 100% | 100% | 100% | 100% | 100% | 100% | 100% | 100% | 100% | 100% | 100% | 100% | 100% | 100% | 0 | 0 | 0 | 0 | 0 | 0 | 0 | 0 | 0 | 0 | 1414.9829 | 1414.9829 | 1414.9829 | 1313.9127 | 1313.9127 | 1313.9127 | 1238.11 | 1212.8424 | 1212.8424 | 1212.8424 | 14.5991 | 14.5991 | 14.5991 | 13.1392 | 13.1392 | 13.1392 | 12.088 | 11.8252 | 11.8252 | 11.8252 | 0.0015642 | 0.0015642 | 0.0015642 | 0.0014078 | 0.0014078 | 0.0014078 | 0.0012931 | 0.0012722 | 0.0012722 | 0.0012722 | 0 | 0 | 0 | 0 | 0 | 0 | 0 | 0 | 0 | 0 | 0 | 0 | 0 | 0 | 0 | 0 | 0 | 0 | 0 | 0 | 55.1222 | 55.1222 | 55.1222 | 0 | 55.1222 | 0 | 55.1222 | 0 | 55.1222 | 0 | 0 | 0 | 0 | 0 | 0 | 0 | 0 | 0 | 0 | 0 | 203.96 | 177.36 | 150.76 | 0 | 171.96 | 0 | 169.84 | 0 | 171.26 | 0 | 0.091448 | 0.091448 | 0.091448 | 0.088827 | 0.088827 | 0.088827 | 0.088827 | 0.088827 | 0.088827 | 0.088827
| RPU_ON_SP277-HH150 | NoSubset | ON_SP277-HH150 | 48 | 1 | SP277-HH150 | 0 | - | 1 | 0 | 0 | 0 | 0 | 2000000 | 0 | 0 | 0 | 0 | 0 | 0 | 0 | 0 | 0 | 0 | 0 | 0 | 0 | 0 | 0 | 0 | 0 | 0 | 0 | 0 | 0 | 0 | 0 | 0 | 0 | 0 | 0 | 0 | 0 | 0 | 0% | 0% | 0% | 0% | 0% | 0% | 0% | 0% | 0% | 0% | 100% | 100% | 100% | 100% | 100% | 100% | 100% | 100% | 100% | 100% | 100% | 100% | 100% | 100% | 100% | 100% | 100% | 100% | 100% | 100% | 0 | 0 | 0 | 0 | 0 | 0 | 0 | 0 | 0 | 0 | 1807.694 | 1807.694 | 1807.694 | 1678.573 | 1678.573 | 1678.573 | 1581.7322 | 1549.452 | 1549.452 | 1549.452 | 14.5991 | 14.5991 | 14.5991 | 13.1392 | 13.1392 | 13.1392 | 12.088 | 11.8252 | 11.8252 | 11.8252 | 0.0015642 | 0.0015642 | 0.0015642 | 0.0014078 | 0.0014078 | 0.0014078 | 0.0012931 | 0.0012722 | 0.0012722 | 0.0012722 | 0 | 0 | 0 | 0 | 0 | 0 | 0 | 0 | 0 | 0 | 0 | 0 | 0 | 0 | 0 | 0 | 0 | 0 | 0 | 0 | 55.1222 | 55.1222 | 55.1222 | 0 | 55.1222 | 0 | 55.1222 | 0 | 55.1222 | 0 | 0 | 0 | 0 | 0 | 0 | 0 | 0 | 0 | 0 | 0 | 203.96 | 177.36 | 150.76 | 0 | 171.96 | 0 | 169.84 | 0 | 171.26 | 0 | 0.091448 | 0.091448 | 0.091448 | 0.088827 | 0.088827 | 0.088827 | 0.088827 | 0.088827 | 0.088827 | 0.088827
| RPU_ON_SP321-HH100 | NoSubset | ON_SP321-HH100 | 49 | 1 | SP321-HH100 | 0 | - | 1 | 0 | 0 | 0 | 0 | 2000000 | 0 | 0 | 0 | 0 | 0 | 0 | 0 | 0 | 0 | 0 | 0 | 0 | 0 | 0 | 0 | 0 | 0 | 0 | 0 | 0 | 0 | 0 | 0 | 0 | 0 | 0 | 0 | 0 | 0 | 0 | 0% | 0% | 0% | 0% | 0% | 0% | 0% | 0% | 0% | 0% | 100% | 100% | 100% | 100% | 100% | 100% | 100% | 100% | 100% | 100% | 100% | 100% | 100% | 100% | 100% | 100% | 100% | 100% | 100% | 100% | 0 | 0 | 0 | 0 | 0 | 0 | 0 | 0 | 0 | 0 | 1301.2948 | 1301.2948 | 1301.2948 | 1208.3452 | 1208.3452 | 1208.3452 | 1138.6329 | 1115.3955 | 1115.3955 | 1115.3955 | 14.5991 | 14.5991 | 14.5991 | 13.1392 | 13.1392 | 13.1392 | 12.088 | 11.8252 | 11.8252 | 11.8252 | 0.0015642 | 0.0015642 | 0.0015642 | 0.0014078 | 0.0014078 | 0.0014078 | 0.0012931 | 0.0012722 | 0.0012722 | 0.0012722 | 0 | 0 | 0 | 0 | 0 | 0 | 0 | 0 | 0 | 0 | 0 | 0 | 0 | 0 | 0 | 0 | 0 | 0 | 0 | 0 | 55.1222 | 55.1222 | 55.1222 | 0 | 55.1222 | 0 | 55.1222 | 0 | 55.1222 | 0 | 0 | 0 | 0 | 0 | 0 | 0 | 0 | 0 | 0 | 0 | 203.96 | 177.36 | 150.76 | 0 | 171.96 | 0 | 169.84 | 0 | 171.26 | 0 | 0.091448 | 0.091448 | 0.091448 | 0.088827 | 0.088827 | 0.088827 | 0.088827 | 0.088827 | 0.088827 | 0.088827
| RPU_ON_SP321-HH150 | NoSubset | ON_SP321-HH150 | 50 | 1 | SP321-HH150 | 0 | - | 1 | 0 | 0 | 0 | 0 | 2000000 | 0 | 0 | 0 | 0 | 0 | 0 | 0 | 0 | 0 | 0 | 0 | 0 | 0 | 0 | 0 | 0 | 0 | 0 | 0 | 0 | 0 | 0 | 0 | 0 | 0 | 0 | 0 | 0 | 0 | 0 | 0% | 0% | 0% | 0% | 0% | 0% | 0% | 0% | 0% | 0% | 100% | 100% | 100% | 100% | 100% | 100% | 100% | 100% | 100% | 100% | 100% | 100% | 100% | 100% | 100% | 100% | 100% | 100% | 100% | 100% | 0 | 0 | 0 | 0 | 0 | 0 | 0 | 0 | 0 | 0 | 1694.0063 | 1694.0063 | 1694.0063 | 1573.0059 | 1573.0059 | 1573.0059 | 1482.2556 | 1452.0054 | 1452.0054 | 1452.0054 | 14.5991 | 14.5991 | 14.5991 | 13.1392 | 13.1392 | 13.1392 | 12.088 | 11.8252 | 11.8252 | 11.8252 | 0.0015642 | 0.0015642 | 0.0015642 | 0.0014078 | 0.0014078 | 0.0014078 | 0.0012931 | 0.0012722 | 0.0012722 | 0.0012722 | 0 | 0 | 0 | 0 | 0 | 0 | 0 | 0 | 0 | 0 | 0 | 0 | 0 | 0 | 0 | 0 | 0 | 0 | 0 | 0 | 55.1222 | 55.1222 | 55.1222 | 0 | 55.1222 | 0 | 55.1222 | 0 | 55.1222 | 0 | 0 | 0 | 0 | 0 | 0 | 0 | 0 | 0 | 0 | 0 | 203.96 | 177.36 | 150.76 | 0 | 171.96 | 0 | 169.84 | 0 | 171.26 | 0 | 0.091448 | 0.091448 | 0.091448 | 0.088827 | 0.088827 | 0.088827 | 0.088827 | 0.088827 | 0.088827 | 0.088827
| RPU_OFF_SP379-HH100 | NoSubset | OFF_SP379-HH100 | 51 | 1 | SP379-HH100 | 0 | - | 1 | 0 | 0 | 0 | 0 | 2000000 | 0 | 0 | 0 | 0 | 0 | 0 | 0 | 0 | 0 | 0 | 0 | 0 | 0 | 0 | 0 | 0 | 0 | 0 | 0 | 0 | 0 | 0 | 0 | 0 | 0 | 0 | 0 | 0 | 0 | 0 | 0% | 0% | 0% | 0% | 0% | 0% | 0% | 0% | 0% | 0% | 100% | 100% | 100% | 100% | 100% | 100% | 100% | 100% | 100% | 100% | 100% | 100% | 100% | 100% | 100% | 100% | 100% | 100% | 100% | 100% | 0 | 0 | 0 | 0 | 0 | 0 | 0 | 0 | 0 | 0 | 2205.1904 | 2205.1904 | 2205.1904 | 1998.1303 | 1998.1303 | 1998.1303 | 1873.8942 | 1842.8352 | 1842.8352 | 1842.8352 | 41.7731 | 41.7731 | 41.7731 | 37.5957 | 37.5957 | 37.5957 | 34.5883 | 33.8364 | 33.8364 | 33.8364 | 0.0031284 | 0.0031284 | 0.0031284 | 0.0028155 | 0.0028155 | 0.0028155 | 0.002607 | 0.0025027 | 0.0025027 | 0.0025027 | 0 | 0 | 0 | 0 | 0 | 0 | 0 | 0 | 0 | 0 | 0 | 0 | 0 | 0 | 0 | 0 | 0 | 0 | 0 | 0 | 53.53 | 53.53 | 53.53 | 0 | 53.53 | 0 | 53.53 | 0 | 53.53 | 0 | 0 | 0 | 0 | 0 | 0 | 0 | 0 | 0 | 0 | 0 | 203.96 | 177.36 | 150.76 | 0 | 171.96 | 0 | 169.84 | 0 | 171.26 | 0 | 0.091448 | 0.091448 | 0.091448 | 0.088827 | 0.088827 | 0.088827 | 0.088827 | 0.088827 | 0.088827 | 0.088827
| RPU_OFF_SP379-HH150 | NoSubset | OFF_SP379-HH150 | 52 | 1 | SP379-HH150 | 0 | - | 1 | 0 | 0 | 0 | 0 | 2000000 | 0 | 0 | 0 | 0 | 0 | 0 | 0 | 0 | 0 | 0 | 0 | 0 | 0 | 0 | 0 | 0 | 0 | 0 | 0 | 0 | 0 | 0 | 0 | 0 | 0 | 0 | 0 | 0 | 0 | 0 | 0% | 0% | 0% | 0% | 0% | 0% | 0% | 0% | 0% | 0% | 100% | 100% | 100% | 100% | 100% | 100% | 100% | 100% | 100% | 100% | 100% | 100% | 100% | 100% | 100% | 100% | 100% | 100% | 100% | 100% | 0 | 0 | 0 | 0 | 0 | 0 | 0 | 0 | 0 | 0 | 2534.6072 | 2534.6072 | 2534.6072 | 2296.6159 | 2296.6159 | 2296.6159 | 2153.8211 | 2118.1224 | 2118.1224 | 2118.1224 | 41.7731 | 41.7731 | 41.7731 | 37.5957 | 37.5957 | 37.5957 | 34.5883 | 33.8364 | 33.8364 | 33.8364 | 0.0031284 | 0.0031284 | 0.0031284 | 0.0028155 | 0.0028155 | 0.0028155 | 0.002607 | 0.0025027 | 0.0025027 | 0.0025027 | 0 | 0 | 0 | 0 | 0 | 0 | 0 | 0 | 0 | 0 | 0 | 0 | 0 | 0 | 0 | 0 | 0 | 0 | 0 | 0 | 53.53 | 53.53 | 53.53 | 0 | 53.53 | 0 | 53.53 | 0 | 53.53 | 0 | 0 | 0 | 0 | 0 | 0 | 0 | 0 | 0 | 0 | 0 | 203.96 | 177.36 | 150.76 | 0 | 171.96 | 0 | 169.84 | 0 | 171.26 | 0 | 0.091448 | 0.091448 | 0.091448 | 0.088827 | 0.088827 | 0.088827 | 0.088827 | 0.088827 | 0.088827 | 0.088827
| RPU_OFF_SP450-HH100 | NoSubset | OFF_SP450-HH100 | 53 | 1 | SP450-HH100 | 0 | - | 1 | 0 | 0 | 0 | 0 | 2000000 | 0 | 0 | 0 | 0 | 0 | 0 | 0 | 0 | 0 | 0 | 0 | 0 | 0 | 0 | 0 | 0 | 0 | 0 | 0 | 0 | 0 | 0 | 0 | 0 | 0 | 0 | 0 | 0 | 0 | 0 | 0% | 0% | 0% | 0% | 0% | 0% | 0% | 0% | 0% | 0% | 100% | 100% | 100% | 100% | 100% | 100% | 100% | 100% | 100% | 100% | 100% | 100% | 100% | 100% | 100% | 100% | 100% | 100% | 100% | 100% | 0 | 0 | 0 | 0 | 0 | 0 | 0 | 0 | 0 | 0 | 1988.1235 | 1988.1235 | 1988.1235 | 1801.4452 | 1801.4452 | 1801.4452 | 1689.4383 | 1661.4365 | 1661.4365 | 1661.4365 | 41.7731 | 41.7731 | 41.7731 | 37.5957 | 37.5957 | 37.5957 | 34.5883 | 33.8364 | 33.8364 | 33.8364 | 0.0031284 | 0.0031284 | 0.0031284 | 0.0028155 | 0.0028155 | 0.0028155 | 0.002607 | 0.0025027 | 0.0025027 | 0.0025027 | 0 | 0 | 0 | 0 | 0 | 0 | 0 | 0 | 0 | 0 | 0 | 0 | 0 | 0 | 0 | 0 | 0 | 0 | 0 | 0 | 53.53 | 53.53 | 53.53 | 0 | 53.53 | 0 | 53.53 | 0 | 53.53 | 0 | 0 | 0 | 0 | 0 | 0 | 0 | 0 | 0 | 0 | 0 | 203.96 | 177.36 | 150.76 | 0 | 171.96 | 0 | 169.84 | 0 | 171.26 | 0 | 0.091448 | 0.091448 | 0.091448 | 0.088827 | 0.088827 | 0.088827 | 0.088827 | 0.088827 | 0.088827 | 0.088827
| RPU_OFF_SP450-HH150 | NoSubset | OFF_SP450-HH150 | 54 | 1 | SP450-HH150 | 0 | - | 1 | 0 | 0 | 0 | 0 | 2000000 | 0 | 0 | 0 | 0 | 0 | 0 | 0 | 0 | 0 | 0 | 0 | 0 | 0 | 0 | 0 | 0 | 0 | 0 | 0 | 0 | 0 | 0 | 0 | 0 | 0 | 0 | 0 | 0 | 0 | 0 | 0% | 0% | 0% | 0% | 0% | 0% | 0% | 0% | 0% | 0% | 100% | 100% | 100% | 100% | 100% | 100% | 100% | 100% | 100% | 100% | 100% | 100% | 100% | 100% | 100% | 100% | 100% | 100% | 100% | 100% | 0 | 0 | 0 | 0 | 0 | 0 | 0 | 0 | 0 | 0 | 2265.527 | 2265.527 | 2265.527 | 2052.8015 | 2052.8015 | 2052.8015 | 1925.1662 | 1893.2573 | 1893.2573 | 1893.2573 | 41.7731 | 41.7731 | 41.7731 | 37.5957 | 37.5957 | 37.5957 | 34.5883 | 33.8364 | 33.8364 | 33.8364 | 0.0031284 | 0.0031284 | 0.0031284 | 0.0028155 | 0.0028155 | 0.0028155 | 0.002607 | 0.0025027 | 0.0025027 | 0.0025027 | 0 | 0 | 0 | 0 | 0 | 0 | 0 | 0 | 0 | 0 | 0 | 0 | 0 | 0 | 0 | 0 | 0 | 0 | 0 | 0 | 53.53 | 53.53 | 53.53 | 0 | 53.53 | 0 | 53.53 | 0 | 53.53 | 0 | 0 | 0 | 0 | 0 | 0 | 0 | 0 | 0 | 0 | 0 | 203.96 | 177.36 | 150.76 | 0 | 171.96 | 0 | 169.84 | 0 | 171.26 | 0 | 0.091448 | 0.091448 | 0.091448 | 0.088827 | 0.088827 | 0.088827 | 0.088827 | 0.088827 | 0.088827 | 0.088827
| RPU_CSP_tower | NoSubset | CSP_tower | 55 | 1 | CSP_tower | 0 | - | 0 | 0 | 0 | 0 | 1 | 2000000 | 0 | 0 | 0 | 0 | 0 | 0 | 0 | 0 | 0 | 0 | 0 | 0 | 0 | 0 | 0 | 0 | 0 | 0 | 0 | 0 | 0 | 0 | 0 | 0 | 0 | 0 | 0 | 0 | 0 | 0 | 0% | 0% | 0% | 0% | 0% | 0% | 0% | 0% | 0% | 0% | 100% | 100% | 100% | 100% | 100% | 100% | 100% | 100% | 100% | 100% | 100% | 100% | 100% | 100% | 100% | 100% | 100% | 100% | 100% | 100% | 0 | 0 | 0 | 0 | 0 | 0 | 0 | 0 | 0 | 0 | 3662.1 | 3662.1 | 3662.1 | 3662.1 | 3662.1 | 3662.1 | 3662.1 | 3662.1 | 3662.1 | 3662.1 | 0 | 0 | 0 | 0 | 0 | 0 | 0 | 0 | 0 | 0 | 0.00877 | 0.00877 | 0.00877 | 0.00877 | 0.00877 | 0.00877 | 0.00877 | 0.00877 | 0.00877 | 0.00877 | 0 | 0 | 0 | 0 | 0 | 0 | 0 | 0 | 0 | 0 | 0 | 0 | 0 | 0 | 0 | 0 | 0 | 0 | 0 | 0 | 113 | 113 | 113 | 0 | 113 | 0 | 113 | 0 | 113 | 0 | 0 | 0 | 0 | 0 | 0 | 0 | 0 | 0 | 0 | 0 | 0 | 0 | 0 | 0 | 0 | 0 | 0 | 0 | 0 | 0 | 0.080586 | 0.080586 | 0.080586 | 0.080586 | 0.080586 | 0.080586 | 0.080586 | 0.080586 | 0.080586 | 0.080586
| Stor_in | NoSubset | Charge TES | 56 | 1 | Charge_TES | 0 | - | 0 | 0 | 0 | 0 | -1 | 2000000 | 0 | 0 | 0 | 0 | 0 | 0 | 0 | 0 | 0 | 0 | 0 | 0 | 0 | 0 | 0 | 0 | 0 | 0 | 0 | 0 | 0 | 0 | 0 | 0 | 0 | 0 | 0 | 0 | 0 | 0 | 0% | 0% | 0% | 0% | 0% | 0% | 0% | 0% | 0% | 0% | 100% | 100% | 100% | 100% | 100% | 100% | 100% | 100% | 100% | 100% | 100% | 100% | 100% | 100% | 100% | 100% | 100% | 100% | 100% | 100% | 0 | 0 | 0 | 0 | 0 | 0 | 0 | 0 | 0 | 0 | 0 | 0 | 0 | 0 | 0 | 0 | 0 | 0 | 0 | 0 | 0 | 0 | 0 | 0 | 0 | 0 | 0 | 0 | 0 | 0 | 0 | 0 | 0 | 0 | 0 | 0 | 0 | 0 | 0 | 0 | 0 | 0 | 0 | 0 | 0 | 0 | 0 | 0 | 0 | 0 | 0 | 0 | 0 | 0 | 0 | 0 | 0 | 0 | 0 | 0 | 0 | 0 | 0 | 0 | 0 | 0 | 0 | 0 | 0 | 0 | 0 | 0 | 0 | 0 | 0 | 0 | 0 | 0 | 0 | 0 | 0 | 0 | 0 | 0 | 0 | 0 | 0 | 0 | 0 | 0 | 0 | 0 | 0 | 0 | 0 | 0 | 0 | 0 | 0 | 0
| Stor_out | NoSubset | Discharge TES | 57 | 1 | Discharge_TES | 0 | - | 0 | 0 | 0 | 0 | 1 | 2000000 | 0 | 0 | 0 | 0 | 0 | 0 | 0 | 0 | 0 | 0 | 0 | 0 | 0 | 0 | 0 | 0 | 0 | 0 | 0 | 0 | 0 | 0 | 0 | 0 | 0 | 0 | 0 | 0 | 0 | 0 | 0% | 0% | 0% | 0% | 0% | 0% | 0% | 0% | 0% | 0% | 100% | 100% | 100% | 100% | 100% | 100% | 100% | 100% | 100% | 100% | 100% | 100% | 100% | 100% | 100% | 100% | 100% | 100% | 100% | 100% | 0 | 0 | 0 | 0 | 0 | 0 | 0 | 0 | 0 | 0 | 0 | 0 | 0 | 0 | 0 | 0 | 0 | 0 | 0 | 0 | 0 | 0 | 0 | 0 | 0 | 0 | 0 | 0 | 0 | 0 | 0 | 0 | 0 | 0 | 0 | 0 | 0 | 0 | 0 | 0 | 0 | 0 | 0 | 0 | 0 | 0 | 0 | 0 | 0 | 0 | 0 | 0 | 0 | 0 | 0 | 0 | 0 | 0 | 0 | 0 | 0 | 0 | 0 | 0 | 0 | 0 | 0 | 0 | 0 | 0 | 0 | 0 | 0 | 0 | 0 | 0 | 0 | 0 | 0 | 0 | 0 | 0 | 0 | 0 | 0 | 0 | 0 | 0 | 0 | 0 | 0 | 0 | 0 | 0 | 0 | 0 | 0 | 0 | 0 | 0
| Tank | NoSubset | TES | 58 | 1 | TES | 0 | - | 0 | 0 | 0 | 0 | 0 | 2000000 | 0 | 0 | 0 | 0 | 0 | 0 | 0 | 0 | 0 | 0 | 0 | 0 | 0 | 0 | 0 | 0 | 0 | 0 | 0 | 0 | 0 | 0 | 0 | 0 | 0 | 0 | 0 | 0 | 0 | 0 | 0% | 0% | 0% | 0% | 0% | 0% | 0% | 0% | 0% | 0% | 100% | 100% | 100% | 100% | 100% | 100% | 100% | 100% | 100% | 100% | 100% | 100% | 100% | 100% | 100% | 100% | 100% | 100% | 100% | 100% | 0 | 0 | 0 | 0 | 0 | 0 | 0 | 0 | 0 | 0 | 41 | 41 | 41 | 0 | 41 | 0 | 41 | 0 | 41 | 0 | 0 | 0 | 0 | 0 | 0 | 0 | 0 | 0 | 0 | 0 | 0 | 0 | 0 | 0 | 0 | 0 | 0 | 0 | 0 | 0 | 0 | 0 | 0 | 0 | 0 | 0 | 0 | 0 | 0 | 0 | 0 | 0 | 0 | 0 | 0 | 0 | 0 | 0 | 0 | 0 | 0 | 0 | 0 | 0 | 0 | 0 | 0 | 0 | 0 | 0 | 0 | 0 | 0 | 0 | 0 | 0 | 0 | 0 | 0 | 0 | 0 | 0 | 0 | 0 | 0 | 0 | 0 | 0 | 0 | 0 | 0.093679 | 0.080586 | 0.080586 | 0.080586 | 0.080586 | 0.080586 | 0.080586 | 0.080586 | 0.080586 | 0.080586
| NoSubset | NoSubset | CSP + TES | 59 | 1 | CSP + TES | 0 | - | 1 | 0 | 0 | 0 | -1 | 2000000 | 0 | 0 | 0 | 0 | 0 | 0 | 0 | 0 | 0 | 0 | 0 | 0 | 0 | 0 | 0 | 0 | 0 | 0 | 0 | 0 | 0 | 0 | 0 | 0 | 0 | 0 | 0 | 0 | 0 | 0 | 0% | 0% | 0% | 0% | 0% | 0% | 0% | 0% | 0% | 0% | 100% | 100% | 100% | 100% | 100% | 100% | 100% | 100% | 100% | 100% | 100% | 100% | 100% | 100% | 100% | 100% | 100% | 100% | 100% | 100% | 0 | 0 | 0 | 0 | 0 | 0 | 0 | 0 | 0 | 0 | 0 | 0 | 0 | 0 | 0 | 0 | 0 | 0 | 0 | 0 | 0 | 0 | 0 | 0 | 0 | 0 | 0 | 0 | 0 | 0 | 0 | 0 | 0 | 0 | 0 | 0 | 0 | 0 | 0 | 0 | 0 | 0 | 0 | 0 | 0 | 0 | 0 | 0 | 0 | 0 | 0 | 0 | 0 | 0 | 0 | 0 | 0 | 0 | 0 | 0 | 0 | 0 | 0 | 0 | 0 | 0 | 0 | 0 | 0 | 0 | 0 | 0 | 0 | 0 | 0 | 0 | 0 | 0 | 0 | 0 | 0 | 0 | 0 | 0 | 0 | 0 | 0 | 0 | 0 | 0 | 0 | 0 | 0 | 0 | 0 | 0 | 0 | 0 | 0 | 0
| PU_Grid_in | Grid_buy | Electricity from the grid | 60 | 0 | Power_from_the_grid | 0 | - | 1 | 0 | 0 | 0 | 0 | 2000000 | 0 | 0 | 0 | 0 | 0 | 0 | 0 | 0 | 0 | 0 | 0 | 0 | 0 | 0 | 0 | 0 | 0 | 0 | 0 | 0 | 0 | 0 | 0 | 0 | 0 | 0 | 0 | 0 | 0 | 0 | 0% | 0% | 0% | 0% | 0% | 0% | 0% | 0% | 0% | 0% | 100% | 100% | 100% | 100% | 100% | 100% | 100% | 100% | 100% | 100% | 100% | 100% | 100% | 100% | 100% | 100% | 100% | 100% | 100% | 100% | 0 | 0 | 0 | 0 | 0 | 0 | 0 | 0 | 0 | 0 | 180 | 180 | 180 | 180 | 180 | 180 | 180 | 180 | 180 | 180 | 0 | 0 | 0 | 0 | 0 | 0 | 0 | 0 | 0 | 0 | 0 | 0 | 0 | 0 | 0 | 0 | 0 | 0 | 0 | 0 | 0 | 0 | 0 | 0 | 0 | 0 | 0 | 0 | 0 | 0 | 0.01665 | 0.01665 | 0.01665 | 0.01665 | 0.01665 | 0.01665 | 0.01665 | 0.01665 | 0.01665 | 0.01665 | 0 | 0 | 0 | 0 | 0 | 0 | 0 | 0 | 0 | 0 | 0 | 0 | 0 | 0 | 0 | 0 | 0 | 0 | 0 | 0 | 0 | 0 | 0 | 0 | 0 | 0 | 0 | 0 | 0 | 0 | 0.088827 | 0.088827 | 0.088827 | 0.088827 | 0.088827 | 0.088827 | 0.088827 | 0.088827 | 0.088827 | 0.088827
| Grid_out | Grid_sell | Curtailment | 61 | 1 | Curtailment | 0 | - | -1 | 0 | 0 | 0 | 0 | 24000 | 0 | 0 | 0 | 0 | 0 | 0 | 0 | 0 | 0 | 0 | 0 | 0 | 0 | 0 | 0 | 0 | 0 | 0 | 0 | 0 | 0 | 0 | 0 | 0 | 0 | 0 | 0 | 0 | 0 | 0 | 0% | 0% | 0% | 0% | 0% | 0% | 0% | 0% | 0% | 0% | 100% | 100% | 100% | 100% | 100% | 100% | 100% | 100% | 100% | 100% | 100% | 100% | 100% | 100% | 100% | 100% | 100% | 100% | 100% | 100% | 0 | 0 | 0 | 0 | 0 | 0 | 0 | 0 | 0 | 0 | 0 | 0 | 0 | 0 | 0 | 0 | 0 | 0 | 0 | 0 | 0 | 0 | 0 | 0 | 0 | 0 | 0 | 0 | 0 | 0 | 0 | 0 | 0 | 0 | 0 | 0 | 0 | 0 | 0 | 0 | 0 | 0 | 0 | 0 | 0 | 0 | 0 | 0 | 0 | 0 | 0 | 0 | 0 | 0 | 0 | 0 | 0 | 0 | 0 | 0 | 0 | 0 | 0 | 0 | 0 | 0 | 0 | 0 | 0 | 0 | 0 | 0 | 0 | 0 | 0 | 0 | 0 | 0 | 0 | 0 | 0 | 0 | 0 | 0 | 0 | 0 | 0 | 0 | 0 | 0 | 0 | 0 | 0 | 0 | 0 | 0 | 0 | 0 | 0 | 0
| PU | NoSubset | Diesel generator | 62 | 1 | Diesel_gen | 0 | - | 1 | 0 | 0 | 0 | 0 | 20000000 | 0 | 0 | 0 | 0 | 0 | 0 | 0 | 0 | 0 | 0 | 0 | 0 | 0 | 0 | 0 | 0 | 0 | 0 | 0 | 0 | 0 | 0 | 0 | 0 | 0 | 0 | 0 | 0 | 0 | 0 | 0% | 0% | 0% | 0% | 0% | 0% | 0% | 0% | 0% | 0% | 100% | 100% | 100% | 100% | 100% | 100% | 100% | 100% | 100% | 100% | 100% | 100% | 100% | 100% | 100% | 100% | 100% | 100% | 100% | 100% | 0 | 0 | 0 | 0 | 0 | 0 | 0 | 0 | 0 | 0 | 343 | 343 | 343 | 343 | 343 | 343 | 343 | 343 | 343 | 343 | 8.8 | 8.8 | 8.8 | 8.8 | 8.8 | 8.8 | 8.8 | 8.8 | 8.8 | 8.8 | 0.006 | 0.006 | 0.006 | 0.006 | 0.006 | 0.006 | 0.006 | 0.006 | 0.006 | 0.006 | 0 | 0 | 0 | 0 | 0 | 0 | 0 | 0 | 0 | 0 | 0.3 | 0.3 | 0.3 | 0.3 | 0.3 | 0.3 | 0.3 | 0.3 | 0.3 | 0.3 | 66 | 66 | 66 | 0 | 66 | 0 | 66 | 0 | 66 | 0 | 0.7395 | 0.7395 | 0.7395 | 0 | 0.7395 | 0 | 0.7395 | 0 | 0.7395 | 0 | 0 | 0 | 0 | 0 | 0 | 0 | 0 | 0 | 0 | 0 | 0.09 | 0.09 | 0.09 | 0.09 | 0.09 | 0.09 | 0.09 | 0.09 | 0.09 | 0.09
| Stor_in | NoSubset | Charge batteries | 63 | 1 | Electricity_to_batteries | 0 | - | -1 | 0 | 0 | 0 | 0 | 10000000 | 0 | 0 | 0 | 0 | 0 | 0 | 0 | 0 | 0 | 0 | 0 | 0 | 0 | 0 | 0 | 0 | 0 | 0 | 0 | 0 | 0 | 0 | 0 | 0 | 0 | 0 | 0 | 0 | 0 | 0 | 0% | 0% | 0% | 0% | 0% | 0% | 0% | 0% | 0% | 0% | 100% | 100% | 100% | 100% | 100% | 100% | 100% | 100% | 100% | 100% | 100% | 100% | 100% | 100% | 100% | 100% | 100% | 100% | 100% | 100% | 0.06 | 0.06 | 0.035 | 0.05 | 0.05 | 0.05 | 0.0375 | 0.025 | 0.025 | 0.025 | 0 | 0 | 0 | 0 | 0 | 0 | 0 | 0 | 0 | 0 | 0 | 0 | 0 | 0 | 0 | 0 | 0 | 0 | 0 | 0 | 0 | 0 | 0 | 0 | 0 | 0 | 0 | 0 | 0 | 0 | 0 | 0 | 0 | 0 | 0 | 0 | 0 | 0 | 0 | 0 | 0 | 0 | 0 | 0 | 0 | 0 | 0 | 0 | 0 | 0 | 0 | 0 | 0 | 0 | 0 | 0 | 0 | 0 | 0 | 0 | 0 | 0 | 0 | 0 | 0 | 0 | 0 | 0 | 0 | 0 | 0 | 0 | 0 | 0 | 0 | 0 | 0 | 0 | 0 | 0 | 0 | 0 | 0 | 0 | 0 | 0 | 0 | 0 | 0 | 0
| Stor_out | NoSubset | Discharge batteries | 64 | 1 | Electricity_from_batteries | 0 | - | 1 | 0 | 0 | 0 | 0 | 60000000 | 0 | 0 | 0 | 0 | 0 | 0 | 0 | 0 | 0 | 0 | 0 | 0 | 0 | 0 | 0 | 0 | 0 | 0 | 0 | 0 | 0 | 0 | 0 | 0 | 0 | 0 | 0 | 0 | 0 | 0 | 0% | 0% | 0% | 0% | 0% | 0% | 0% | 0% | 0% | 0% | 100% | 100% | 100% | 100% | 100% | 100% | 100% | 100% | 100% | 100% | 100% | 100% | 100% | 100% | 100% | 100% | 100% | 100% | 100% | 100% | 0.06 | 0.06 | 0.04 | 0.05 | 0.05 | 0.05 | 0.0375 | 0.025 | 0.025 | 0.025 | 0 | 0 | 0 | 0 | 0 | 0 | 0 | 0 | 0 | 0 | 0 | 0 | 0 | 0 | 0 | 0 | 0 | 0 | 0 | 0 | 0 | 0 | 0 | 0 | 0 | 0 | 0 | 0 | 0 | 0 | 0 | 0 | 0 | 0 | 0 | 0 | 0 | 0 | 0 | 0 | 0 | 0 | 0 | 0 | 0 | 0 | 0 | 0 | 0 | 0 | 0 | 0 | 0 | 0 | 0 | 0 | 0 | 0 | 0 | 0 | 0 | 0 | 0 | 0 | 0 | 0 | 0 | 0 | 0 | 0 | 0 | 0 | 0 | 0 | 0 | 0 | 0 | 0 | 0 | 0 | 0 | 0 | 0 | 0 | 0 | 0 | 0 | 0 | 0 | 0
| Tank | NoSubset | Batteries | 65 | 1 | Electricity_stored | 0 | - | 0 | 0 | 0 | 0 | 0 | 20000000 | 0 | 0 | 0 | 0 | 0 | 0 | 0 | 0 | 0 | 0 | 0 | 0 | 0 | 0 | 0 | 0 | 0 | 0 | 0 | 0 | 0 | 0 | 0 | 0 | 0 | 0 | 0 | 0 | 0 | 0 | 20% | 10% | 10% | 0% | 0% | 0% | 0% | 0% | 0% | 0% | 100% | 100% | 100% | 100% | 100% | 100% | 100% | 100% | 100% | 100% | 100% | 100% | 100% | 100% | 100% | 100% | 100% | 100% | 100% | 100% | 0 | 0 | 0 | 0 | 0 | 0 | 0 | 0 | 0 | 0 | 750 | 550 | 300 | 648.6154 | 180 | 148 | 164 | 265.9115 | 180 | 148 | 15 | 8.25 | 4.5 | 9.7292 | 2.7 | 1.48 | 2.46 | 3.9887 | 2.7 | 1.48 | 0 | 0 | 0 | 0 | 0 | 0 | 0 | 0 | 0 | 0 | 0 | 0 | 0 | 0 | 0 | 0 | 0 | 0 | 0 | 0 | 0 | 0 | 0 | 0 | 0 | 0 | 0 | 0 | 0 | 0 | 11.9086 | 2.6463 | 1.8504 | 0 | 1.5728 | 0 | 1.3107 | 0 | 1.0486 | 0 | 0 | 0 | 0 | 0 | 0 | 0 | 0 | 0 | 0 | 0 | 0.026 | 0.017333 | 0.0104 | 0 | 0.017333 | 0 | 0.017333 | 0 | 0.017333 | 0 | 0.19207 | 0.11683 | 0.10963 | 0.10185 | 0.10185 | 0.10185 | 0.09534 | 0.088827 | 0.088827 | 0.088827
Note on P9: Author: Based on MMZCS2023
Note on Q9: Author: Based on MMZCS2023
Note on R9: Author: Based on MMZCS2023
Note on S9: Author: Based on MMZCS2023
Note on T9: Author: Based on MMZCS2023
Note on U9: Author: Based on MMZCS2023
Note on V9: Author: Based on MMZCS2023
Note on W9: Author: Based on MMZCS2023
Note on X9: Author: Based on MMZCS2023
Note on Y9: Author: Based on MMZCS2023
Note on P10: Author: Based on MMZCS2023
Note on Q10: Author: Based on MMZCS2023
Note on R10: Author: Based on MMZCS2023
Note on S10: Author: Based on MMZCS2023
Note on T10: Author: Based on MMZCS2023
Note on U10: Author: Based on MMZCS2023
Note on V10: Author: Based on MMZCS2023
Note on W10: Author: Based on MMZCS2023
Note on X10: Author: Based on MMZCS2023
Note on Y10: Author: Based on MMZCS2023
Note on DV10: Author: Estimate from MMZCS2023, on the high bound for CO2 extracted from a biogas plant
Note on DW10: Author: Estimate from MMZCS2023, on the high bound for CO2 extracted from a biogas plant
Note on DX10: Author: Estimate from MMZCS2023, on the high bound for CO2 extracted from a biogas plant
Note on DY10: Author: Estimate from MMZCS2023, on the high bound for CO2 extracted from a biogas plant
Note on DZ10: Author: Estimate from MMZCS2023, on the high bound for CO2 extracted from a biogas plant
Note on EA10: Author: Estimate from MMZCS2023, on the high bound for CO2 extracted from a biogas plant
Note on EB10: Author: Estimate from MMZCS2023, on the high bound for CO2 extracted from a biogas plant
Note on EC10: Author: Estimate from MMZCS2023, on the high bound for CO2 extracted from a biogas plant
Note on ED10: Author: Estimate from MMZCS2023, on the high bound for CO2 extracted from a biogas plant
Note on EE10: Author: Estimate from MMZCS2023, on the high bound for CO2 extracted from a biogas plant
Note on P11: Author: Based on MMZCS2023
Note on Q11: Author: Based on MMZCS2023
Note on R11: Author: Based on MMZCS2023
Note on S11: Author: Based on MMZCS2023
Note on T11: Author: Based on MMZCS2023
Note on U11: Author: Based on MMZCS2023
Note on V11: Author: Based on MMZCS2023
Note on W11: Author: Based on MMZCS2023
Note on X11: Author: Based on MMZCS2023
Note on Y11: Author: Based on MMZCS2023
Note on AT11: Author: Based on MMZCS2023
Note on AU11: Author: Based on MMZCS2023
Note on AV11: Author: Based on MMZCS2023
Note on AW11: Author: Based on MMZCS2023
Note on AX11: Author: Based on MMZCS2023
Note on AY11: Author: Based on MMZCS2023
Note on AZ11: Author: Based on MMZCS2023
Note on BA11: Author: Based on MMZCS2023
Note on BB11: Author: Based on MMZCS2023
Note on BC11: Author: Based on MMZCS2023
Note on BD11: Author: Assumed to be similar to an ammonia plant. Ramp rate for an ammonia plant is from Armijo2020
Note on BE11: Author: Assumed to be similar to an ammonia plant. Ramp rate for an ammonia plant is from Armijo2020
Note on BF11: Author: Assumed to be similar to an ammonia plant. Ramp rate for an ammonia plant is from Armijo2020
Note on BG11: Author: Based on MMZCS2023
Note on BH11: Author: Based on MMZCS2023
Note on BI11: Author: Based on MMZCS2023
Note on BJ11: Author: Based on MMZCS2023
Note on BK11: Author: Based on MMZCS2023
Note on BL11: Author: Based on MMZCS2023
Note on BM11: Author: Based on MMZCS2023
Note on BN11: Author: Assumed to be similar to an ammonia plant. Ramp rate for an ammonia plant is from Armijo2020
Note on BO11: Author: Assumed to be similar to an ammonia plant. Ramp rate for an ammonia plant is from Armijo2020
Note on BP11: Author: Assumed to be similar to an ammonia plant. Ramp rate for an ammonia plant is from Armijo2020
Note on BQ11: Author: Based on MMZCS2023
Note on BR11: Author: Based on MMZCS2023
Note on BS11: Author: Based on MMZCS2023
Note on BT11: Author: Based on MMZCS2023
Note on BU11: Author: Based on MMZCS2023
Note on BV11: Author: Based on MMZCS2023
Note on BW11: Author: Based on MMZCS2023
Note on BX11: Author: Based on MMZCS2023
Note on BY11: Author: Based on MMZCS2023
Note on BZ11: Author: Based on MMZCS2023
Note on CA11: Author: Based on MMZCS2023
Note on CB11: Author: Based on MMZCS2023
Note on CC11: Author: Based on MMZCS2023
Note on CD11: Author: Based on MMZCS2023
Note on CE11: Author: Based on MMZCS2023
Note on CF11: Author: Based on MMZCS2023
Note on CG11: Author: Based on MMZCS2023
Note on CH11: Author: For a small-scale 6.7 t$_{MeOH}$/h plant capacity based on MMZCS2023
Note on CI11: Author: For a small-scale 6.7 t$_{MeOH}$/h plant capacity based on MMZCS2023
Note on CJ11: Author: For a small-scale 6.7 t$_{MeOH}$/h plant capacity based on MMZCS2023
Note on CK11: Author: For a medium-scale 13.3 t$_{MeOH}$/h plant capacity based on MMZCS2023
Note on CL11: Author: For a medium-scale 13.3 t$_{MeOH}$/h plant capacity based on MMZCS2023
Note on CM11: Author: For a medium-scale 13.3 t$_{MeOH}$/h plant capacity based on MMZCS2023
Note on CO11: Author: For a large-scale 133.3 t$_{MeOH}$/h plant capacity based on MMZCS2023
Note on CP11: Author: For a large-scale 133.3 t$_{MeOH}$/h plant capacity based on MMZCS2023
Note on CQ11: Author: For a large-scale 133.3 t$_{MeOH}$/h plant capacity based on MMZCS2023
Note on CR11: Author: 4% Capex based on MMZCS2023
Note on CS11: Author: 4% Capex based on MMZCS2023
Note on CT11: Author: 4% Capex based on MMZCS2023
Note on CU11: Author: 4% Capex based on MMZCS2023
Note on CV11: Author: 4% Capex based on MMZCS2023
Note on CW11: Author: 4% Capex based on MMZCS2023
Note on CX11: Author: 4% Capex based on MMZCS2023
Note on CY11: Author: 4% Capex based on MMZCS2023
Note on CZ11: Author: 4% Capex based on MMZCS2023
Note on DA11: Author: 4% Capex based on MMZCS2023
Note on P12: Author: From this study
Note on Q12: Author: From this study
Note on R12: Author: From this study
Note on S12: Author: From this study
Note on T12: Author: From this study
Note on U12: Author: From this study
Note on V12: Author: From this study
Note on W12: Author: From this study
Note on X12: Author: From this study
Note on Y12: Author: From this study
Note on P13: Author: From this study
Note on Q13: Author: From this study
Note on R13: Author: From this study
Note on S13: Author: From this study
Note on T13: Author: From this study
Note on U13: Author: From this study
Note on V13: Author: From this study
Note on W13: Author: From this study
Note on X13: Author: From this study
Note on Y13: Author: From this study
Note on P14: Author: From this study
Note on Q14: Author: From this study
Note on R14: Author: From this study
Note on S14: Author: From this study
Note on T14: Author: From this study
Note on U14: Author: From this study
Note on V14: Author: From this study
Note on W14: Author: From this study
Note on X14: Author: From this study
Note on Y14: Author: From this study
Note on P15: Author: From this study
Note on Q15: Author: From this study
Note on R15: Author: From this study
Note on S15: Author: From this study
Note on T15: Author: From this study
Note on U15: Author: From this study
Note on V15: Author: From this study
Note on W15: Author: From this study
Note on X15: Author: From this study
Note on Y15: Author: From this study
Note on P16: Author: From this study
Note on Q16: Author: From this study
Note on R16: Author: From this study
Note on S16: Author: From this study
Note on T16: Author: From this study
Note on U16: Author: From this study
Note on V16: Author: From this study
Note on W16: Author: From this study
Note on X16: Author: From this study
Note on Y16: Author: From this study
Note on P17: Author: From this study
Note on Q17: Author: From this study
Note on R17: Author: From this study
Note on S17: Author: From this study
Note on T17: Author: From this study
Note on U17: Author: From this study
Note on V17: Author: From this study
Note on W17: Author: From this study
Note on X17: Author: From this study
Note on Y17: Author: From this study
Note on Z17: Author: From this study
Note on AA17: Author: From this study
Note on AB17: Author: From this study
Note on AC17: Author: From this study
Note on AD17: Author: From this study
Note on AE17: Author: From this study
Note on AF17: Author: From this study
Note on AG17: Author: From this study
Note on AH17: Author: From this study
Note on AI17: Author: From this study
Note on AJ17: Author: From this study
Note on AK17: Author: From this study
Note on AL17: Author: From this study
Note on AM17: Author: From this study
Note on AN17: Author: From this study
Note on AO17: Author: From this study
Note on AP17: Author: From this study
Note on AQ17: Author: From this study
Note on AR17: Author: From this study
Note on AS17: Author: From this study
Note on AT17: Author: From this study
Note on AU17: Author: From this study
Note on AV17: Author: From this study
Note on AW17: Author: From this study
Note on AX17: Author: From this study
Note on AY17: Author: From this study
Note on AZ17: Author: From this study
Note on BA17: Author: From this study
Note on BB17: Author: From this study
Note on BC17: Author: From this study
Note on BD17: Author: From this study
Note on BE17: Author: From this study
Note on BF17: Author: From this study
Note on BG17: Author: From this study
Note on BH17: Author: From this study
Note on BI17: Author: From this study
Note on BJ17: Author: From this study
Note on BK17: Author: From this study
Note on BL17: Author: From this study
Note on BM17: Author: From this study
Note on BN17: Author: From this study
Note on BO17: Author: From this study
Note on BP17: Author: From this study
Note on BQ17: Author: From this study
Note on BR17: Author: From this study
Note on BS17: Author: From this study
Note on BT17: Author: From this study
Note on BU17: Author: From this study
Note on BV17: Author: From this study
Note on BW17: Author: From this study
Note on BX17: Author: From this study
Note on BY17: Author: From this study
Note on BZ17: Author: From this study
Note on CA17: Author: From this study
Note on CB17: Author: From this study
Note on CC17: Author: From this study
Note on CD17: Author: From this study
Note on CE17: Author: From this study
Note on CF17: Author: From this study
Note on CG17: Author: From this study
Note on CH17: Author: From this study
Note on CI17: Author: From this study
Note on CJ17: Author: From this study
Note on CK17: Author: From this study
Note on CL17: Author: From this study
Note on CM17: Author: From this study
Note on CN17: Author: From this study
Note on CO17: Author: From this study
Note on CP17: Author: From this study
Note on CQ17: Author: From this study
Note on CR17: Author: From this study
Note on CS17: Author: From this study
Note on CT17: Author: From this study
Note on CU17: Author: From this study
Note on CV17: Author: From this study
Note on CW17: Author: From this study
Note on CX17: Author: From this study
Note on CY17: Author: From this study
Note on CZ17: Author: From this study
Note on DA17: Author: From this study
Note on DB17: Author: From this study
Note on DC17: Author: From this study
Note on DD17: Author: From this study
Note on DE17: Author: From this study
Note on DF17: Author: From this study
Note on DG17: Author: From this study
Note on DH17: Author: From this study
Note on DI17: Author: From this study
Note on DJ17: Author: From this study
Note on DK17: Author: From this study
Note on DL17: Author: From this study
Note on DM17: Author: From this study
Note on DN17: Author: From this study
Note on DO17: Author: From this study
Note on DP17: Author: From this study
Note on DQ17: Author: From this study
Note on DR17: Author: From this study
Note on DS17: Author: From this study
Note on DT17: Author: From this study
Note on DU17: Author: From this study
Note on DV17: Author: From this study
Note on DW17: Author: From this study
Note on DX17: Author: From this study
Note on DY17: Author: From this study
Note on DZ17: Author: From this study
Note on EA17: Author: From this study
Note on EB17: Author: From this study
Note on EC17: Author: From this study
Note on ED17: Author: From this study
Note on EE17: Author: From this study
Note on EF17: Author: From this study
Note on EG17: Author: From this study
Note on EH17: Author: From this study
Note on EI17: Author: From this study
Note on EJ17: Author: From this study
Note on EK17: Author: From this study
Note on EL17: Author: From this study
Note on EM17: Author: From this study
Note on EN17: Author: From this study
Note on EO17: Author: From this study
Note on EP17: Author: From this study
Note on EQ17: Author: From this study
Note on ER17: Author: From this study
Note on ES17: Author: From this study
Note on ET17: Author: From this study
Note on EU17: Author: From this study
Note on EV17: Author: From this study
Note on EW17: Author: From this study
Note on EX17: Author: From this study
Note on EY17: Author: From this study
Note on EZ17: Author: From this study
Note on FA17: Author: From this study
Note on FB17: Author: From this study
Note on FC17: Author: From this study
Note on FD17: Author: From this study
Note on FE17: Author: From this study
Note on FF17: Author: From this study
Note on FG17: Author: From this study
Note on FH17: Author: From this study
Note on FI17: Author: From this study
Note on FJ17: Author: From this study
Note on FK17: Author: From this study
Note on FL17: Author: From this study
Note on FM17: Author: From this study
Note on FN17: Author: From this study
Note on FO17: Author: From this study
Note on FP17: Author: From this study
Note on FQ17: Author: From this study
Note on FR17: Author: From this study
Note on FS17: Author: From this study
Note on P18: Author: From this study
Note on Q18: Author: From this study
Note on R18: Author: From this study
Note on S18: Author: From this study
Note on T18: Author: From this study
Note on U18: Author: From this study
Note on V18: Author: From this study
Note on W18: Author: From this study
Note on X18: Author: From this study
Note on Y18: Author: From this study
Note on Z18: Author: From this study
Note on AA18: Author: From this study
Note on AB18: Author: From this study
Note on AC18: Author: From this study
Note on AD18: Author: From this study
Note on AE18: Author: From this study
Note on AF18: Author: From this study
Note on AG18: Author: From this study
Note on AH18: Author: From this study
Note on AI18: Author: From this study
Note on AJ18: Author: From this study
Note on AK18: Author: From this study
Note on AL18: Author: From this study
Note on AM18: Author: From this study
Note on AN18: Author: From this study
Note on AO18: Author: From this study
Note on AP18: Author: From this study
Note on AQ18: Author: From this study
Note on AR18: Author: From this study
Note on AS18: Author: From this study
Note on AT18: Author: From this study
Note on AU18: Author: From this study
Note on AV18: Author: From this study
Note on AW18: Author: From this study
Note on AX18: Author: From this study
Note on AY18: Author: From this study
Note on AZ18: Author: From this study
Note on BA18: Author: From this study
Note on BB18: Author: From this study
Note on BC18: Author: From this study
Note on BD18: Author: From this study
Note on BE18: Author: From this study
Note on BF18: Author: From this study
Note on BG18: Author: From this study
Note on BH18: Author: From this study
Note on BI18: Author: From this study
Note on BJ18: Author: From this study
Note on BK18: Author: From this study
Note on BL18: Author: From this study
Note on BM18: Author: From this study
Note on BN18: Author: From this study
Note on BO18: Author: From this study
Note on BP18: Author: From this study
Note on BQ18: Author: From this study
Note on BR18: Author: From this study
Note on BS18: Author: From this study
Note on BT18: Author: From this study
Note on BU18: Author: From this study
Note on BV18: Author: From this study
Note on BW18: Author: From this study
Note on BX18: Author: From this study
Note on BY18: Author: From this study
Note on BZ18: Author: From this study
Note on CA18: Author: From this study
Note on CB18: Author: From this study
Note on CC18: Author: From this study
Note on CD18: Author: From this study
Note on CE18: Author: From this study
Note on CF18: Author: From this study
Note on CG18: Author: From this study
Note on CH18: Author: From this study
Note on CI18: Author: From this study
Note on CJ18: Author: From this study
Note on CK18: Author: From this study
Note on CL18: Author: From this study
Note on CM18: Author: From this study
Note on CN18: Author: From this study
Note on CO18: Author: From this study
Note on CP18: Author: From this study
Note on CQ18: Author: From this study
Note on CR18: Author: From this study
Note on CS18: Author: From this study
Note on CT18: Author: From this study
Note on CU18: Author: From this study
Note on CV18: Author: From this study
Note on CW18: Author: From this study
Note on CX18: Author: From this study
Note on CY18: Author: From this study
Note on CZ18: Author: From this study
Note on DA18: Author: From this study
Note on DB18: Author: From this study
Note on DC18: Author: From this study
Note on DD18: Author: From this study
Note on DE18: Author: From this study
Note on DF18: Author: From this study
Note on DG18: Author: From this study
Note on DH18: Author: From this study
Note on DI18: Author: From this study
Note on DJ18: Author: From this study
Note on DK18: Author: From this study
Note on DL18: Author: From this study
Note on DM18: Author: From this study
Note on DN18: Author: From this study
Note on DO18: Author: From this study
Note on DP18: Author: From this study
Note on DQ18: Author: From this study
Note on DR18: Author: From this study
Note on DS18: Author: From this study
Note on DT18: Author: From this study
Note on DU18: Author: From this study
Note on DV18: Author: From this study
Note on DW18: Author: From this study
Note on DX18: Author: From this study
Note on DY18: Author: From this study
Note on DZ18: Author: From this study
Note on EA18: Author: From this study
Note on EB18: Author: From this study
Note on EC18: Author: From this study
Note on ED18: Author: From this study
Note on EE18: Author: From this study
Note on EF18: Author: From this study
Note on EG18: Author: From this study
Note on EH18: Author: From this study
Note on EI18: Author: From this study
Note on EJ18: Author: From this study
Note on EK18: Author: From this study
Note on EL18: Author: From this study
Note on EM18: Author: From this study
Note on EN18: Author: From this study
Note on EO18: Author: From this study
Note on EP18: Author: From this study
Note on EQ18: Author: From this study
Note on ER18: Author: From this study
Note on ES18: Author: From this study
Note on ET18: Author: From this study
Note on EU18: Author: From this study
Note on EV18: Author: From this study
Note on EW18: Author: From this study
Note on EX18: Author: From this study
Note on EY18: Author: From this study
Note on EZ18: Author: From this study
Note on FA18: Author: From this study
Note on FB18: Author: From this study
Note on FC18: Author: From this study
Note on FD18: Author: From this study
Note on FE18: Author: From this study
Note on FF18: Author: From this study
Note on FG18: Author: From this study
Note on FH18: Author: From this study
Note on FI18: Author: From this study
Note on FJ18: Author: From this study
Note on FK18: Author: From this study
Note on FL18: Author: From this study
Note on FM18: Author: From this study
Note on FN18: Author: From this study
Note on FO18: Author: From this study
Note on FP18: Author: From this study
Note on FQ18: Author: From this study
Note on FR18: Author: From this study
Note on FS18: Author: From this study
Note on P19: Author: From this study
Note on Q19: Author: From this study
Note on R19: Author: From this study
Note on S19: Author: From this study
Note on T19: Author: From this study
Note on U19: Author: From this study
Note on V19: Author: From this study
Note on W19: Author: From this study
Note on X19: Author: From this study
Note on Y19: Author: From this study
Note on Z19: Author: From this study
Note on AA19: Author: From this study
Note on AB19: Author: From this study
Note on AC19: Author: From this study
Note on AD19: Author: From this study
Note on AE19: Author: From this study
Note on AF19: Author: From this study
Note on AG19: Author: From this study
Note on AH19: Author: From this study
Note on AI19: Author: From this study
Note on AJ19: Author: From this study
Note on AK19: Author: From this study
Note on AL19: Author: From this study
Note on AM19: Author: From this study
Note on AN19: Author: From this study
Note on AO19: Author: From this study
Note on AP19: Author: From this study
Note on AQ19: Author: From this study
Note on AR19: Author: From this study
Note on AS19: Author: From this study
Note on AT19: Author: From this study
Note on AU19: Author: From this study
Note on AV19: Author: From this study
Note on AW19: Author: From this study
Note on AX19: Author: From this study
Note on AY19: Author: From this study
Note on AZ19: Author: From this study
Note on BA19: Author: From this study
Note on BB19: Author: From this study
Note on BC19: Author: From this study
Note on BD19: Author: From this study
Note on BE19: Author: From this study
Note on BF19: Author: From this study
Note on BG19: Author: From this study
Note on BH19: Author: From this study
Note on BI19: Author: From this study
Note on BJ19: Author: From this study
Note on BK19: Author: From this study
Note on BL19: Author: From this study
Note on BM19: Author: From this study
Note on BN19: Author: From this study
Note on BO19: Author: From this study
Note on BP19: Author: From this study
Note on BQ19: Author: From this study
Note on BR19: Author: From this study
Note on BS19: Author: From this study
Note on BT19: Author: From this study
Note on BU19: Author: From this study
Note on BV19: Author: From this study
Note on BW19: Author: From this study
Note on BX19: Author: From this study
Note on BY19: Author: From this study
Note on BZ19: Author: From this study
Note on CA19: Author: From this study
Note on CB19: Author: From this study
Note on CC19: Author: From this study
Note on CD19: Author: From this study
Note on CE19: Author: From this study
Note on CF19: Author: From this study
Note on CG19: Author: From this study
Note on CH19: Author: From this study
Note on CI19: Author: From this study
Note on CJ19: Author: From this study
Note on CK19: Author: From this study
Note on CL19: Author: From this study
Note on CM19: Author: From this study
Note on CN19: Author: From this study
Note on CO19: Author: From this study
Note on CP19: Author: From this study
Note on CQ19: Author: From this study
Note on CR19: Author: From this study
Note on CS19: Author: From this study
Note on CT19: Author: From this study
Note on CU19: Author: From this study
Note on CV19: Author: From this study
Note on CW19: Author: From this study
Note on CX19: Author: From this study
Note on CY19: Author: From this study
Note on CZ19: Author: From this study
Note on DA19: Author: From this study
Note on DB19: Author: From this study
Note on DC19: Author: From this study
Note on DD19: Author: From this study
Note on DE19: Author: From this study
Note on DF19: Author: From this study
Note on DG19: Author: From this study
Note on DH19: Author: From this study
Note on DI19: Author: From this study
Note on DJ19: Author: From this study
Note on DK19: Author: From this study
Note on DL19: Author: From this study
Note on DM19: Author: From this study
Note on DN19: Author: From this study
Note on DO19: Author: From this study
Note on DP19: Author: From this study
Note on DQ19: Author: From this study
Note on DR19: Author: From this study
Note on DS19: Author: From this study
Note on DT19: Author: From this study
Note on DU19: Author: From this study
Note on DV19: Author: From this study
Note on DW19: Author: From this study
Note on DX19: Author: From this study
Note on DY19: Author: From this study
Note on DZ19: Author: From this study
Note on EA19: Author: From this study
Note on EB19: Author: From this study
Note on EC19: Author: From this study
Note on ED19: Author: From this study
Note on EE19: Author: From this study
Note on EF19: Author: From this study
Note on EG19: Author: From this study
Note on EH19: Author: From this study
Note on EI19: Author: From this study
Note on EJ19: Author: From this study
Note on EK19: Author: From this study
Note on EL19: Author: From this study
Note on EM19: Author: From this study
Note on EN19: Author: From this study
Note on EO19: Author: From this study
Note on EP19: Author: From this study
Note on EQ19: Author: From this study
Note on ER19: Author: From this study
Note on ES19: Author: From this study
Note on ET19: Author: From this study
Note on EU19: Author: From this study
Note on EV19: Author: From this study
Note on EW19: Author: From this study
Note on EX19: Author: From this study
Note on EY19: Author: From this study
Note on EZ19: Author: From this study
Note on FA19: Author: From this study
Note on FB19: Author: From this study
Note on FC19: Author: From this study
Note on FD19: Author: From this study
Note on FE19: Author: From this study
Note on FF19: Author: From this study
Note on FG19: Author: From this study
Note on FH19: Author: From this study
Note on FI19: Author: From this study
Note on FJ19: Author: From this study
Note on FK19: Author: From this study
Note on FL19: Author: From this study
Note on FM19: Author: From this study
Note on FN19: Author: From this study
Note on FO19: Author: From this study
Note on FP19: Author: From this study
Note on FQ19: Author: From this study
Note on FR19: Author: From this study
Note on FS19: Author: From this study
Note on P20: Author: From this study
Note on Q20: Author: From this study
Note on R20: Author: From this study
Note on S20: Author: From this study
Note on T20: Author: From this study
Note on U20: Author: From this study
Note on V20: Author: From this study
Note on W20: Author: From this study
Note on X20: Author: From this study
Note on Y20: Author: From this study
Note on Z20: Author: From this study
Note on AA20: Author: From this study
Note on AB20: Author: From this study
Note on AC20: Author: From this study
Note on AD20: Author: From this study
Note on AE20: Author: From this study
Note on AF20: Author: From this study
Note on AG20: Author: From this study
Note on AH20: Author: From this study
Note on AI20: Author: From this study
Note on AJ20: Author: From this study
Note on AK20: Author: From this study
Note on AL20: Author: From this study
Note on AM20: Author: From this study
Note on AN20: Author: From this study
Note on AO20: Author: From this study
Note on AP20: Author: From this study
Note on AQ20: Author: From this study
Note on AR20: Author: From this study
Note on AS20: Author: From this study
Note on AT20: Author: From this study
Note on AU20: Author: From this study
Note on AV20: Author: From this study
Note on AW20: Author: From this study
Note on AX20: Author: From this study
Note on AY20: Author: From this study
Note on AZ20: Author: From this study
Note on BA20: Author: From this study
Note on BB20: Author: From this study
Note on BC20: Author: From this study
Note on BD20: Author: From this study
Note on BE20: Author: From this study
Note on BF20: Author: From this study
Note on BG20: Author: From this study
Note on BH20: Author: From this study
Note on BI20: Author: From this study
Note on BJ20: Author: From this study
Note on BK20: Author: From this study
Note on BL20: Author: From this study
Note on BM20: Author: From this study
Note on BN20: Author: From this study
Note on BO20: Author: From this study
Note on BP20: Author: From this study
Note on BQ20: Author: From this study
Note on BR20: Author: From this study
Note on BS20: Author: From this study
Note on BT20: Author: From this study
Note on BU20: Author: From this study
Note on BV20: Author: From this study
Note on BW20: Author: From this study
Note on BX20: Author: From this study
Note on BY20: Author: From this study
Note on BZ20: Author: From this study
Note on CA20: Author: From this study
Note on CB20: Author: From this study
Note on CC20: Author: From this study
Note on CD20: Author: From this study
Note on CE20: Author: From this study
Note on CF20: Author: From this study
Note on CG20: Author: From this study
Note on CH20: Author: From this study
Note on CI20: Author: From this study
Note on CJ20: Author: From this study
Note on CK20: Author: From this study
Note on CL20: Author: From this study
Note on CM20: Author: From this study
Note on CN20: Author: From this study
Note on CO20: Author: From this study
Note on CP20: Author: From this study
Note on CQ20: Author: From this study
Note on CR20: Author: From this study
Note on CS20: Author: From this study
Note on CT20: Author: From this study
Note on CU20: Author: From this study
Note on CV20: Author: From this study
Note on CW20: Author: From this study
Note on CX20: Author: From this study
Note on CY20: Author: From this study
Note on CZ20: Author: From this study
Note on DA20: Author: From this study
Note on DB20: Author: From this study
Note on DC20: Author: From this study
Note on DD20: Author: From this study
Note on DE20: Author: From this study
Note on DF20: Author: From this study
Note on DG20: Author: From this study
Note on DH20: Author: From this study
Note on DI20: Author: From this study
Note on DJ20: Author: From this study
Note on DK20: Author: From this study
Note on DL20: Author: From this study
Note on DM20: Author: From this study
Note on DN20: Author: From this study
Note on DO20: Author: From this study
Note on DP20: Author: From this study
Note on DQ20: Author: From this study
Note on DR20: Author: From this study
Note on DS20: Author: From this study
Note on DT20: Author: From this study
Note on DU20: Author: From this study
Note on DV20: Author: From this study
Note on DW20: Author: From this study
Note on DX20: Author: From this study
Note on DY20: Author: From this study
Note on DZ20: Author: From this study
Note on EA20: Author: From this study
Note on EB20: Author: From this study
Note on EC20: Author: From this study
Note on ED20: Author: From this study
Note on EE20: Author: From this study
Note on EF20: Author: From this study
Note on EG20: Author: From this study
Note on EH20: Author: From this study
Note on EI20: Author: From this study
Note on EJ20: Author: From this study
Note on EK20: Author: From this study
Note on EL20: Author: From this study
Note on EM20: Author: From this study
Note on EN20: Author: From this study
Note on EO20: Author: From this study
Note on EP20: Author: From this study
Note on EQ20: Author: From this study
Note on ER20: Author: From this study
Note on ES20: Author: From this study
Note on ET20: Author: From this study
Note on EU20: Author: From this study
Note on EV20: Author: From this study
Note on EW20: Author: From this study
Note on EX20: Author: From this study
Note on EY20: Author: From this study
Note on EZ20: Author: From this study
Note on FA20: Author: From this study
Note on FB20: Author: From this study
Note on FC20: Author: From this study
Note on FD20: Author: From this study
Note on FE20: Author: From this study
Note on FF20: Author: From this study
Note on FG20: Author: From this study
Note on FH20: Author: From this study
Note on FI20: Author: From this study
Note on FJ20: Author: From this study
Note on FK20: Author: From this study
Note on FL20: Author: From this study
Note on FM20: Author: From this study
Note on FN20: Author: From this study
Note on FO20: Author: From this study
Note on FP20: Author: From this study
Note on FQ20: Author: From this study
Note on FR20: Author: From this study
Note on FS20: Author: From this study
Note on P21: Based on MMZCS2023
Note on Q21: Author: Based on MMZSC2023
Note on R21: Author: Based on MMZCS2023
Note on S21: Author: Based on MMZCS2023
Note on T21: Author: Based on MMZCS2023
Note on U21: Author: Based on MMZCS2023
Note on V21: Author: Based on MMZCS2023
Note on W21: Author: Based on MMZCS2023
Note on X21: Author: Based on MMZCS2023
Note on Y21: Author: Based on MMZCS2023
Note on AT21: Author: Based on MMZCS2023
Note on AU21: Author: Based on MMZCS2023
Note on AV21: Author: Based on MMZCS2023
Note on AW21: Author: Based on MMZCS2023
Note on AX21: Author: Based on MMZCS2023
Note on AY21: Author: Based on MMZCS2023
Note on AZ21: Author: Based on MMZCS2023
Note on BA21: Author: Based on MMZCS2023
Note on BB21: Author: Based on MMZCS2023
Note on BC21: Author: Based on MMZCS2023
Note on BD21: Author: Based on Armijo2020
Note on BE21: Author: Based on Armijo2020
Note on BF21: Author: Based on Armijo2020
Note on BG21: Author: Based on MMZCS2023
Note on BH21: Author: Based on MMZCS2023
Note on BI21: Author: Based on MMZCS2023
Note on BJ21: Author: Taking the best case of 2030 based on MMZCS2023
Note on BK21: Author: Taking the best case of 2030 based on MMZCS2023
Note on BL21: Author: Taking the best case of 2030 based on MMZCS2023
Note on BM21: Author: Taking the best case of 2030 based on MMZCS2023
Note on BN21: Author: Based on Armijo2020
Note on BO21: Author: Based on Armijo2020
Note on BP21: Author: Based on Armijo2020
Note on BQ21: Author: Based on MMZCS2023
Note on BR21: Author: Based on MMZCS2023
Note on BS21: Author: Based on MMZCS2023
Note on BT21: Author: Taking the best case of 2030 based on MMZCS2023
Note on BU21: Author: Taking the best case of 2030 based on MMZCS2023
Note on BV21: Author: Taking the best case of 2030 based on MMZCS2023
Note on BW21: Author: Taking the best case of 2030 based on MMZCS2023
Note on BX21: Author: Based on MMZCS2023
Note on BY21: Author: Based on MMZCS2023
Note on BZ21: Author: Based on MMZCS2023
Note on CA21: Author: Based on MMZCS2023
Note on CB21: Author: Based on MMZCS2023
Note on CC21: Author: Based on MMZCS2023
Note on CD21: Author: Based on MMZCS2023
Note on CE21: Author: Based on MMZCS2023
Note on CF21: Author: Based on MMZCS2023
Note on CG21: Author: Based on MMZCS2023
Note on CH21: Author: For a small-scale 10 t$_{NH_3}$/h plant capacity based on MMZCS2023 (include the ASU)
Note on CI21: Author: For a small-scale 10 t$_{NH_3}$/h plant capacity based on MMZCS2023 (include the ASU)
Note on CJ21: Author: For a small-scale 10 t$_{NH_3}$/h plant capacity based on MMZCS2023 (include the ASU)
Note on CK21: Author: For a large-scale 95 t$_{NH_3}$/h plant capacity based on MMZCS2023 (includes ASU)
Note on CL21: Author: For a large-scale 95 t$_{NH_3}$/h plant capacity based on MMZCS2023 (includes ASU)
Note on CM21: Author: For a large-scale 95 t$_{NH_3}$/h plant capacity based on MMZCS2023 (includes ASU)
Note on CO21: Author: For a very large-scale 190 t$_{NH_3}$/h plant capacity based on MMZCS2023 (including ASU)
Note on CP21: Author: For a very large-scale 190 t$_{NH_3}$/h plant capacity based on MMZCS2023 (including ASU)
Note on CQ21: Author: For a very large-scale 190 t$_{NH_3}$/h plant capacity based on MMZCS2023 (including ASU)
Note on CR21: Author: 4% Capex based on MMZCS2023
Note on CS21: Author: 4% Capex based on MMZCS2023
Note on CT21: Author: 4% Capex based on MMZCS2023
Note on CU21: Author: 4% Capex based on MMZCS2023
Note on CV21: Author: 4% Capex based on MMZCS2023
Note on CW21: Author: 4% Capex based on MMZCS2023
Note on CX21: Author: 4% Capex based on MMZCS2023
Note on CY21: Author: 4% Capex based on MMZCS2023
Note on CZ21: Author: 4% Capex based on MMZCS2023
Note on DA21: Author: 4% Capex based on MMZCS2023
Note on P22: Author: Based on MMZCS2023
Note on Q22: Author: Based on MMZCS2023 for a small scale methanol plant
Note on R22: Author: Based on MMZCS2023
Note on S22: Author: Based on MMZCS2023
Note on T22: Author: Based on MMZCS2023
Note on U22: Author: Based on MMZCS2023
Note on V22: Author: Based on MMZCS2023
Note on W22: Author: Based on MMZCS2023
Note on X22: Author: Based on MMZCS2023
Note on Y22: Author: Based on MMZCS2023
Note on AT22: Author: Based on MMZCS2023
Note on AU22: Author: Based on MMZCS2023
Note on AV22: Author: Based on MMZCS2023
Note on AW22: Author: Based on MMZCS2023
Note on AX22: Author: Based on MMZCS2023
Note on AY22: Author: Based on MMZCS2023
Note on AZ22: Author: Based on MMZCS2023
Note on BA22: Author: Based on MMZCS2023
Note on BB22: Author: Based on MMZCS2023
Note on BC22: Author: Based on MMZCS2023
Note on BD22: Author: Based on Armijo2020
Note on BE22: Author: Based on Armijo2020
Note on BF22: Author: Based on Armijo2020
Note on BG22: Author: Based on MMZCS2023
Note on BH22: Author: Based on MMZCS2023
Note on BI22: Author: Based on MMZCS2023
Note on BJ22: Author: Taking the best case of 2030 based on MMZCS2023
Note on BK22: Author: Taking the best case of 2030 based on MMZCS2023
Note on BL22: Author: Taking the best case of 2030 based on MMZCS2023
Note on BM22: Author: Taking the best case of 2030 based on MMZCS2023
Note on BN22: Author: Based on Armijo2020
Note on BO22: Author: Based on Armijo2020
Note on BP22: Author: Based on Armijo2020
Note on BQ22: Author: Based on MMZCS2023
Note on BR22: Author: Based on MMZCS2023
Note on BS22: Author: Based on MMZCS2023
Note on BT22: Author: Taking the best case of 2030 based on MMZCS2023
Note on BU22: Author: Taking the best case of 2030 based on MMZCS2023
Note on BV22: Author: Taking the best case of 2030 based on MMZCS2023
Note on BW22: Author: Taking the best case of 2030 based on MMZCS2023
Note on BX22: Author: Based on MMZCS2023
Note on BY22: Author: Based on MMZCS2023
Note on BZ22: Author: Based on MMZCS2023
Note on CA22: Author: Based on MMZCS2023
Note on CB22: Author: Based on MMZCS2023
Note on CC22: Author: Based on MMZCS2023
Note on CD22: Author: Based on MMZCS2023
Note on CE22: Author: Based on MMZCS2023
Note on CF22: Author: Based on MMZCS2023
Note on CG22: Author: Based on MMZCS2023
Note on CH22: Author: For a small-scale 10 t$_{NH_3}$/h plant capacity based on MMZCS2023 (include the ASU)
Note on CI22: Author: For a small-scale 10 t$_{NH_3}$/h plant capacity based on MMZCS2023 (include the ASU)
Note on CJ22: Author: For a small-scale 10 t$_{NH_3}$/h plant capacity based on MMZCS2023 (include the ASU)
Note on CK22: Author: For a large-scale 95 t$_{NH_3}$/h plant capacity based on MMZCS2023 (includes ASU)
Note on CL22: Author: For a large-scale 95 t$_{NH_3}$/h plant capacity based on MMZCS2023 (includes ASU)
Note on CM22: Author: For a large-scale 95 t$_{NH_3}$/h plant capacity based on MMZCS2023 (includes ASU)
Note on CO22: Author: For a very large-scale 190 t$_{NH_3}$/h plant capacity based on MMZCS2023 (including ASU)
Note on CP22: Author: For a very large-scale 190 t$_{NH_3}$/h plant capacity based on MMZCS2023 (including ASU)
Note on CQ22: Author: For a very large-scale 190 t$_{NH_3}$/h plant capacity based on MMZCS2023 (including ASU)
Note on CR22: Author: 4% Capex based on MMZCS2023
Note on CS22: Author: 4% Capex based on MMZCS2023
Note on CT22: Author: 4% Capex based on MMZCS2023
Note on CU22: Author: 4% Capex based on MMZCS2023
Note on CV22: Author: 4% Capex based on MMZCS2023
Note on CW22: Author: 4% Capex based on MMZCS2023
Note on CX22: Author: 4% Capex based on MMZCS2023
Note on CY22: Author: 4% Capex based on MMZCS2023
Note on CZ22: Author: 4% Capex based on MMZCS2023
Note on DA22: Author: 4% Capex based on MMZCS2023
Note on AT23: Author: Based on Induspart2023
Note on AU23: Author: Based on Induspart2023
Note on AV23: Author: Based on Induspart2023
Note on AW23: Author: Based on Induspart2023
Note on AX23: Author: Based on Induspart2023
Note on AY23: Author: Based on Induspart2023
Note on AZ23: Author: Based on Induspart2023
Note on BA23: Author: Based on Induspart2023
Note on BB23: Author: Based on Induspart2023
Note on BC23: Author: Based on Induspart2023
Note on BD23: Author: Based on Induspart2023
Note on BE23: Author: Based on Induspart2023
Note on BF23: Author: Based on Induspart2023
Note on BG23: Author: Based on Induspart2023
Note on BH23: Author: Based on Induspart2023
Note on BI23: Author: Based on Induspart2023
Note on BJ23: Author: Based on Induspart2023
Note on BK23: Author: Based on Induspart2023
Note on BL23: Author: Based on Induspart2023
Note on BM23: Author: Based on Induspart2023
Note on BN23: Author: Based on Induspart2023
Note on BO23: Author: Based on Induspart2023
Note on BP23: Author: Based on Induspart2023
Note on BQ23: Author: Based on Induspart2023
Note on BR23: Author: Based on Induspart2023
Note on BS23: Author: Based on Induspart2023
Note on BT23: Author: Based on Induspart2023
Note on BU23: Author: Based on Induspart2023
Note on BV23: Author: Based on Induspart2023
Note on BW23: Author: Based on Induspart2023
Note on BX24: Author: Based on BhmWP12023
Note on BY24: Author: Based on BhmWP12023
Note on BZ24: Author: Based on BhmWP12023
Note on CA24: Author: Based on BhmWP12023
Note on CB24: Author: Based on BhmWP12023
Note on CC24: Author: Based on BhmWP12023
Note on CD24: Author: Based on BhmWP12023 taking the best case scenario of near-term technology development
Note on CE24: Author: Based on BhmWP12023 taking the best case scenario of near-term technology development
Note on CF24: Author: Based on BhmWP12023 taking the best case scenario of near-term technology development
Note on CG24: Author: Based on BhmWP12023 taking the best case scenario of near-term technology development
Note on CH24: Author: From BhmWP12023
Note on CI24: Author: From BhmWP12023
Note on CJ24: Author: From BhmWP12023
Note on CK24: Author: Using the 2025 benchmark value based on BhmWP12023
Note on CL24: Author: Using the 2025 best value from BhmWP12023
Note on CM24: Author: Using the 2025 best value from BhmWP12023
Note on CO24: Author: Using the 2025 best value based on BhmWP12023
Note on CP24: Author: Using the 2025 best value based on BhmWP12023
Note on CQ24: Author: Using the 2025 best value based on BhmWP12023
Note on CR24: Author: 3% Capex based on BhmWP12023
Note on CS24: Author: 3% Capex based on BhmWP12023
Note on CT24: Author: 3% Capex based on BhmWP12023
Note on CU24: Author: 3% Capex based on BhmWP12023
Note on CV24: Author: 3% Capex based on BhmWP12023
Note on CW24: Author: 3% Capex based on BhmWP12023
Note on CX24: Author: 3% Capex based on BhmWP12023
Note on CY24: Author: 3% Capex based on BhmWP12023
Note on CZ24: Author: 3% Capex based on BhmWP12023
Note on DA24: Author: 3% Capex based on BhmWP12023
Note on BX25: Author: Based on BhmWP12023
Note on BY25: Author: Based on BhmWP12023
Note on BZ25: Author: Based on BhmWP12023
Note on CA25: Author: Based on BhmWP12023
Note on CB25: Author: Based on BhmWP12023
Note on CC25: Author: Based on BhmWP12023
Note on CD25: Author: Based on BhmWP12023 taking the best case scenario of near-term technology development
Note on CE25: Author: Based on BhmWP12023 taking the best case scenario of near-term technology development
Note on CF25: Author: Based on BhmWP12023 taking the best case scenario of near-term technology development
Note on CG25: Author: Based on BhmWP12023 taking the best case scenario of near-term technology development
Note on CH25: Author: From BhmWP12023
Note on CI25: Author: From BhmWP12023
Note on CJ25: Author: From BhmWP12023
Note on CK25: Author: Using the 2025 benchmark value based on BhmWP12023
Note on CL25: Author: Using the 2025 benchmark value based on BhmWP12023
Note on CM25: Author: Using the 2025 benchmark value based on BhmWP12023
Note on CO25: Author: Using the 2025 best value based on BhmWP12023
Note on CP25: Author: Using the 2025 best value based on BhmWP12023
Note on CQ25: Author: Using the 2025 best value based on BhmWP12023
Note on CR25: Author: 3% Capex based on BhmWP12023
Note on CS25: Author: 3% Capex based on BhmWP12023
Note on CT25: Author: 3% Capex based on BhmWP12023
Note on CU25: Author: 3% Capex based on BhmWP12023
Note on CV25: Author: 3% Capex based on BhmWP12023
Note on CW25: Author: 3% Capex based on BhmWP12023
Note on CX25: Author: 3% Capex based on BhmWP12023
Note on CY25: Author: 3% Capex based on BhmWP12023
Note on CZ25: Author: 3% Capex based on BhmWP12023
Note on DA25: Author: 3% Capex based on BhmWP12023
Note on DV25: Author: High water price from BhmWP12023
Note on DW25: Author: Medium water price from BhmWP12023
Note on DX25: Author: Low water price from BhmWP12023
Note on DY25: Author: High water price from BhmWP12023
Note on DZ25: Author: Medium water price from BhmWP12023
Note on EA25: Author: Low water price from BhmWP12023
Note on EC25: Author: High water price from BhmWP12023
Note on ED25: Author: Medium water price from BhmWP12023
Note on EE25: Author: Low water price from BhmWP12023
Note on BX26: Author: Based on BhmWP12023
Note on BY26: Author: Based on BhmWP12023
Note on BZ26: Author: Based on BhmWP12023
Note on CA26: Author: Based on BhmWP12023
Note on CB26: Author: Based on BhmWP12023
Note on CC26: Author: Based on BhmWP12023
Note on CD26: Author: Based on BhmWP12023 taking the best case scenario of near-term technology development
Note on CE26: Author: Based on BhmWP12023 taking the best case scenario of near-term technology development
Note on CF26: Author: Based on BhmWP12023 taking the best case scenario of near-term technology development
Note on CG26: Author: Based on BhmWP12023 taking the best case scenario of near-term technology development
Note on CH26: Author: From BhmWP12023
Note on CI26: Author: From BhmWP12023
Note on CJ26: Author: From BhmWP12023
Note on CK26: Author: Using the 2025 benchmark value based on BhmWP12023
Note on CL26: Author: Using the 2025 benchmark value based on BhmWP12023
Note on CM26: Author: Using the 2025 benchmark value based on BhmWP12023
Note on CO26: Author: Using the 2025 best value based on BhmWP12023
Note on CP26: Author: Using the 2025 best value based on BhmWP12023
Note on CQ26: Author: Using the 2025 best value based on BhmWP12023
Note on CR26: Author: 3% Capex based on BhmWP12023
Note on CS26: Author: 3% Capex based on BhmWP12023
Note on CT26: Author: 3% Capex based on BhmWP12023
Note on CU26: Author: 3% Capex based on BhmWP12023
Note on CV26: Author: 3% Capex based on BhmWP12023
Note on CW26: Author: 3% Capex based on BhmWP12023
Note on CX26: Author: 3% Capex based on BhmWP12023
Note on CY26: Author: 3% Capex based on BhmWP12023
Note on CZ26: Author: 3% Capex based on BhmWP12023
Note on DA26: Author: 3% Capex based on BhmWP12023
Note on DV26: Author: High water price from BhmWP12023
Note on DW26: Author: Medium water price from BhmWP12023
Note on DX26: Author: Low water price from BhmWP12023
Note on DY26: Author: High water price from BhmWP12023
Note on DZ26: Author: Medium water price from BhmWP12023
Note on EA26: Author: Low water price from BhmWP12023
Note on EC26: Author: High water price from BhmWP12023
Note on ED26: Author: Medium water price from BhmWP12023
Note on EE26: Author: Low water price from BhmWP12023
Note on P27: Author: Consumption of non-purified water assuming a purification efficieny of 80% based on BhmWP12023. Conversion of purified water to hydrogen is stoechiometric (9 kg of water consumed per kg of hydrogen).
Note on Q27: Author: Consumption of non-purified water assuming a purification efficieny of 80% based on BhmWP12023. Conversion of purified water to hydrogen is stoechiometric (9 kg of water consumed per kg of hydrogen).
Note on R27: Author: Consumption of non-purified water assuming a purification efficieny of 80% based on BhmWP12023. Conversion of purified water to hydrogen is stoechiometric (9 kg of water consumed per kg of hydrogen).
Note on S27: Author: Consumption of non-purified water assuming a purification efficieny of 80% based on BhmWP12023. Conversion of purified water to hydrogen is stoechiometric (9 kg of water consumed per kg of hydrogen).
Note on T27: Author: Consumption of non-purified water assuming a purification efficieny of 80% based on BhmWP12023. Conversion of purified water to hydrogen is stoechiometric (9 kg of water consumed per kg of hydrogen).
Note on U27: Author: Consumption of non-purified water assuming a purification efficieny of 80% based on BhmWP12023. Conversion of purified water to hydrogen is stoechiometric (9 kg of water consumed per kg of hydrogen).
Note on V27: Author: Consumption of non-purified water assuming a purification efficieny of 80% based on BhmWP12023. Conversion of purified water to hydrogen is stoechiometric (9 kg of water consumed per kg of hydrogen).
Note on W27: Author: Consumption of non-purified water assuming a purification efficieny of 80% based on BhmWP12023. Conversion of purified water to hydrogen is stoechiometric (9 kg of water consumed per kg of hydrogen).
Note on X27: Author: Consumption of non-purified water assuming a purification efficieny of 80% based on BhmWP12023. Conversion of purified water to hydrogen is stoechiometric (9 kg of water consumed per kg of hydrogen).
Note on Y27: Author: Consumption of non-purified water assuming a purification efficieny of 80% based on BhmWP12023. Conversion of purified water to hydrogen is stoechiometric (9 kg of water consumed per kg of hydrogen).
Note on BX27: Author: Based on IEA2019
Note on BY27: Author: From Campion2023
Note on BZ27: Author: Based on MMZCS2023
Note on CA27: Author: Based on IEA2019
Note on CB27: Author: Based on MMZCS2023
Note on CC27: Author: Based on IEA2019
Note on CD27: Author: Based on MMZCS2023
Note on CE27: Author: Based on MMZCS2023
Note on CF27: Author: Based on MMZCS2023
Note on CG27: Author: Target for 2050 according to IRENA2020
Note on CI27: Author: From MMZCS2023
Note on CK27: Author: From MMZCS2023
Note on CL27: Author: From MMZCS2023
Note on CM27: Author: From MMZCS2023
Note on CO27: Author: From MMZCS2023
Note on CP27: Author: From MMZCS2023
Note on CQ27: Author: From MMZCS2023
Note on CR27: Author: Using 10% Capex based on MMZCS2023
Note on CS27: Author: Using 10% Capex based on MMZCS2023
Note on CT27: Author: Using 10% Capex based on MMZCS2023
Note on CU27: Author: Using 10% Capex based on MMZCS2023
Note on CV27: Author: Using 10% Capex based on MMZCS2023
Note on CW27: Author: Using 10% Capex based on MMZCS2023
Note on CX27: Author: Using 10% Capex based on MMZCS2023
Note on CY27: Author: Using 10% Capex based on MMZCS2023
Note on CZ27: Author: Using 10% Capex based on MMZCS2023
Note on DA27: Author: Using 10% Capex based on MMZCS2023
Note on P28: Author: Consumption of non-purified water assuming a purification efficieny of 80% based on BhmWP12023. Conversion of purified water to hydrogen is stoechiometric (9 kg of water consumed per kg of hydrogen).
Note on Q28: Author: Consumption of non-purified water assuming a purification efficieny of 80% based on BhmWP12023. Conversion of purified water to hydrogen is stoechiometric (9 kg of water consumed per kg of hydrogen).
Note on R28: Author: Consumption of non-purified water assuming a purification efficieny of 80% based on BhmWP12023. Conversion of purified water to hydrogen is stoechiometric (9 kg of water consumed per kg of hydrogen).
Note on S28: Author: Consumption of non-purified water assuming a purification efficieny of 80% based on BhmWP12023. Conversion of purified water to hydrogen is stoechiometric (9 kg of water consumed per kg of hydrogen).
Note on T28: Author: Consumption of non-purified water assuming a purification efficieny of 80% based on BhmWP12023. Conversion of purified water to hydrogen is stoechiometric (9 kg of water consumed per kg of hydrogen).
Note on U28: Author: Consumption of non-purified water assuming a purification efficieny of 80% based on BhmWP12023. Conversion of purified water to hydrogen is stoechiometric (9 kg of water consumed per kg of hydrogen).
Note on V28: Author: Consumption of non-purified water assuming a purification efficieny of 80% based on BhmWP12023. Conversion of purified water to hydrogen is stoechiometric (9 kg of water consumed per kg of hydrogen).
Note on W28: Author: Consumption of non-purified water assuming a purification efficieny of 80% based on BhmWP12023. Conversion of purified water to hydrogen is stoechiometric (9 kg of water consumed per kg of hydrogen).
Note on X28: Author: Consumption of non-purified water assuming a purification efficieny of 80% based on BhmWP12023. Conversion of purified water to hydrogen is stoechiometric (9 kg of water consumed per kg of hydrogen).
Note on Y28: Author: Consumption of non-purified water assuming a purification efficieny of 80% based on BhmWP12023. Conversion of purified water to hydrogen is stoechiometric (9 kg of water consumed per kg of hydrogen).
Note on BX28: Author: From this study
Note on BY28: Author: From this study
Note on BZ28: Author: From this study
Note on CA28: Author: From this study
Note on CB28: Author: From this study
Note on CC28: Author: From this study
Note on CD28: Author: From this study
Note on CE28: Author: From this study
Note on CF28: Author: From this study
Note on CG28: Author: From this study
Note on CI28: Author: From MMZCS2023
Note on CK28: Author: Based on NREL2020
Note on CL28: Author: Based on NREL2020
Note on CM28: Author: Based on NREL2020
Note on CO28: Author: From MMZCS2023
Note on CP28: Author: From MMZCS2023
Note on CQ28: Author: From MMZCS2023
Note on CR28: Author: 8.55% Capex based on NREL2020
Note on CS28: Author: 8.55% Capex based on NREL2020
Note on CT28: Author: 8.55% Capex based on NREL2020
Note on CU28: Author: 8.55% Capex based on NREL2020
Note on CV28: Author: 8.55% Capex based on NREL2020
Note on CW28: Author: 8.55% Capex based on NREL2020
Note on CX28: Author: 8.55% Capex based on NREL2020
Note on CY28: Author: 8.55% Capex based on NREL2020
Note on CZ28: Author: 8.55% Capex based on NREL2020
Note on DA28: Author: 8.55% Capex based on NREL2020
Note on P29: Author: Consumption of non-purified water assuming a purification efficieny of 80% based on BhmWP12023. Conversion of purified water to hydrogen is stoechiometric (9 kg of water consumed per kg of hydrogen).
Note on Q29: Author: Consumption of non-purified water assuming a purification efficieny of 80% based on BhmWP12023. Conversion of purified water to hydrogen is stoechiometric (9 kg of water consumed per kg of hydrogen).
Note on R29: Author: Consumption of non-purified water assuming a purification efficieny of 80% based on BhmWP12023. Conversion of purified water to hydrogen is stoechiometric (9 kg of water consumed per kg of hydrogen).
Note on S29: Author: Consumption of non-purified water assuming a purification efficieny of 80% based on BhmWP12023. Conversion of purified water to hydrogen is stoechiometric (9 kg of water consumed per kg of hydrogen).
Note on T29: Author: Consumption of non-purified water assuming a purification efficieny of 80% based on BhmWP12023. Conversion of purified water to hydrogen is stoechiometric (9 kg of water consumed per kg of hydrogen).
Note on U29: Author: Consumption of non-purified water assuming a purification efficieny of 80% based on BhmWP12023. Conversion of purified water to hydrogen is stoechiometric (9 kg of water consumed per kg of hydrogen).
Note on V29: Author: Consumption of non-purified water assuming a purification efficieny of 80% based on BhmWP12023. Conversion of purified water to hydrogen is stoechiometric (9 kg of water consumed per kg of hydrogen).
Note on W29: Author: Consumption of non-purified water assuming a purification efficieny of 80% based on BhmWP12023. Conversion of purified water to hydrogen is stoechiometric (9 kg of water consumed per kg of hydrogen).
Note on X29: Author: Consumption of non-purified water assuming a purification efficieny of 80% based on BhmWP12023. Conversion of purified water to hydrogen is stoechiometric (9 kg of water consumed per kg of hydrogen).
Note on Y29: Author: Consumption of non-purified water assuming a purification efficieny of 80% based on BhmWP12023. Conversion of purified water to hydrogen is stoechiometric (9 kg of water consumed per kg of hydrogen).
Note on BX29: Author: Based on MMZCS2023
Note on BY29: Author: Based on MMZCS2023
Note on BZ29: Author: Based on MMZCS2023
Note on CA29: Author: Based on MMZCS2023
Note on CB29: Author: Based on MMZCS2023
Note on CC29: Author: Based on MMZCS2023
Note on CD29: Author: Based on MMZCS2023
Note on CE29: Author: Based on MMZCS2023
Note on CF29: Author: Based on MMZCS2023
Note on CG29: Author: Based on MMZCS2023
Note on CI29: Author: From MMZCS2023
Note on CK29: Author: Based on NREL2020
Note on CL29: Author: Based on NREL2020
Note on CM29: Author: Based on NREL2020
Note on CO29: Author: From MMZCS2023
Note on CP29: Author: From MMZCS2023
Note on CQ29: Author: From MMZCS2023
Note on CR29: Author: 8.55% Capex based on NREL2020
Note on CS29: Author: 8.55% Capex based on NREL2020
Note on CT29: Author: 8.55% Capex based on NREL2020
Note on CU29: Author: 8.55% Capex based on NREL2020
Note on CV29: Author: 8.55% Capex based on NREL2020
Note on CW29: Author: 8.55% Capex based on NREL2020
Note on CX29: Author: 8.55% Capex based on NREL2020
Note on CY29: Author: 8.55% Capex based on NREL2020
Note on CZ29: Author: 8.55% Capex based on NREL2020
Note on DA29: Author: 8.55% Capex based on NREL2020
Note on P30: Author: Consumption of non-purified water assuming a purification efficieny of 80% based on BhmWP12023. Conversion of purified water to hydrogen is stoechiometric (9 kg of water consumed per kg of hydrogen).
Note on Q30: Author: Consumption of non-purified water assuming a purification efficieny of 80% based on BhmWP12023. Conversion of purified water to hydrogen is stoechiometric (9 kg of water consumed per kg of hydrogen).
Note on R30: Author: Consumption of non-purified water assuming a purification efficieny of 80% based on BhmWP12023. Conversion of purified water to hydrogen is stoechiometric (9 kg of water consumed per kg of hydrogen).
Note on S30: Author: Consumption of non-purified water assuming a purification efficieny of 80% based on BhmWP12023. Conversion of purified water to hydrogen is stoechiometric (9 kg of water consumed per kg of hydrogen).
Note on T30: Author: Consumption of non-purified water assuming a purification efficieny of 80% based on BhmWP12023. Conversion of purified water to hydrogen is stoechiometric (9 kg of water consumed per kg of hydrogen).
Note on U30: Author: Consumption of non-purified water assuming a purification efficieny of 80% based on BhmWP12023. Conversion of purified water to hydrogen is stoechiometric (9 kg of water consumed per kg of hydrogen).
Note on V30: Author: Consumption of non-purified water assuming a purification efficieny of 80% based on BhmWP12023. Conversion of purified water to hydrogen is stoechiometric (9 kg of water consumed per kg of hydrogen).
Note on W30: Author: Consumption of non-purified water assuming a purification efficieny of 80% based on BhmWP12023. Conversion of purified water to hydrogen is stoechiometric (9 kg of water consumed per kg of hydrogen).
Note on X30: Author: Consumption of non-purified water assuming a purification efficieny of 80% based on BhmWP12023. Conversion of purified water to hydrogen is stoechiometric (9 kg of water consumed per kg of hydrogen).
Note on Y30: Author: Consumption of non-purified water assuming a purification efficieny of 80% based on BhmWP12023. Conversion of purified water to hydrogen is stoechiometric (9 kg of water consumed per kg of hydrogen).
Note on P31: Author: Consumption of non-purified water assuming a purification efficieny of 80% based on BhmWP12023. Conversion of purified water to hydrogen is stoechiometric (9 kg of water consumed per kg of hydrogen).
Note on Q31: Author: Consumption of non-purified water assuming a purification efficieny of 80% based on BhmWP12023. Conversion of purified water to hydrogen is stoechiometric (9 kg of water consumed per kg of hydrogen).
Note on R31: Author: Consumption of non-purified water assuming a purification efficieny of 80% based on BhmWP12023. Conversion of purified water to hydrogen is stoechiometric (9 kg of water consumed per kg of hydrogen).
Note on S31: Author: Consumption of non-purified water assuming a purification efficieny of 80% based on BhmWP12023. Conversion of purified water to hydrogen is stoechiometric (9 kg of water consumed per kg of hydrogen).
Note on T31: Author: Consumption of non-purified water assuming a purification efficieny of 80% based on BhmWP12023. Conversion of purified water to hydrogen is stoechiometric (9 kg of water consumed per kg of hydrogen).
Note on U31: Author: Consumption of non-purified water assuming a purification efficieny of 80% based on BhmWP12023. Conversion of purified water to hydrogen is stoechiometric (9 kg of water consumed per kg of hydrogen).
Note on V31: Author: Consumption of non-purified water assuming a purification efficieny of 80% based on BhmWP12023. Conversion of purified water to hydrogen is stoechiometric (9 kg of water consumed per kg of hydrogen).
Note on W31: Author: Consumption of non-purified water assuming a purification efficieny of 80% based on BhmWP12023. Conversion of purified water to hydrogen is stoechiometric (9 kg of water consumed per kg of hydrogen).
Note on X31: Author: Consumption of non-purified water assuming a purification efficieny of 80% based on BhmWP12023. Conversion of purified water to hydrogen is stoechiometric (9 kg of water consumed per kg of hydrogen).
Note on Y31: Author: Consumption of non-purified water assuming a purification efficieny of 80% based on BhmWP12023. Conversion of purified water to hydrogen is stoechiometric (9 kg of water consumed per kg of hydrogen).
Note on P42: Author: Stoechiometric conversion
Note on Q42: Author: Stoechiometric conversion
Note on R42: Author: Stoechiometric conversion
Note on S42: Author: Stoechiometric conversion
Note on T42: Author: Stoechiometric conversion
Note on U42: Author: Stoechiometric conversion
Note on V42: Author: Stoechiometric conversion
Note on W42: Author: Stoechiometric conversion
Note on X42: Author: Stoechiometric conversion
Note on Y42: Author: Stoechiometric conversion
Note on BX43: Author: Compression work from 20 to 100 bars based on Induspart2023
Note on BY43: Author: Compression work from 20 to 100 bars based on Induspart2023
Note on BZ43: Author: Compression work from 20 to 100 bars based on Induspart2023
Note on CA43: Author: Compression work from 20 to 100 bars based on Induspart2023
Note on CB43: Author: Compression work from 20 to 100 bars based on Induspart2023
Note on CC43: Author: Compression work from 20 to 100 bars based on Induspart2023
Note on CD43: Author: Compression work from 20 to 100 bars based on Induspart2023
Note on CE43: Author: Compression work from 20 to 100 bars based on Induspart2023
Note on CF43: Author: Compression work from 20 to 100 bars based on Induspart2023
Note on CG43: Author: Compression work from 20 to 100 bars based on Induspart2023
Note on AT45: Author: Based on Adams2019
Note on AU45: Author: Based on Adams2019
Note on AV45: Author: Based on Adams2019
Note on AW45: Author: Based on Adams2019
Note on AX45: Author: Based on Adams2019
Note on AY45: Author: Based on Adams2019
Note on AZ45: Author: Based on Adams2019
Note on BA45: Author: Based on Adams2019
Note on BB45: Author: Based on Adams2019
Note on BC45: Author: Based on Adams2019
Note on CH45: Author: Based on Induspart2023 (includes compressors)
Note on CI45: Author: Based on Induspart2023 (includes compressors)
Note on CJ45: Author: Based on Induspart2023 (includes compressors)
Note on CK45: Author: Based on Induspart2023 (includes compressors)
Note on CL45: Author: Based on Induspart2023 (includes compressors)
Note on CM45: Author: Based on Induspart2023 (includes compressors)
Note on CO45: Author: Based on Induspart2023 assuming that compressor and pressurized storage components cost will be half of 2025's costs
Note on CP45: Author: Based on Induspart2023 assuming that compressor and pressurized storage components cost will be half of 2025's costs
Note on CQ45: Author: Based on Induspart2023 assuming that compressor and pressurized storage components cost will be half of 2025's costs
Note on CR45: Author: 4% Capex based on Induspart2023
Note on CS45: Author: 3% Capex based on Induspart2023
Note on CT45: Author: 3% Capex based on Induspart2023
Note on CU45: Author: 3% Capex based on Induspart2023
Note on CV45: Author: 3% Capex based on Induspart2023
Note on CW45: Author: 3% Capex based on Induspart2023
Note on CX45: Author: 3% Capex based on Induspart2023
Note on CY45: Author: 3% Capex based on Induspart2023
Note on CZ45: Author: 3% Capex based on Induspart2023
Note on DA45: Author: 3% Capex based on Induspart2023
Note on BX46: Author: Compression work from 20 to 100 bars
Note on BY46: Author: Compression work from 20 to 100 bars
Note on BZ46: Author: Compression work from 20 to 100 bars
Note on CA46: Author: Compression work from 20 to 100 bars
Note on CB46: Author: Compression work from 20 to 100 bars
Note on CC46: Author: Compression work from 20 to 100 bars
Note on CD46: Author: Compression work from 20 to 100 bars
Note on CE46: Author: Compression work from 20 to 100 bars
Note on CF46: Author: Compression work from 20 to 100 bars
Note on CG46: Author: Compression work from 20 to 100 bars
Note on AT48: Author: Based on Papadias2021
Note on AU48: Author: Based on Papadias2021
Note on AV48: Author: Based on Papadias2021
Note on AW48: Author: Based on Papadias2021 assuming same values as of 2020
Note on AX48: Author: Based on Papadias2021 assuming same values as of 2020
Note on AY48: Author: Based on Papadias2021 assuming same values as of 2020
Note on AZ48: Author: Based on Papadias2021 assuming same values as of 2020
Note on BA48: Author: Based on Papadias2021 assuming same values as of 2020
Note on BB48: Author: Based on Papadias2021 assuming same values as of 2020
Note on BC48: Author: Based on Papadias2021 assuming same values as of 2020
Note on CH48: Author: Based on Papadias2021
Note on CI48: Author: Based on Induspart2023 for a working pressure around 100 bars
Note on CJ48: Author: Based on Induspart2023 for a working pressure around 100 bars
Note on CK48: Author: Based on Induspart2023 for a working pressure around 100 bars
Note on CL48: Author: Based on Induspart2023 for a working pressure around 100 bars
Note on CM48: Author: Based on Induspart2023 for a working pressure around 100 bars
Note on CN48: Author: Based on Induspart2023 for a working pressure around 100 bars
Note on CO48: Author: Based on Induspart2023 for a working pressure around 100 bars
Note on CP48: Author: Based on Induspart2023 for a working pressure around 100 bars
Note on CQ48: Author: Based on Induspart2023 for a working pressure around 100 bars
Note on CR48: Author: 4% Capex based on Induspart2023
Note on CS48: Author: 3% Capex based on Induspart2023
Note on CT48: Author: 3% Capex based on Induspart2023
Note on CU48: Author: 3% Capex based on Induspart2023
Note on CV48: Author: 3% Capex based on Induspart2023
Note on CW48: Author: 3% Capex based on Induspart2023
Note on CX48: Author: 3% Capex based on Induspart2023
Note on CY48: Author: 3% Capex based on Induspart2023
Note on CZ48: Author: 3% Capex based on Induspart2023
Note on DA48: Author: 3% Capex based on Induspart2023
Note on CH49: Author: Based on Campion2023
Note on CI49: Author: Based on Campion2023
Note on CJ49: Author: Based on Campion2023
Note on CK49: Author: From Campion2021
Note on CL49: Author: From Campion2021
Note on CM49: Author: From Campion2021
Note on CN49: Author: From Campion2021
Note on CO49: Author: From Campion2021
Note on CP49: Author: From Campion2021
Note on CQ49: Author: From Campion2021
Note on CR49: Author: Based on Campion2023
Note on CS49: Author: Based on Campion2023
Note on CT49: Author: Based on Campion2023
Note on CU49: Author: From Campion2021
Note on CV49: Author: From Campion2021
Note on CW49: Author: From Campion2021
Note on CX49: Author: From Campion2021
Note on CY49: Author: From Campion2021
Note on CZ49: Author: From Campion2021
Note on DA49: Author: From Campion2021
Note on DB49: Author: Based on Campion2023
Note on DC49: Author: Based on Campion2023
Note on DD49: Author: Based on Campion2023
Note on DE49: Author: From Campion2021
Note on DF49: Author: From Campion2021
Note on DG49: Author: From Campion2021
Note on DH49: Author: From Campion2021
Note on DI49: Author: From Campion2021
Note on DJ49: Author: From Campion2021
Note on DK49: Author: From Campion2021
Note on CH50: Author: Based on Campion2023
Note on CI50: Author: Based on Campion2023
Note on CJ50: Author: Based on Campion2023
Note on CK50: Author: From Campion2021
Note on CL50: Author: From Campion2021
Note on CM50: Author: From Campion2021
Note on CN50: Author: From Campion2021
Note on CO50: Author: From Campion2021
Note on CP50: Author: From Campion2021
Note on CQ50: Author: From Campion2021
Note on CR50: Author: Based on Campion2023
Note on CS50: Author: Based on Campion2023
Note on CT50: Author: Based on Campion2023
Note on CU50: Author: From Campion2021
Note on CV50: Author: From Campion2021
Note on CW50: Author: From Campion2021
Note on CX50: Author: From Campion2021
Note on CY50: Author: From Campion2021
Note on CZ50: Author: From Campion2021
Note on DA50: Author: From Campion2021
Note on DB50: Author: Based on Campion2023
Note on DC50: Author: Based on Campion2023
Note on DD50: Author: Based on Campion2023
Note on DE50: Author: From Campion2021
Note on DF50: Author: From Campion2021
Note on DG50: Author: From Campion2021
Note on DH50: Author: From Campion2021
Note on DI50: Author: From Campion2021
Note on DJ50: Author: From Campion2021
Note on DK50: Author: From Campion2021
Note on CH51: Author: Based on Campion2023
Note on CI51: Author: Based on Campion2023
Note on CJ51: Author: Based on Campion2023
Note on CK51: Author: From Campion2021
Note on CL51: Author: From Campion2021
Note on CM51: Author: From Campion2021
Note on CN51: Author: From Campion2021
Note on CO51: Author: From Campion2021
Note on CP51: Author: From Campion2021
Note on CQ51: Author: From Campion2021
Note on CR51: Author: Based on Campion2023
Note on CS51: Author: Based on Campion2023
Note on CT51: Author: Based on Campion2023
Note on CU51: Author: From Campion2021
Note on CV51: Author: From Campion2021
Note on CW51: Author: From Campion2021
Note on CX51: Author: From Campion2021
Note on CY51: Author: From Campion2021
Note on CZ51: Author: From Campion2021
Note on DA51: Author: From Campion2021
Note on DB51: Author: Based on Campion2023
Note on DC51: Author: Based on Campion2023
Note on DD51: Author: Based on Campion2023
Note on DE51: Author: From Campion2021
Note on DF51: Author: From Campion2021
Note on DG51: Author: From Campion2021
Note on DH51: Author: From Campion2021
Note on DI51: Author: From Campion2021
Note on DJ51: Author: From Campion2021
Note on DK51: Author: From Campion2021
Note on CH52: Author: Based on Campion2023
Note on CI52: Author: Based on Campion2023
Note on CJ52: Author: Based on Campion2023
Note on CK52: Author: From Campion2021
Note on CL52: Author: From Campion2021
Note on CM52: Author: From Campion2021
Note on CN52: Author: From Campion2021
Note on CO52: Author: From Campion2021
Note on CP52: Author: From Campion2021
Note on CQ52: Author: From Campion2021
Note on CR52: Author: Based on Campion2023
Note on CS52: Author: Based on Campion2023
Note on CT52: Author: Based on Campion2023
Note on CU52: Author: From Campion2021
Note on CV52: Author: From Campion2021
Note on CW52: Author: From Campion2021
Note on CX52: Author: From Campion2021
Note on CY52: Author: From Campion2021
Note on CZ52: Author: From Campion2021
Note on DA52: Author: From Campion2021
Note on DB52: Author: Based on Campion2023
Note on DC52: Author: Based on Campion2023
Note on DD52: Author: Based on Campion2023
Note on DE52: Author: From Campion2021
Note on DF52: Author: From Campion2021
Note on DG52: Author: From Campion2021
Note on DH52: Author: From Campion2021
Note on DI52: Author: From Campion2021
Note on DJ52: Author: From Campion2021
Note on DK52: Author: From Campion2021
Note on CH53: Author: Based on Campion2023
Note on CI53: Author: Based on Campion2023
Note on CJ53: Author: Based on Campion2023
Note on CK53: Author: From Campion2021
Note on CL53: Author: From Campion2021
Note on CM53: Author: From Campion2021
Note on CN53: Author: From Campion2021
Note on CO53: Author: From Campion2021
Note on CP53: Author: From Campion2021
Note on CQ53: Author: From Campion2021
Note on CR53: Author: Based on Campion2023
Note on CS53: Author: Based on Campion2023
Note on CT53: Author: Based on Campion2023
Note on CU53: Author: From Campion2021
Note on CV53: Author: From Campion2021
Note on CW53: Author: From Campion2021
Note on CX53: Author: From Campion2021
Note on CY53: Author: From Campion2021
Note on CZ53: Author: From Campion2021
Note on DA53: Author: From Campion2021
Note on DB53: Author: Based on Campion2023
Note on DC53: Author: Based on Campion2023
Note on DD53: Author: Based on Campion2023
Note on DE53: Author: From Campion2021
Note on DF53: Author: From Campion2021
Note on DG53: Author: From Campion2021
Note on DH53: Author: From Campion2021
Note on DI53: Author: From Campion2021
Note on DJ53: Author: From Campion2021
Note on DK53: Author: From Campion2021
Note on CH54: Author: Based on Campion2023
Note on CI54: Author: Based on Campion2023
Note on CJ54: Author: Based on Campion2023
Note on CK54: Author: From Campion2021
Note on CL54: Author: From Campion2021
Note on CM54: Author: From Campion2021
Note on CN54: Author: From Campion2021
Note on CO54: Author: From Campion2021
Note on CP54: Author: From Campion2021
Note on CQ54: Author: From Campion2021
Note on CR54: Author: Based on Campion2023
Note on CS54: Author: Based on Campion2023
Note on CT54: Author: Based on Campion2023
Note on CU54: Author: From Campion2021
Note on CV54: Author: From Campion2021
Note on CW54: Author: From Campion2021
Note on CX54: Author: From Campion2021
Note on CY54: Author: From Campion2021
Note on CZ54: Author: From Campion2021
Note on DA54: Author: From Campion2021
Note on DB54: Author: Based on Campion2023
Note on DC54: Author: Based on Campion2023
Note on DD54: Author: Based on Campion2023
Note on DE54: Author: From Campion2021
Note on DF54: Author: From Campion2021
Note on DG54: Author: From Campion2021
Note on DH54: Author: From Campion2021
Note on DI54: Author: From Campion2021
Note on DJ54: Author: From Campion2021
Note on DK54: Author: From Campion2021
Note on CH55: Author: Based on Campion2023
Note on CI55: Author: Based on Campion2023
Note on CJ55: Author: Based on Campion2023
Note on CK55: Author: From Campion2021
Note on CL55: Author: From Campion2021
Note on CM55: Author: From Campion2021
Note on CN55: Author: From Campion2021
Note on CO55: Author: From Campion2021
Note on CP55: Author: From Campion2021
Note on CQ55: Author: From Campion2021
Note on CR55: Author: Based on Campion2023
Note on CS55: Author: Based on Campion2023
Note on CT55: Author: Based on Campion2023
Note on CU55: Author: From Campion2021
Note on CV55: Author: From Campion2021
Note on CW55: Author: From Campion2021
Note on CX55: Author: From Campion2021
Note on CY55: Author: From Campion2021
Note on CZ55: Author: From Campion2021
Note on DA55: Author: From Campion2021
Note on DB55: Author: Based on Campion2023
Note on DC55: Author: Based on Campion2023
Note on DD55: Author: Based on Campion2023
Note on DE55: Author: From Campion2021
Note on DF55: Author: From Campion2021
Note on DG55: Author: From Campion2021
Note on DH55: Author: From Campion2021
Note on DI55: Author: From Campion2021
Note on DJ55: Author: From Campion2021
Note on DK55: Author: From Campion2021
Note on CH56: Author: Based on Campion2023
Note on CI56: Author: Based on Campion2023
Note on CJ56: Author: Based on Campion2023
Note on CK56: Author: From Campion2021
Note on CL56: Author: From Campion2021
Note on CM56: Author: From Campion2021
Note on CN56: Author: From Campion2021
Note on CO56: Author: From Campion2021
Note on CP56: Author: From Campion2021
Note on CQ56: Author: From Campion2021
Note on CR56: Author: Based on Campion2023
Note on CS56: Author: Based on Campion2023
Note on CT56: Author: Based on Campion2023
Note on CU56: Author: From Campion2021
Note on CV56: Author: From Campion2021
Note on CW56: Author: From Campion2021
Note on CX56: Author: From Campion2021
Note on CY56: Author: From Campion2021
Note on CZ56: Author: From Campion2021
Note on DA56: Author: From Campion2021
Note on DB56: Author: Based on Campion2023
Note on DC56: Author: Based on Campion2023
Note on DD56: Author: Based on Campion2023
Note on DE56: Author: From Campion2021
Note on DF56: Author: From Campion2021
Note on DG56: Author: From Campion2021
Note on DH56: Author: From Campion2021
Note on DI56: Author: From Campion2021
Note on DJ56: Author: From Campion2021
Note on DK56: Author: From Campion2021
Note on CH57: Author: Based on Campion2023
Note on CI57: Author: Based on Campion2023
Note on CJ57: Author: Based on Campion2023
Note on CK57: Author: From Campion2021
Note on CL57: Author: From Campion2021
Note on CM57: Author: From Campion2021
Note on CN57: Author: From Campion2021
Note on CO57: Author: From Campion2021
Note on CP57: Author: From Campion2021
Note on CQ57: Author: From Campion2021
Note on CR57: Author: Based on Campion2023
Note on CS57: Author: Based on Campion2023
Note on CT57: Author: Based on Campion2023
Note on CU57: Author: From Campion2021
Note on CV57: Author: From Campion2021
Note on CW57: Author: From Campion2021
Note on CX57: Author: From Campion2021
Note on CY57: Author: From Campion2021
Note on CZ57: Author: From Campion2021
Note on DA57: Author: From Campion2021
Note on DB57: Author: Based on Campion2023
Note on DC57: Author: Based on Campion2023
Note on DD57: Author: Based on Campion2023
Note on DE57: Author: From Campion2021
Note on DF57: Author: From Campion2021
Note on DG57: Author: From Campion2021
Note on DH57: Author: From Campion2021
Note on DI57: Author: From Campion2021
Note on DJ57: Author: From Campion2021
Note on DK57: Author: From Campion2021
Note on CH58: Author: Based on Campion2023
Note on CI58: Author: Based on Campion2023
Note on CJ58: Author: Based on Campion2023
Note on CK58: Author: From Campion2021
Note on CL58: Author: From Campion2021
Note on CM58: Author: From Campion2021
Note on CN58: Author: From Campion2021
Note on CO58: Author: From Campion2021
Note on CP58: Author: From Campion2021
Note on CQ58: Author: From Campion2021
Note on CR58: Author: Based on Campion2023
Note on CS58: Author: Based on Campion2023
Note on CT58: Author: Based on Campion2023
Note on CU58: Author: From Campion2021
Note on CV58: Author: From Campion2021
Note on CW58: Author: From Campion2021
Note on CX58: Author: From Campion2021
Note on CY58: Author: From Campion2021
Note on CZ58: Author: From Campion2021
Note on DA58: Author: From Campion2021
Note on DB58: Author: Based on Campion2023
Note on DC58: Author: Based on Campion2023
Note on DD58: Author: Based on Campion2023
Note on DE58: Author: From Campion2021
Note on DF58: Author: From Campion2021
Note on DG58: Author: From Campion2021
Note on DH58: Author: From Campion2021
Note on DI58: Author: From Campion2021
Note on DJ58: Author: From Campion2021
Note on DK58: Author: From Campion2021
Note on CH59: Author: Based on Campion2023
Note on CI59: Author: Based on Campion2023
Note on CJ59: Author: Based on Campion2023
Note on CK59: Author: From Campion2021
Note on CL59: Author: From Campion2021
Note on CM59: Author: From Campion2021
Note on CN59: Author: From Campion2021
Note on CO59: Author: From Campion2021
Note on CP59: Author: From Campion2021
Note on CQ59: Author: From Campion2021
Note on CR59: Author: Based on Campion2023
Note on CS59: Author: Based on Campion2023
Note on CT59: Author: Based on Campion2023
Note on CU59: Author: From Campion2021
Note on CV59: Author: From Campion2021
Note on CW59: Author: From Campion2021
Note on CX59: Author: From Campion2021
Note on CY59: Author: From Campion2021
Note on CZ59: Author: From Campion2021
Note on DA59: Author: From Campion2021
Note on DB59: Author: Based on Campion2023
Note on DC59: Author: Based on Campion2023
Note on DD59: Author: Based on Campion2023
Note on DE59: Author: From Campion2021
Note on DF59: Author: From Campion2021
Note on DG59: Author: From Campion2021
Note on DH59: Author: From Campion2021
Note on DI59: Author: From Campion2021
Note on DJ59: Author: From Campion2021
Note on DK59: Author: From Campion2021
Note on CH60: Author: Based on Campion2023
Note on CI60: Author: Based on Campion2023
Note on CJ60: Author: Based on Campion2023
Note on CK60: Author: From Campion2021
Note on CL60: Author: From Campion2021
Note on CM60: Author: From Campion2021
Note on CN60: Author: From Campion2021
Note on CO60: Author: From Campion2021
Note on CP60: Author: From Campion2021
Note on CQ60: Author: From Campion2021
Note on CR60: Author: Based on Campion2023
Note on CS60: Author: Based on Campion2023
Note on CT60: Author: Based on Campion2023
Note on CU60: Author: From Campion2021
Note on CV60: Author: From Campion2021
Note on CW60: Author: From Campion2021
Note on CX60: Author: From Campion2021
Note on CY60: Author: From Campion2021
Note on CZ60: Author: From Campion2021
Note on DA60: Author: From Campion2021
Note on DB60: Author: Based on Campion2023
Note on DC60: Author: Based on Campion2023
Note on DD60: Author: Based on Campion2023
Note on DE60: Author: From Campion2021
Note on DF60: Author: From Campion2021
Note on DG60: Author: From Campion2021
Note on DH60: Author: From Campion2021
Note on DI60: Author: From Campion2021
Note on DJ60: Author: From Campion2021
Note on DK60: Author: From Campion2021
Note on CH61: Author: Based on Campion2023
Note on CI61: Author: Based on Campion2023
Note on CJ61: Author: Based on Campion2023
Note on CK61: Author: From Campion2021
Note on CL61: Author: From Campion2021
Note on CM61: Author: From Campion2021
Note on CN61: Author: From Campion2021
Note on CO61: Author: From Campion2021
Note on CP61: Author: From Campion2021
Note on CQ61: Author: From Campion2021
Note on CR61: Author: Based on Campion2023
Note on CS61: Author: Based on Campion2023
Note on CT61: Author: Based on Campion2023
Note on CU61: Author: From Campion2021
Note on CV61: Author: From Campion2021
Note on CW61: Author: From Campion2021
Note on CX61: Author: From Campion2021
Note on CY61: Author: From Campion2021
Note on CZ61: Author: From Campion2021
Note on DA61: Author: From Campion2021
Note on DB61: Author: Based on Campion2023
Note on DC61: Author: Based on Campion2023
Note on DD61: Author: Based on Campion2023
Note on DE61: Author: From Campion2021
Note on DF61: Author: From Campion2021
Note on DG61: Author: From Campion2021
Note on DH61: Author: From Campion2021
Note on DI61: Author: From Campion2021
Note on DJ61: Author: From Campion2021
Note on DK61: Author: From Campion2021
Note on CH62: Author: Based on Campion2023
Note on CI62: Author: Based on Campion2023
Note on CJ62: Author: Based on Campion2023
Note on CK62: Author: From Campion2021
Note on CL62: Author: From Campion2021
Note on CM62: Author: From Campion2021
Note on CN62: Author: From Campion2021
Note on CO62: Author: From Campion2021
Note on CP62: Author: From Campion2021
Note on CQ62: Author: From Campion2021
Note on CR62: Author: Based on Campion2023
Note on CS62: Author: Based on Campion2023
Note on CT62: Author: Based on Campion2023
Note on CU62: Author: From Campion2021
Note on CV62: Author: From Campion2021
Note on CW62: Author: From Campion2021
Note on CX62: Author: From Campion2021
Note on CY62: Author: From Campion2021
Note on CZ62: Author: From Campion2021
Note on DA62: Author: From Campion2021
Note on DB62: Author: Based on Campion2023
Note on DC62: Author: Based on Campion2023
Note on DD62: Author: Based on Campion2023
Note on DE62: Author: From Campion2021
Note on DF62: Author: From Campion2021
Note on DG62: Author: From Campion2021
Note on DH62: Author: From Campion2021
Note on DI62: Author: From Campion2021
Note on DJ62: Author: From Campion2021
Note on DK62: Author: From Campion2021
Note on EF63: Author: Including TES
Note on BX71: Author: Based on Induspart2023
Note on BY71: Author: Based on Induspart2023
Note on BZ71: Author: Based on Induspart2023
Note on CA71: Author: Based on Induspart2023
Note on CB71: Author: Based on Induspart2023
Note on CC71: Author: Based on Induspart2023
Note on CD71: Author: Based on Induspart2023
Note on CE71: Author: Based on Induspart2023
Note on CF71: Author: Based on Induspart2023
Note on CG71: Author: Based on Induspart2023
Note on BX72: Author: Based on Induspart2023
Note on BY72: Author: Based on Induspart2023
Note on BZ72: Author: Based on Induspart2023
Note on CA72: Author: Based on Induspart2023
Note on CB72: Author: Based on Induspart2023
Note on CC72: Author: Based on Induspart2023
Note on CD72: Author: Based on Induspart2023
Note on CE72: Author: Based on Induspart2023
Note on CF72: Author: Based on Induspart2023
Note on CG72: Author: Based on Induspart2023
Note on AT73: Author: Based on communication with industrial partners
Note on AU73: Author: Based on communication with industrial partners
Note on AV73: Author: Based on communication with industrial partners
Note on AW73: Author: Based on communication with industrial partners
Note on AX73: Author: Based on communication with industrial partners
Note on AY73: Author: Based on communication with industrial partners
Note on AZ73: Author: Based on communication with industrial partners
Note on BA73: Author: Based on communication with industrial partners
Note on BB73: Author: Based on communication with industrial partners
Note on BC73: Author: Based on communication with industrial partners
Note on CH73: Author: From Induspart2023 with high logistics and ground work costs
Note on CI73: Author: From Induspart2023
Note on CJ73: Author: From Induspart2023 with low lithium prices
Note on CK73: Author: From DEAstor2020
Note on CL73: Author: From Induspart2023 assuming low lithium price
Note on CM73: Author: Low cost estimatiom from Ikaheimo2018
Note on CO73: Author: Medium estimate from DEAstor2020
Note on CP73: Author: From Induspart2023 assuming low lithium price assuming same values as of 2030
Note on CQ73: Author: Low cost estimatiom from Ikaheimo2018 (assumed the same as of 2030)
Note on CR73: Author: 2% Capex based on Induspart2023
Note on CS73: Author: 1.5% Capex based on Induspart2023
Note on CT73: Author: 1% Capex based on Induspart2023
Note on CU73: Author: 2% Capex based on Induspart2023
Note on CV73: Author: 1.5% Capex based on Induspart2023
Note on CW73: Author: 1% Capex based on Induspart2023
Note on CY73: Author: 2% Capex based on Induspart2023
Note on CZ73: Author: 1.5% Capex based on Induspart2023
Note on DA73: Author: 1% Capex based on Induspart2023
Note on EJ73: Author: No CO2 formula here, check techno-eco file

## Selected_units
Water supply | Fuel produced | DME-B2 | DME-B1 | DME-W2 | DME-W1 | NH3 | NH3 | NH3 | MeOH | MeOH | MeOH | MeOH | MeOH | MeOH | H2 | H2 | H2
Desalination plant | Fuel energy content LHV (MJ/kg fuel) | 28.8 | 28.8 | 28.8 | 28.8 | 18.6 | 18.6 | 18.6 | 19.9 | 19.9 | 19.9 | 19.9 | 19.9 | 19.9 | 120 | 120 | 120
H2 storage | Electrolyser | SOEC | SOEC | SOEC | SOEC | AEC | SOEC | Mix | AEC | SOEC | Mix | AEC | SOEC | Mix | AEC | SOEC | Mix
H2 buried pipes | Carbon capture | None | None | None | None | None | None | None | DAC | DAC | DAC | PS | PS | PS | None | None | None
| Configuration | DME-B2_SOEC_None | DME-B1_SOEC_None | DME-W2_SOEC_None | DME-W1_SOEC_None | NH3_AEC_None | NH3_SOEC_None | NH3_Mix_None | MeOH_AEC_DAC | MeOH_SOEC_DAC | MeOH_Mix_DAC | MeOH_AEC_PS | MeOH_SOEC_PS | MeOH_Mix_PS | H2_AEC_None | H2_SOEC_None | H2_Mix_None
1 | CO2 capture DAC | 0 | 0 | 0 | 0 | 0 | 0 | 0 | 1 | 1 | 1 | 0 | 0 | 0 | 0 | 0 | 0
2 | CO2 capture PS | 0 | 0 | 0 | 0 | 0 | 0 | 0 | 0 | 0 | 0 | 1 | 1 | 1 | 0 | 0 | 0
3 | MeOH plant CCU | 0 | 0 | 0 | 0 | 0 | 0 | 0 | 1 | 1 | 1 | 1 | 1 | 1 | 0 | 0 | 0
4 | Biomass bamboo 2 | 1 | 0 | 0 | 0 | 0 | 0 | 0 | 0 | 0 | 0 | 0 | 0 | 0 | 0 | 0 | 0
5 | Biomass bamboo 1 | 0 | 1 | 0 | 0 | 0 | 0 | 0 | 0 | 0 | 0 | 0 | 0 | 0 | 0 | 0 | 0
6 | Biomass wheat 2 | 0 | 0 | 1 | 0 | 0 | 0 | 0 | 0 | 0 | 0 | 0 | 0 | 0 | 0 | 0 | 0
7 | Biomass wheat 1 | 0 | 0 | 0 | 1 | 0 | 0 | 0 | 0 | 0 | 0 | 0 | 0 | 0 | 0 | 0 | 0
8 | Sale of biochar | 1 | 1 | 1 | 1 | 0 | 0 | 0 | 0 | 0 | 0 | 0 | 0 | 0 | 0 | 0 | 0
9 | Bamboo2-stage-SOEC | 1 | 0 | 0 | 0 | 0 | 0 | 0 | 0 | 0 | 0 | 0 | 0 | 0 | 0 | 0 | 0
10 | Bamboo1-stage-SOEC | 0 | 1 | 0 | 0 | 0 | 0 | 0 | 0 | 0 | 0 | 0 | 0 | 0 | 0 | 0 | 0
11 | Wheat2-stage-SOEC | 0 | 0 | 1 | 0 | 0 | 0 | 0 | 0 | 0 | 0 | 0 | 0 | 0 | 0 | 0 | 0
12 | Wheat1-stage-SOEC | 0 | 0 | 0 | 1 | 0 | 0 | 0 | 0 | 0 | 0 | 0 | 0 | 0 | 0 | 0 | 0
13 | NH3 plant + ASU - AEC | 0 | 0 | 0 | 0 | 1 | 0 | 0 | 0 | 0 | 0 | 0 | 0 | 0 | 0 | 0 | 0
14 | NH3 plant + ASU - SOEC | 0 | 0 | 0 | 0 | 0 | 1 | 1 | 0 | 0 | 0 | 0 | 0 | 0 | 0 | 0 | 0
15 | H2 client | 0 | 0 | 0 | 0 | 0 | 0 | 0 | 0 | 0 | 0 | 0 | 0 | 0 | 1 | 1 | 1
16 | Desalination plant | 1 | 1 | 1 | 1 | 1 | 1 | 1 | 1 | 1 | 1 | 1 | 1 | 1 | 1 | 1 | 1
17 | Waste water plant | 0 | 0 | 0 | 0 | 0 | 0 | 0 | 0 | 0 | 0 | 0 | 0 | 0 | 0 | 0 | 0
18 | Drinking water | 0 | 0 | 0 | 0 | 0 | 0 | 0 | 0 | 0 | 0 | 0 | 0 | 0 | 0 | 0 | 0
19 | Electrolysers AEC | 0 | 0 | 0 | 0 | 1 | 0 | 0 | 1 | 0 | 0 | 1 | 0 | 0 | 1 | 0 | 0
20 | Electrolysers SOEC heat integrated | 1 | 1 | 1 | 1 | 0 | 1 | 0 | 0 | 0 | 0 | 0 | 0 | 0 | 0 | 0 | 0
21 | Electrolysers SOEC alone | 0 | 0 | 0 | 0 | 0 | 0 | 0 | 0 | 1 | 0 | 0 | 1 | 0 | 0 | 1 | 0
22 | Electrolysers 75AEC-25SOEC_HI | 0 | 0 | 0 | 0 | 0 | 0 | 1 | 0 | 0 | 0 | 0 | 0 | 0 | 0 | 0 | 0
23 | Electrolysers 75AEC-25SOEC_A | 0 | 0 | 0 | 0 | 0 | 0 | 0 | 0 | 0 | 1 | 0 | 0 | 1 | 0 | 0 | 1
24 | H2 pipeline to MeOH CCU plant | 0 | 0 | 0 | 0 | 0 | 0 | 0 | 1 | 1 | 1 | 1 | 1 | 1 | 0 | 0 | 0
25 | H2 pipeline to Bamboo-2 | 1 | 0 | 0 | 0 | 0 | 0 | 0 | 0 | 0 | 0 | 0 | 0 | 0 | 0 | 0 | 0
26 | H2 pipeline to Bamboo-1 | 0 | 1 | 0 | 0 | 0 | 0 | 0 | 0 | 0 | 0 | 0 | 0 | 0 | 0 | 0 | 0
27 | H2 pipeline to Wheat-2 | 0 | 0 | 1 | 0 | 0 | 0 | 0 | 0 | 0 | 0 | 0 | 0 | 0 | 0 | 0 | 0
28 | H2 pipeline to Wheat-1 | 0 | 0 | 0 | 1 | 0 | 0 | 0 | 0 | 0 | 0 | 0 | 0 | 0 | 0 | 0 | 0
29 | H2 pipeline to NH3 plant | 0 | 0 | 0 | 0 | 1 | 1 | 1 | 0 | 0 | 0 | 0 | 0 | 0 | 0 | 0 | 0
30 | H2 pipeline to client | 0 | 0 | 0 | 0 | 0 | 0 | 0 | 0 | 0 | 0 | 0 | 0 | 0 | 1 | 1 | 1
31 | Heat from district heating | 1 | 1 | 1 | 1 | 1 | 1 | 1 | 1 | 1 | 1 | 1 | 1 | 1 | 1 | 1 | 1
32 | Heat sent to district heating | 1 | 1 | 1 | 1 | 1 | 1 | 1 | 1 | 1 | 1 | 1 | 1 | 1 | 1 | 1 | 1
33 | Heat sent to other process | 1 | 1 | 1 | 1 | 1 | 1 | 1 | 1 | 1 | 1 | 1 | 1 | 1 | 1 | 1 | 1
34 | Sale of oxygen | 1 | 1 | 1 | 1 | 1 | 1 | 1 | 1 | 1 | 1 | 1 | 1 | 1 | 1 | 1 | 1
35 | H2 tank compressor | 0 | 0 | 0 | 0 | 0 | 0 | 0 | 0 | 0 | 0 | 0 | 0 | 0 | 0 | 0 | 0
36 | H2 tank valve | 0 | 0 | 0 | 0 | 0 | 0 | 0 | 0 | 0 | 0 | 0 | 0 | 0 | 0 | 0 | 0
37 | H2 tank | 0 | 0 | 0 | 0 | 0 | 0 | 0 | 0 | 0 | 0 | 0 | 0 | 0 | 0 | 0 | 0
38 | H2 pipes compressor | 1 | 1 | 1 | 1 | 1 | 1 | 1 | 1 | 1 | 1 | 1 | 1 | 1 | 1 | 1 | 1
39 | H2 pipes valve | 1 | 1 | 1 | 1 | 1 | 1 | 1 | 1 | 1 | 1 | 1 | 1 | 1 | 1 | 1 | 1
40 | H2 buried pipes | 1 | 1 | 1 | 1 | 1 | 1 | 1 | 1 | 1 | 1 | 1 | 1 | 1 | 1 | 1 | 1
41 | Solar fixed | 0 | 0 | 0 | 0 | 0 | 0 | 0 | 0 | 0 | 0 | 0 | 0 | 0 | 0 | 0 | 0
42 | Solar tracking | 1 | 1 | 1 | 1 | 1 | 1 | 1 | 1 | 1 | 1 | 1 | 1 | 1 | 1 | 1 | 1
43 | ON_SP198-HH100 | 1 | 1 | 1 | 1 | 1 | 1 | 1 | 1 | 1 | 1 | 1 | 1 | 1 | 1 | 1 | 1
44 | ON_SP198-HH150 | 1 | 1 | 1 | 1 | 1 | 1 | 1 | 1 | 1 | 1 | 1 | 1 | 1 | 1 | 1 | 1
45 | ON_SP237-HH100 | 0 | 0 | 0 | 0 | 0 | 0 | 0 | 0 | 0 | 1 | 1 | 1 | 1 | 1 | 1 | 1
46 | ON_SP237-HH150 | 0 | 0 | 0 | 0 | 0 | 0 | 0 | 0 | 0 | 1 | 1 | 1 | 1 | 1 | 1 | 1
47 | ON_SP277-HH100 | 0 | 0 | 0 | 0 | 0 | 0 | 0 | 0 | 0 | 1 | 1 | 1 | 1 | 1 | 1 | 1
48 | ON_SP277-HH150 | 0 | 0 | 0 | 0 | 0 | 0 | 0 | 0 | 0 | 1 | 1 | 1 | 1 | 1 | 1 | 1
49 | ON_SP321-HH100 | 0 | 0 | 0 | 0 | 0 | 0 | 0 | 0 | 0 | 1 | 1 | 1 | 1 | 1 | 1 | 1
50 | ON_SP321-HH150 | 0 | 0 | 0 | 0 | 0 | 0 | 0 | 0 | 0 | 1 | 1 | 1 | 1 | 1 | 1 | 1
51 | OFF_SP379-HH100 | 0 | 0 | 0 | 0 | 0 | 0 | 0 | 0 | 0 | 0 | 0 | 0 | 0 | 0 | 0 | 0
52 | OFF_SP379-HH150 | 0 | 0 | 0 | 0 | 0 | 0 | 0 | 0 | 0 | 0 | 0 | 0 | 0 | 0 | 0 | 0
53 | OFF_SP450-HH100 | 0 | 0 | 0 | 0 | 0 | 0 | 0 | 0 | 0 | 0 | 0 | 0 | 0 | 0 | 0 | 0
54 | OFF_SP450-HH150 | 0 | 0 | 0 | 0 | 0 | 0 | 0 | 0 | 0 | 0 | 0 | 0 | 0 | 0 | 0 | 0
55 | CSP_tower | 0 | 0 | 0 | 0 | 0 | 0 | 0 | 0 | 0 | 0 | 0 | 0 | 0 | 0 | 0 | 0
56 | Charge TES | 0 | 0 | 0 | 0 | 0 | 0 | 0 | 0 | 0 | 0 | 0 | 0 | 0 | 0 | 0 | 0
57 | Discharge TES | 0 | 0 | 0 | 0 | 0 | 0 | 0 | 0 | 0 | 0 | 0 | 0 | 0 | 0 | 0 | 0
58 | TES | 0 | 0 | 0 | 0 | 0 | 0 | 0 | 0 | 0 | 0 | 0 | 0 | 0 | 0 | 0 | 0
59 | CSP + TES | 0 | 0 | 0 | 0 | 0 | 0 | 0 | 0 | 0 | 0 | 0 | 0 | 0 | 0 | 0 | 0
60 | Electricity from the grid | 1 | 1 | 1 | 1 | 1 | 1 | 1 | 1 | 1 | 1 | 1 | 1 | 1 | 1 | 1 | 1
61 | Curtailment | 1 | 1 | 1 | 1 | 1 | 1 | 1 | 1 | 1 | 1 | 1 | 1 | 1 | 1 | 1 | 1
62 | Diesel generator | 0 | 0 | 0 | 0 | 0 | 0 | 0 | 0 | 0 | 0 | 0 | 0 | 0 | 0 | 0 | 0
63 | Charge batteries | 1 | 1 | 1 | 1 | 1 | 1 | 1 | 1 | 1 | 1 | 1 | 1 | 1 | 1 | 1 | 1
64 | Discharge batteries | 1 | 1 | 1 | 1 | 1 | 1 | 1 | 1 | 1 | 1 | 1 | 1 | 1 | 1 | 1 | 1
65 | Batteries | 1 | 1 | 1 | 1 | 1 | 1 | 1 | 1 | 1 | 1 | 1 | 1 | 1 | 1 | 1 | 1

## Scenarios_definition
Changes also include the changes made in the reference scenario. If nothing is specified in the reference scenario column, changes are made compared to the input data sheet (i.e Data_base_case)
Reference scenario | Scenario name definition | Type of units for change | Parameter changed | Year new value | New value | Year old value | Old value | Used (1 or 0)All | Unit tagAll | Yearly demand (kg fuel)All | Produced fromAll | El balanceAll | Heat balanceAll | Max CapacityAll | H2 balanceAll | #REF! | #REF! | #REF! | #REF! | #REF! | Fuel production rate (kg output/kg input)2025 worst | Fuel production rate (kg output/kg input)2025 bench | Fuel production rate (kg output/kg input)2025 best | Fuel production rate (kg output/kg input)2030 bench | Fuel production rate (kg output/kg input)2040 bench | Fuel production rate (kg output/kg input)2050 bench | Heat generated (kWh/output)2025 worst | Heat generated (kWh/output)2025 bench | Heat generated (kWh/output)2025 best | Heat generated (kWh/output)2030 bench | Heat generated (kWh/output)2040 bench | Heat generated (kWh/output)2050 bench | Load min (% of max capacity)2025 worst | Load min (% of max capacity)2025 bench | Load min (% of max capacity)2025 best | Load min (% of max capacity)2030 bench | Load min (% of max capacity)2040 bench | Load min (% of max capacity)2050 bench | #REF! | #REF! | #REF! | #REF! | #REF! | #REF! | Ramp up (% of capacity /h)2025 worst | Ramp up (% of capacity /h)2025 bench | Ramp up (% of capacity /h)2025 best | Ramp up (% of capacity /h)2030 bench | Ramp up (% of capacity /h)2040 bench | Ramp up (% of capacity /h)2050 bench | Ramp down (% of capacity /h)2025 worst | Ramp down (% of capacity /h)2025 bench | Ramp down (% of capacity /h)2025 best | Ramp down (% of capacity /h)2030 bench | Ramp down (% of capacity /h)2040 bench | Ramp down (% of capacity /h)2050 bench | Electrical consumption (kWh/output)2025 worst | Electrical consumption (kWh/output)2025 bench | Electrical consumption (kWh/output)2025 best | Electrical consumption (kWh/output)2030 bench | Electrical consumption (kWh/output)2040 bench | Electrical consumption (kWh/output)2050 bench | Investment (EUR/Capacity installed)2025 worst | Investment (EUR/Capacity installed)2025 bench | Investment (EUR/Capacity installed)2025 best | Investment (EUR/Capacity installed)2030 bench | Investment (EUR/Capacity installed)2040 bench | Investment (EUR/Capacity installed)2050 bench | Fixed cost (EUR/Capacity installed/y)2025 worst | Fixed cost (EUR/Capacity installed/y)2025 bench | Fixed cost (EUR/Capacity installed/y)2025 best | Fixed cost (EUR/Capacity installed/y)2030 bench | Fixed cost (EUR/Capacity installed/y)2040 bench | Fixed cost (EUR/Capacity installed/y)2050 bench | Variable cost (EUR/Output)2025 worst | Variable cost (EUR/Output)2025 bench | Variable cost (EUR/Output)2025 best | Variable cost (EUR/Output)2030 bench | Variable cost (EUR/Output)2040 bench | Variable cost (EUR/Output)2050 bench | Fuel selling price (EUR/output)2025 worst | Fuel selling price (EUR/output)2025 bench | Fuel selling price (EUR/output)2025 best | Fuel selling price (EUR/output)2030 bench | Fuel selling price (EUR/output)2040 bench | Fuel selling price (EUR/output)2050 bench | Fuel buying price (EUR/output)2025 worst | Fuel buying price (EUR/output)2025 bench | Fuel buying price (EUR/output)2025 best | Fuel buying price (EUR/output)2030 bench | Fuel buying price (EUR/output)2040 bench | Fuel buying price (EUR/output)2050 bench | CO2e infrastructure (kg CO2e/Capacity/y)2025 worst | CO2e infrastructure (kg CO2e/Capacity/y)2025 bench | CO2e infrastructure (kg CO2e/Capacity/y)2025 best | CO2e infrastructure (kg CO2e/Capacity/y)2030 bench | CO2e infrastructure (kg CO2e/Capacity/y)2040 bench | CO2e infrastructure (kg CO2e/Capacity/y)2050 bench | CO2e process (kg CO2e/output)2025 worst | CO2e process (kg CO2e/output)2025 bench | CO2e process (kg CO2e/output)2025 best | CO2e process (kg CO2e/output)2030 bench | CO2e process (kg CO2e/output)2040 bench | CO2e process (kg CO2e/output)2050 bench | Land use (m2/Capacity)2025 worst | Land use (m2/Capacity)2025 bench | Land use (m2/Capacity)2025 best | Land use (m2/Capacity)2030 bench | Land use (m2/Capacity)2040 bench | Land use (m2/Capacity)2050 bench | Annuity factor2025 worst | Annuity factor2025 bench | Annuity factor2025 best | Annuity factor2030 bench | Annuity factor2040 bench | Annuity factor2050 best
| Islanded-B2 | Sale of biochar | Fuel production rate (kg output/kg input) | All | 0 | 2030 bench | 0.35
| Islanded-B1 | Sale of biochar | Fuel production rate (kg output/kg input) | All | 0 | 2030 bench | 0.35
| Islanded-W2 | Sale of biochar | Fuel production rate (kg output/kg input) | All | 0.16692 | 2030 bench | 0.35
| Islanded-W1 | Sale of biochar | Fuel production rate (kg output/kg input) | All | 0.23337 | 2030 bench | 0.35
Islanded-B2 | Non-flexibleDME-B2 | Bamboo2-stage-SOEC | Load min (% of max capacity) | All | 1 | 2030 bench | 0.5
Islanded-B1 | Non-flexibleDME-B1 | Bamboo1-stage-SOEC | Load min (% of max capacity) | All | 1 | 2030 bench | 0.5
Islanded-W2 | Non-flexibleDME-W2 | Wheat2-stage-SOEC | Load min (% of max capacity) | All | 1 | 2030 bench | 0.5
Islanded-W1 | Non-flexibleDME-W1 | Wheat1-stage-SOEC | Load min (% of max capacity) | All | 1 | 2030 bench | 0.5
Islanded-B2 | B2-pessimistic biochar | Sale of biochar | Fuel selling price (EUR/output) | All | 0 | 2030 bench | 0.1185
Islanded-B1 | B1-pessimistic biochar | Sale of biochar | Fuel selling price (EUR/output) | All | 0 | 2030 bench | 0.1185
Islanded-W2 | W2-pessimistic biochar | Sale of biochar | Fuel selling price (EUR/output) | All | 0 | 2030 bench | 0.1185
Islanded-W1 | W1-pessimistic biochar | Sale of biochar | Fuel selling price (EUR/output) | All | 0 | 2030 bench | 0.1185
Islanded-B2 | B2-optimistic biochar | Sale of biochar | Fuel selling price (EUR/output) | All | 0.16 | 2030 bench | 0.1185
Islanded-B1 | B1-optimistic biochar | Sale of biochar | Fuel selling price (EUR/output) | All | 0.16 | 2030 bench | 0.1185
Islanded-W2 | W2-optimistic biochar | Sale of biochar | Fuel selling price (EUR/output) | All | 0.16 | 2030 bench | 0.1185
Islanded-W1 | W1-optimistic biochar | Sale of biochar | Fuel selling price (EUR/output) | All | 0.16 | 2030 bench | 0.1185
Islanded-B2 | B2-pessimistic process heat | Heat sent to other process | Fuel selling price (EUR/output) | All | 0.02 | 2030 worst | 0.02
Islanded-B1 | B1-pessimistic process heat | Heat sent to other process | Fuel selling price (EUR/output) | All | 0.02 | 2030 worst | 0.02
Islanded-W2 | W2-pessimistic process heat | Heat sent to other process | Fuel selling price (EUR/output) | All | 0.02 | 2030 worst | 0.02
Islanded-W1 | W1-pessimistic process heat | Heat sent to other process | Fuel selling price (EUR/output) | All | 0.02 | 2030 worst | 0.02
Islanded-B2 | B2-optimistic process heat | Heat sent to other process | Fuel selling price (EUR/output) | All | 0.067 | 2030 best | 0.067
Islanded-B1 | B1-optimistic process heat | Heat sent to other process | Fuel selling price (EUR/output) | All | 0.067 | 2030 best | 0.067
Islanded-W2 | W2-optimistic process heat | Heat sent to other process | Fuel selling price (EUR/output) | All | 0.067 | 2030 best | 0.067
Islanded-W1 | W1-optimistic process heat | Heat sent to other process | Fuel selling price (EUR/output) | All | 0.067 | 2030 best | 0.067
Islanded-B2 | B2-pessimistic disctrict heating | Heat sent to district heating | Fuel selling price (EUR/output) | All | 0 | 2030 worst | 0
Islanded-B1 | B1-pessimistic disctrict heating | Heat sent to district heating | Fuel selling price (EUR/output) | All | 0 | 2030 worst | 0
Islanded-W2 | W2-pessimistic disctrict heating | Heat sent to district heating | Fuel selling price (EUR/output) | All | 0 | 2030 worst | 0
Islanded-W1 | W1-pessimistic disctrict heating | Heat sent to district heating | Fuel selling price (EUR/output) | All | 0 | 2030 worst | 0
Islanded-B2 | B2-optimistic disctrict heating | Heat sent to district heating | Fuel selling price (EUR/output) | All | 0.0335 | 2030 best | 0.0335
Islanded-B1 | B1-optimistic disctrict heating | Heat sent to district heating | Fuel selling price (EUR/output) | All | 0.0335 | 2030 best | 0.0335
Islanded-W2 | W2-optimistic disctrict heating | Heat sent to district heating | Fuel selling price (EUR/output) | All | 0.0335 | 2030 best | 0.0335
Islanded-W1 | W1-optimistic disctrict heating | Heat sent to district heating | Fuel selling price (EUR/output) | All | 0.0335 | 2030 best | 0.0335
Islanded-B2 | B2-pessimistic biomass | Biomass bamboo 2 | Fuel buying price (EUR/output) | All | 0.18993 | 2030 worst | 0.18993
Islanded-B1 | B1-pessimistic biomass | Biomass bamboo 1 | Fuel buying price (EUR/output) | All | 0.18993 | 2030 worst | 0.18993
Islanded-W2 | W2-pessimistic biomass | Biomass wheat 2 | Fuel buying price (EUR/output) | All | 0.13195 | 2030 worst | 0.13195
Islanded-W1 | W1-pessimistic biomass | Biomass wheat 1 | Fuel buying price (EUR/output) | All | 0.13195 | 2030 worst | 0.13195
Islanded-B2 | B2-optimistic biomass | Biomass bamboo 2 | Fuel buying price (EUR/output) | All | 0.09497 | 2030 best | 0.09497
Islanded-B1 | B1-optimistic biomass | Biomass bamboo 1 | Fuel buying price (EUR/output) | All | 0.09497 | 2030 best | 0.09497
Islanded-W2 | W2-optimistic biomass | Biomass wheat 2 | Fuel buying price (EUR/output) | All | 0.0725 | 2030 best | 0.0725
Islanded-W1 | W1-optimistic biomass | Biomass wheat 1 | Fuel buying price (EUR/output) | All | 0.0725 | 2030 best | 0.0725
Islanded-B2 | B2-pessimistic DME capex and opex | Bamboo2-stage-SOEC | Investment (EUR/Capacity installed) | All | 12444.9 | 2030 worst | 12444.9
| B2-pessimistic DME capex and opex | Bamboo2-stage-SOEC | Fixed cost (EUR/Capacity installed/y) | All | 1186 | 2030 worst | 1186
Islanded-B1 | B1-pessimistic DME capex and opex | Bamboo1-stage-SOEC | Investment (EUR/Capacity installed) | All | 16131.25 | 2030 worst | 16131.25
| B1-pessimistic DME capex and opex | Bamboo1-stage-SOEC | Fixed cost (EUR/Capacity installed/y) | All | 1209.51 | 2030 worst | 1209.51
Islanded-W2 | W2-pessimistic DME capex and opex | Wheat2-stage-SOEC | Investment (EUR/Capacity installed) | All | 15142.26 | 2030 worst | 15142.26
| W2-pessimistic DME capex and opex | Wheat2-stage-SOEC | Fixed cost (EUR/Capacity installed/y) | All | 1348.76 | 2030 worst | 1348.76
Islanded-W1 | W1-pessimistic DME capex and opex | Wheat1-stage-SOEC | Investment (EUR/Capacity installed) | All | 20860.61 | 2030 worst | 20860.61
| W1-pessimistic DME capex and opex | Wheat1-stage-SOEC | Fixed cost (EUR/Capacity installed/y) | All | 1698.86 | 2030 worst | 1698.86
Islanded-B2 | B2-optimistic DME capex and opex | Bamboo2-stage-SOEC | Investment (EUR/Capacity installed) | All | 7466.94 | 2030 best | 7466.94
| B2-optimistic DME capex and opex | Bamboo2-stage-SOEC | Fixed cost (EUR/Capacity installed/y) | All | 887.32 | 2030 best | 887.32
Islanded-B1 | B1-optimistic DME capex and opex | Bamboo1-stage-SOEC | Investment (EUR/Capacity installed) | All | 9678.75 | 2030 best | 9678.75
| B1-optimistic DME capex and opex | Bamboo1-stage-SOEC | Fixed cost (EUR/Capacity installed/y) | All | 1209.51 | 2030 best | 1209.51
Islanded-W2 | W2-optimistic DME capex and opex | Wheat2-stage-SOEC | Investment (EUR/Capacity installed) | All | 9085.35 | 2030 best | 9085.35
| W2-optimistic DME capex and opex | Wheat2-stage-SOEC | Fixed cost (EUR/Capacity installed/y) | All | 985.35 | 2030 best | 985.35
Islanded-W1 | W1-optimistic DME capex and opex | Wheat1-stage-SOEC | Investment (EUR/Capacity installed) | All | 12516.37 | 2030 best | 12516.37
| W1-optimistic DME capex and opex | Wheat1-stage-SOEC | Fixed cost (EUR/Capacity installed/y) | All | 1198.2 | 2030 best | 1198.2
Islanded-B2 | B2-2025 SOEC capex and opex | Electrolysers SOEC heat integrated | Investment (EUR/Capacity installed) | All | 105260 | 2025 bench | 105260
| B2-2025 SOEC capex and opex | Electrolysers SOEC heat integrated | Fixed cost (EUR/Capacity installed/y) | All | 8999.73 | 2025 bench | 8999.73
Islanded-B1 | B1-2025 SOEC capex and opex | Electrolysers SOEC heat integrated | Investment (EUR/Capacity installed) | All | 105260 | 2025 bench | 105260
| B1-2025 SOEC capex and opex | Electrolysers SOEC heat integrated | Fixed cost (EUR/Capacity installed/y) | All | 8999.73 | 2025 bench | 8999.73
Islanded-W2 | W2-2025 SOEC capex and opex | Electrolysers SOEC heat integrated | Investment (EUR/Capacity installed) | All | 105260 | 2025 bench | 105260
| W2-2025 SOEC capex and opex | Electrolysers SOEC heat integrated | Fixed cost (EUR/Capacity installed/y) | All | 8999.73 | 2025 bench | 8999.73
Islanded-W1 | W1-2025 SOEC capex and opex | Electrolysers SOEC heat integrated | Investment (EUR/Capacity installed) | All | 105260 | 2025 bench | 105260
| W1-2025 SOEC capex and opex | Electrolysers SOEC heat integrated | Fixed cost (EUR/Capacity installed/y) | All | 8999.73 | 2025 bench | 8999.73
Islanded-B2 | B2-2050 SOEC capex and opex | Electrolysers SOEC heat integrated | Investment (EUR/Capacity installed) | All | 15200 | 2050 bench | 15200
| B2-2050 SOEC capex and opex | Electrolysers SOEC heat integrated | Fixed cost (EUR/Capacity installed/y) | All | 1299.6 | 2050 bench | 1299.6
Islanded-B1 | B1-2050 SOEC capex and opex | Electrolysers SOEC heat integrated | Investment (EUR/Capacity installed) | All | 15200 | 2050 bench | 15200
| B1-2050 SOEC capex and opex | Electrolysers SOEC heat integrated | Fixed cost (EUR/Capacity installed/y) | All | 1299.6 | 2050 bench | 1299.6
Islanded-W2 | W2-2050 SOEC capex and opex | Electrolysers SOEC heat integrated | Investment (EUR/Capacity installed) | All | 15200 | 2050 bench | 15200
| W2-2050 SOEC capex and opex | Electrolysers SOEC heat integrated | Fixed cost (EUR/Capacity installed/y) | All | 1299.6 | 2050 bench | 1299.6
Islanded-W1 | W1-2050 SOEC capex and opex | Electrolysers SOEC heat integrated | Investment (EUR/Capacity installed) | All | 15200 | 2050 bench | 15200
| W1-2050 SOEC capex and opex | Electrolysers SOEC heat integrated | Fixed cost (EUR/Capacity installed/y) | All | 1299.6 | 2050 bench | 1299.6
Islanded-B2 | B2-2025 storages capex and opex | H2 buried pipes | Investment (EUR/Capacity installed) | All | 250 | 2025 bench | 250
| B2-2025 storages capex and opex | H2 buried pipes | Fixed cost (EUR/Capacity installed/y) | All | 7.5 | 2025 bench | 7.5
| B2-2025 storages capex and opex | Batteries | Investment (EUR/Capacity installed) | All | 550 | 2025 bench | 550
| B2-2025 storages capex and opex | Batteries | Fixed cost (EUR/Capacity installed/y) | All | 8.25 | 2025 bench | 8.25
Islanded-B1 | B1-2025 storages capex and opex | H2 buried pipes | Investment (EUR/Capacity installed) | All | 250 | 2025 bench | 250
| B1-2025 storages capex and opex | H2 buried pipes | Fixed cost (EUR/Capacity installed/y) | All | 7.5 | 2025 bench | 7.5
| B1-2025 storages capex and opex | Batteries | Investment (EUR/Capacity installed) | All | 550 | 2025 bench | 550
| B1-2025 storages capex and opex | Batteries | Fixed cost (EUR/Capacity installed/y) | All | 8.25 | 2025 bench | 8.25
Islanded-W2 | W2-2025 storages capex and opex | H2 buried pipes | Investment (EUR/Capacity installed) | All | 250 | 2025 bench | 250
| W2-2025 storages capex and opex | H2 buried pipes | Fixed cost (EUR/Capacity installed/y) | All | 7.5 | 2025 bench | 7.5
| W2-2025 storages capex and opex | Batteries | Investment (EUR/Capacity installed) | All | 550 | 2025 bench | 550
| W2-2025 storages capex and opex | Batteries | Fixed cost (EUR/Capacity installed/y) | All | 8.25 | 2025 bench | 8.25
Islanded-W1 | W1-2025 storages capex and opex | H2 buried pipes | Investment (EUR/Capacity installed) | All | 250 | 2025 bench | 250
| W1-2025 storages capex and opex | H2 buried pipes | Fixed cost (EUR/Capacity installed/y) | All | 7.5 | 2025 bench | 7.5
| W1-2025 storages capex and opex | Batteries | Investment (EUR/Capacity installed) | All | 550 | 2025 bench | 550
| W1-2025 storages capex and opex | Batteries | Fixed cost (EUR/Capacity installed/y) | All | 8.25 | 2025 bench | 8.25
Islanded-B2 | B2-2050 storages capex and opex | H2 buried pipes | Investment (EUR/Capacity installed) | All | 250 | 2050 bench | 250
| B2-2050 storages capex and opex | H2 buried pipes | Fixed cost (EUR/Capacity installed/y) | All | 7.5 | 2050 bench | 7.5
| B2-2050 storages capex and opex | Batteries | Investment (EUR/Capacity installed) | All | 180 | 2050 bench | 180
| B2-2050 storages capex and opex | Batteries | Fixed cost (EUR/Capacity installed/y) | All | 2.7 | 2050 bench | 2.7
Islanded-B1 | B1-2050 storages capex and opex | H2 buried pipes | Investment (EUR/Capacity installed) | All | 250 | 2050 bench | 250
| B1-2050 storages capex and opex | H2 buried pipes | Fixed cost (EUR/Capacity installed/y) | All | 7.5 | 2050 bench | 7.5
| B1-2050 storages capex and opex | Batteries | Investment (EUR/Capacity installed) | All | 180 | 2050 bench | 180
| B1-2050 storages capex and opex | Batteries | Fixed cost (EUR/Capacity installed/y) | All | 2.7 | 2050 bench | 2.7
Islanded-W2 | W2-2050 storages capex and opex | H2 buried pipes | Investment (EUR/Capacity installed) | All | 250 | 2050 bench | 250
| W2-2050 storages capex and opex | H2 buried pipes | Fixed cost (EUR/Capacity installed/y) | All | 7.5 | 2050 bench | 7.5
| W2-2050 storages capex and opex | Batteries | Investment (EUR/Capacity installed) | All | 180 | 2050 bench | 180
| W2-2050 storages capex and opex | Batteries | Fixed cost (EUR/Capacity installed/y) | All | 2.7 | 2050 bench | 2.7
Islanded-W1 | W1-2050 storages capex and opex | H2 buried pipes | Investment (EUR/Capacity installed) | All | 250 | 2050 bench | 250
| W1-2050 storages capex and opex | H2 buried pipes | Fixed cost (EUR/Capacity installed/y) | All | 7.5 | 2050 bench | 7.5
| W1-2050 storages capex and opex | Batteries | Investment (EUR/Capacity installed) | All | 180 | 2050 bench | 180
| W1-2050 storages capex and opex | Batteries | Fixed cost (EUR/Capacity installed/y) | All | 2.7 | 2050 bench | 2.7
Islanded-B2 | B2-2025 power capex and opex | Solar tracking | Investment (EUR/Capacity installed) | All | 646.5298 | 2025 bench | 646.5298
| B2-2025 power capex and opex | Solar tracking | Fixed cost (EUR/Capacity installed/y) | All | 11.1579 | 2025 bench | 11.1579
| B2-2025 power capex and opex | Solar tracking | Variable cost (EUR/Output) | All | 0 | 2025 bench | 0
| B2-2025 power capex and opex | ON_SP198-HH100 | Investment (EUR/Capacity installed) | All | 1758.6808 | 2025 bench | 1758.6808
| B2-2025 power capex and opex | ON_SP198-HH100 | Fixed cost (EUR/Capacity installed/y) | All | 14.5991 | 2025 bench | 14.5991
| B2-2025 power capex and opex | ON_SP198-HH100 | Variable cost (EUR/Output) | All | 0.0015642 | 2025 bench | 0.0015642
| B2-2025 power capex and opex | ON_SP198-HH150 | Investment (EUR/Capacity installed) | All | 2188.7934 | 2025 bench | 2188.7934
| B2-2025 power capex and opex | ON_SP198-HH150 | Fixed cost (EUR/Capacity installed/y) | All | 14.5991 | 2025 bench | 14.5991
| B2-2025 power capex and opex | ON_SP198-HH150 | Variable cost (EUR/Output) | All | 0.0015642 | 2025 bench | 0.0015642
Islanded-B1 | B1-2025 power capex and opex | Solar tracking | Investment (EUR/Capacity installed) | All | 646.5298 | 2025 bench | 646.5298
| B1-2025 power capex and opex | Solar tracking | Fixed cost (EUR/Capacity installed/y) | All | 11.1579 | 2025 bench | 11.1579
| B1-2025 power capex and opex | Solar tracking | Variable cost (EUR/Output) | All | 0 | 2025 bench | 0
| B1-2025 power capex and opex | ON_SP198-HH100 | Investment (EUR/Capacity installed) | All | 1758.6808 | 2025 bench | 1758.6808
| B1-2025 power capex and opex | ON_SP198-HH100 | Fixed cost (EUR/Capacity installed/y) | All | 14.5991 | 2025 bench | 14.5991
| B1-2025 power capex and opex | ON_SP198-HH100 | Variable cost (EUR/Output) | All | 0.0015642 | 2025 bench | 0.0015642
| B1-2025 power capex and opex | ON_SP198-HH150 | Investment (EUR/Capacity installed) | All | 2188.7934 | 2025 bench | 2188.7934
| B1-2025 power capex and opex | ON_SP198-HH150 | Fixed cost (EUR/Capacity installed/y) | All | 14.5991 | 2025 bench | 14.5991
| B1-2025 power capex and opex | ON_SP198-HH150 | Variable cost (EUR/Output) | All | 0.0015642 | 2025 bench | 0.0015642
Islanded-W2 | W2-2025 power capex and opex | Solar tracking | Investment (EUR/Capacity installed) | All | 646.5298 | 2025 bench | 646.5298
| W2-2025 power capex and opex | Solar tracking | Fixed cost (EUR/Capacity installed/y) | All | 11.1579 | 2025 bench | 11.1579
| W2-2025 power capex and opex | Solar tracking | Variable cost (EUR/Output) | All | 0 | 2025 bench | 0
| W2-2025 power capex and opex | ON_SP198-HH100 | Investment (EUR/Capacity installed) | All | 1758.6808 | 2025 bench | 1758.6808
| W2-2025 power capex and opex | ON_SP198-HH100 | Fixed cost (EUR/Capacity installed/y) | All | 14.5991 | 2025 bench | 14.5991
| W2-2025 power capex and opex | ON_SP198-HH100 | Variable cost (EUR/Output) | All | 0.0015642 | 2025 bench | 0.0015642
| W2-2025 power capex and opex | ON_SP198-HH150 | Investment (EUR/Capacity installed) | All | 2188.7934 | 2025 bench | 2188.7934
| W2-2025 power capex and opex | ON_SP198-HH150 | Fixed cost (EUR/Capacity installed/y) | All | 14.5991 | 2025 bench | 14.5991
| W2-2025 power capex and opex | ON_SP198-HH150 | Variable cost (EUR/Output) | All | 0.0015642 | 2025 bench | 0.0015642
Islanded-W1 | W1-2025 power capex and opex | Solar tracking | Investment (EUR/Capacity installed) | All | 646.5298 | 2025 bench | 646.5298
| W1-2025 power capex and opex | Solar tracking | Fixed cost (EUR/Capacity installed/y) | All | 11.1579 | 2025 bench | 11.1579
| W1-2025 power capex and opex | Solar tracking | Variable cost (EUR/Output) | All | 0 | 2025 bench | 0
| W1-2025 power capex and opex | ON_SP198-HH100 | Investment (EUR/Capacity installed) | All | 1758.6808 | 2025 bench | 1758.6808
| W1-2025 power capex and opex | ON_SP198-HH100 | Fixed cost (EUR/Capacity installed/y) | All | 14.5991 | 2025 bench | 14.5991
| W1-2025 power capex and opex | ON_SP198-HH100 | Variable cost (EUR/Output) | All | 0.0015642 | 2025 bench | 0.0015642
| W1-2025 power capex and opex | ON_SP198-HH150 | Investment (EUR/Capacity installed) | All | 2188.7934 | 2025 bench | 2188.7934
| W1-2025 power capex and opex | ON_SP198-HH150 | Fixed cost (EUR/Capacity installed/y) | All | 14.5991 | 2025 bench | 14.5991
| W1-2025 power capex and opex | ON_SP198-HH150 | Variable cost (EUR/Output) | All | 0.0015642 | 2025 bench | 0.0015642
Islanded-B2 | B2-2050 power capex and opex | Solar tracking | Investment (EUR/Capacity installed) | All | 375.4044 | 2050 bench | 375.4044
| B2-2050 power capex and opex | Solar tracking | Fixed cost (EUR/Capacity installed/y) | All | 8.1338 | 2050 bench | 8.1338
| B2-2050 power capex and opex | Solar tracking | Variable cost (EUR/Output) | All | 0 | 2050 bench | 0
| B2-2050 power capex and opex | ON_SP198-HH100 | Investment (EUR/Capacity installed) | All | 1507.4406 | 2050 bench | 1507.4406
| B2-2050 power capex and opex | ON_SP198-HH100 | Fixed cost (EUR/Capacity installed/y) | All | 11.8252 | 2050 bench | 11.8252
| B2-2050 power capex and opex | ON_SP198-HH100 | Variable cost (EUR/Output) | All | 0.0012722 | 2050 bench | 0.0012722
| B2-2050 power capex and opex | ON_SP198-HH150 | Investment (EUR/Capacity installed) | All | 1876.1086 | 2050 bench | 1876.1086
| B2-2050 power capex and opex | ON_SP198-HH150 | Fixed cost (EUR/Capacity installed/y) | All | 11.8252 | 2050 bench | 11.8252
| B2-2050 power capex and opex | ON_SP198-HH150 | Variable cost (EUR/Output) | All | 0.0012722 | 2050 bench | 0.0012722
Islanded-B1 | B1-2050 power capex and opex | Solar tracking | Investment (EUR/Capacity installed) | All | 375.4044 | 2050 bench | 375.4044
| B1-2050 power capex and opex | Solar tracking | Fixed cost (EUR/Capacity installed/y) | All | 8.1338 | 2050 bench | 8.1338
| B1-2050 power capex and opex | Solar tracking | Variable cost (EUR/Output) | All | 0 | 2050 bench | 0
| B1-2050 power capex and opex | ON_SP198-HH100 | Investment (EUR/Capacity installed) | All | 1507.4406 | 2050 bench | 1507.4406
| B1-2050 power capex and opex | ON_SP198-HH100 | Fixed cost (EUR/Capacity installed/y) | All | 11.8252 | 2050 bench | 11.8252
| B1-2050 power capex and opex | ON_SP198-HH100 | Variable cost (EUR/Output) | All | 0.0012722 | 2050 bench | 0.0012722
| B1-2050 power capex and opex | ON_SP198-HH150 | Investment (EUR/Capacity installed) | All | 1876.1086 | 2050 bench | 1876.1086
| B1-2050 power capex and opex | ON_SP198-HH150 | Fixed cost (EUR/Capacity installed/y) | All | 11.8252 | 2050 bench | 11.8252
| B1-2050 power capex and opex | ON_SP198-HH150 | Variable cost (EUR/Output) | All | 0.0012722 | 2050 bench | 0.0012722
Islanded-W2 | W2-2050 power capex and opex | Solar tracking | Investment (EUR/Capacity installed) | All | 375.4044 | 2050 bench | 375.4044
| W2-2050 power capex and opex | Solar tracking | Fixed cost (EUR/Capacity installed/y) | All | 8.1338 | 2050 bench | 8.1338
| W2-2050 power capex and opex | Solar tracking | Variable cost (EUR/Output) | All | 0 | 2050 bench | 0
| W2-2050 power capex and opex | ON_SP198-HH100 | Investment (EUR/Capacity installed) | All | 1507.4406 | 2050 bench | 1507.4406
| W2-2050 power capex and opex | ON_SP198-HH100 | Fixed cost (EUR/Capacity installed/y) | All | 11.8252 | 2050 bench | 11.8252
| W2-2050 power capex and opex | ON_SP198-HH100 | Variable cost (EUR/Output) | All | 0.0012722 | 2050 bench | 0.0012722
| W2-2050 power capex and opex | ON_SP198-HH150 | Investment (EUR/Capacity installed) | All | 1876.1086 | 2050 bench | 1876.1086
| W2-2050 power capex and opex | ON_SP198-HH150 | Fixed cost (EUR/Capacity installed/y) | All | 11.8252 | 2050 bench | 11.8252
| W2-2050 power capex and opex | ON_SP198-HH150 | Variable cost (EUR/Output) | All | 0.0012722 | 2050 bench | 0.0012722
Islanded-W1 | W1-2050 power capex and opex | Solar tracking | Investment (EUR/Capacity installed) | All | 375.4044 | 2050 bench | 375.4044
| W1-2050 power capex and opex | Solar tracking | Fixed cost (EUR/Capacity installed/y) | All | 8.1338 | 2050 bench | 8.1338
| W1-2050 power capex and opex | Solar tracking | Variable cost (EUR/Output) | All | 0 | 2050 bench | 0
| W1-2050 power capex and opex | ON_SP198-HH100 | Investment (EUR/Capacity installed) | All | 1507.4406 | 2050 bench | 1507.4406
| W1-2050 power capex and opex | ON_SP198-HH100 | Fixed cost (EUR/Capacity installed/y) | All | 11.8252 | 2050 bench | 11.8252
| W1-2050 power capex and opex | ON_SP198-HH100 | Variable cost (EUR/Output) | All | 0.0012722 | 2050 bench | 0.0012722
| W1-2050 power capex and opex | ON_SP198-HH150 | Investment (EUR/Capacity installed) | All | 1876.1086 | 2050 bench | 1876.1086
| W1-2050 power capex and opex | ON_SP198-HH150 | Fixed cost (EUR/Capacity installed/y) | All | 11.8252 | 2050 bench | 11.8252
| W1-2050 power capex and opex | ON_SP198-HH150 | Variable cost (EUR/Output) | All | 0.0012722 | 2050 bench | 0.0012722

## Scenarios_DME
Options available
| Name of the scenario in the output csv file | See Scenarios_definition | Esbjerg | MeOH | PS | 2020 | Folder name where the excel profile is | Name of the excel file profile | AEC | €/kg CO2 | €/kg CO2 | Yearly kg CO2e / MJ fuel (-1 if no treshhold is applied) | Hourly renewable criterion applied to the grid electricity (should match with ren_crit profile subset name) | How renewable criterion is applied: enforcement or incentive ? If incentive put a number for price difference between certified and non certified electricity (€/kWh). If enforcement put -1 | Objective function weight for costs | Objective function weight for CO2 emissions | Any data sheet name | Any data sheet name | Any name
|  |  | Ceduna | NH3 | DAC | 2030 |  |  | SOEC
|  |  | Arica | DME-B2 | None | 2050 |  |  | Mix
DME-B1
DME-W2
|  |  |  | DME-W1 | [16 empty] | Max profit TRUE doesn't work | [10 empty] | Results to write
Scenario number | Scenario name | Scenario | Location | Fuel | CO2 capture | Year data | Profile folder name | Profile name | Electrolyser | CO2taxWTTup | CO2taxWTTop | CO2treshWTTop | Renewable criterion | Criterion application | Weight costs | Weight CO2e | Input data sheet | Input references sheet | Result folder name | Max profit | Demand | Max capacity | Ramping | No negative elec price | Hourly electricity sale | Hourly heat sale | Fixed heat sale | Fixed oxygen sale | Fixed process heat sale | Fixed biochar sale | Connection limit | Sold products | Fuel cost | Flows
1 | Base-case | Islanded-B2 | Esbjerg | DME-B2 | None | 2030 bench | All_locations | 2019 | SOEC | 0 | 0 | -1 | None | 0 | 1 | 0 | Data_base_case | Ref_base_case | Results_DME | FALSE | TRUE | FALSE | FALSE | TRUE | FALSE | FALSE | TRUE | FALSE | TRUE | TRUE | FALSE | FALSE | FALSE | TRUE
2 | Base-case | Islanded-B1 | Esbjerg | DME-B1 | None | 2030 bench | All_locations | 2019 | SOEC | 0 | 0 | -1 | None | 0 | 1 | 0 | Data_base_case | Ref_base_case | Results_DME | FALSE | TRUE | FALSE | FALSE | TRUE | FALSE | FALSE | TRUE | FALSE | TRUE | TRUE | FALSE | FALSE | FALSE | TRUE
3 | Base-case | Islanded-W2 | Esbjerg | DME-W2 | None | 2030 bench | All_locations | 2019 | SOEC | 0 | 0 | -1 | None | 0 | 1 | 0 | Data_base_case | Ref_base_case | Results_DME | FALSE | TRUE | FALSE | FALSE | TRUE | FALSE | FALSE | TRUE | FALSE | TRUE | TRUE | FALSE | FALSE | FALSE | TRUE
4 | Base-case | Islanded-W1 | Esbjerg | DME-W1 | None | 2030 bench | All_locations | 2019 | SOEC | 0 | 0 | -1 | None | 0 | 1 | 0 | Data_base_case | Ref_base_case | Results_DME | FALSE | TRUE | FALSE | FALSE | TRUE | FALSE | FALSE | TRUE | FALSE | TRUE | TRUE | FALSE | FALSE | FALSE | TRUE
5 | Base-case-non-flexibleDME | Non-flexibleDME-B2 | Esbjerg | DME-B2 | None | 2030 bench | All_locations | 2019 | SOEC | 0 | 0 | -1 | None | 0 | 1 | 0 | Data_base_case | Ref_base_case | Results_DME | FALSE | TRUE | FALSE | FALSE | TRUE | FALSE | FALSE | TRUE | FALSE | TRUE | TRUE | FALSE | FALSE | FALSE | TRUE
6 | Base-case-non-flexibleDME | Non-flexibleDME-B1 | Esbjerg | DME-B1 | None | 2030 bench | All_locations | 2019 | SOEC | 0 | 0 | -1 | None | 0 | 1 | 0 | Data_base_case | Ref_base_case | Results_DME | FALSE | TRUE | FALSE | FALSE | TRUE | FALSE | FALSE | TRUE | FALSE | TRUE | TRUE | FALSE | FALSE | FALSE | TRUE
7 | Base-case-non-flexibleDME | Non-flexibleDME-W2 | Esbjerg | DME-W2 | None | 2030 bench | All_locations | 2019 | SOEC | 0 | 0 | -1 | None | 0 | 1 | 0 | Data_base_case | Ref_base_case | Results_DME | FALSE | TRUE | FALSE | FALSE | TRUE | FALSE | FALSE | TRUE | FALSE | TRUE | TRUE | FALSE | FALSE | FALSE | TRUE
8 | Base-case-non-flexibleDME | Non-flexibleDME-W1 | Esbjerg | DME-W1 | None | 2030 bench | All_locations | 2019 | SOEC | 0 | 0 | -1 | None | 0 | 1 | 0 | Data_base_case | Ref_base_case | Results_DME | FALSE | TRUE | FALSE | FALSE | TRUE | FALSE | FALSE | TRUE | FALSE | TRUE | TRUE | FALSE | FALSE | FALSE | TRUE
9 | Pessimistic-case | Islanded-B2 | Esbjerg | DME-B2 | None | 2030 worst | All_locations | 2019 | SOEC | 0 | 0 | -1 | None | 0 | 1 | 0 | Data_base_case | Ref_base_case | Results_DME | FALSE | TRUE | FALSE | FALSE | TRUE | FALSE | FALSE | TRUE | FALSE | TRUE | TRUE | FALSE | FALSE | FALSE | FALSE
10 | Pessimistic-case | Islanded-B1 | Esbjerg | DME-B1 | None | 2030 worst | All_locations | 2019 | SOEC | 0 | 0 | -1 | None | 0 | 1 | 0 | Data_base_case | Ref_base_case | Results_DME | FALSE | TRUE | FALSE | FALSE | TRUE | FALSE | FALSE | TRUE | FALSE | TRUE | TRUE | FALSE | FALSE | FALSE | FALSE
11 | Pessimistic-case | Islanded-W2 | Esbjerg | DME-W2 | None | 2030 worst | All_locations | 2019 | SOEC | 0 | 0 | -1 | None | 0 | 1 | 0 | Data_base_case | Ref_base_case | Results_DME | FALSE | TRUE | FALSE | FALSE | TRUE | FALSE | FALSE | TRUE | FALSE | TRUE | TRUE | FALSE | FALSE | FALSE | FALSE
12 | Pessimistic-case | Islanded-W1 | Esbjerg | DME-W1 | None | 2030 worst | All_locations | 2019 | SOEC | 0 | 0 | -1 | None | 0 | 1 | 0 | Data_base_case | Ref_base_case | Results_DME | FALSE | TRUE | FALSE | FALSE | TRUE | FALSE | FALSE | TRUE | FALSE | TRUE | TRUE | FALSE | FALSE | FALSE | FALSE
13 | Optimistic-case | Islanded-B2 | Esbjerg | DME-B2 | None | 2030 best | All_locations | 2019 | SOEC | 0 | 0 | -1 | None | 0 | 1 | 0 | Data_base_case | Ref_base_case | Results_DME | FALSE | TRUE | FALSE | FALSE | TRUE | FALSE | FALSE | TRUE | FALSE | TRUE | TRUE | FALSE | FALSE | FALSE | FALSE
14 | Optimistic-case | Islanded-B1 | Esbjerg | DME-B1 | None | 2030 best | All_locations | 2019 | SOEC | 0 | 0 | -1 | None | 0 | 1 | 0 | Data_base_case | Ref_base_case | Results_DME | FALSE | TRUE | FALSE | FALSE | TRUE | FALSE | FALSE | TRUE | FALSE | TRUE | TRUE | FALSE | FALSE | FALSE | FALSE
15 | Optimistic-case | Islanded-W2 | Esbjerg | DME-W2 | None | 2030 best | All_locations | 2019 | SOEC | 0 | 0 | -1 | None | 0 | 1 | 0 | Data_base_case | Ref_base_case | Results_DME | FALSE | TRUE | FALSE | FALSE | TRUE | FALSE | FALSE | TRUE | FALSE | TRUE | TRUE | FALSE | FALSE | FALSE | FALSE
16 | Optimistic-case | Islanded-W1 | Esbjerg | DME-W1 | None | 2030 best | All_locations | 2019 | SOEC | 0 | 0 | -1 | None | 0 | 1 | 0 | Data_base_case | Ref_base_case | Results_DME | FALSE | TRUE | FALSE | FALSE | TRUE | FALSE | FALSE | TRUE | FALSE | TRUE | TRUE | FALSE | FALSE | FALSE | FALSE
17 | Base-case2025 | Islanded-B2 | Esbjerg | DME-B2 | None | 2025 bench | All_locations | 2019 | SOEC | 0 | 0 | -1 | None | 0 | 1 | 0 | Data_base_case | Ref_base_case | Results_DME | FALSE | TRUE | FALSE | FALSE | TRUE | FALSE | FALSE | TRUE | FALSE | TRUE | TRUE | FALSE | FALSE | FALSE | FALSE
18 | Base-case2025 | Islanded-B1 | Esbjerg | DME-B1 | None | 2025 bench | All_locations | 2019 | SOEC | 0 | 0 | -1 | None | 0 | 1 | 0 | Data_base_case | Ref_base_case | Results_DME | FALSE | TRUE | FALSE | FALSE | TRUE | FALSE | FALSE | TRUE | FALSE | TRUE | TRUE | FALSE | FALSE | FALSE | FALSE
19 | Base-case2025 | Islanded-W2 | Esbjerg | DME-W2 | None | 2025 bench | All_locations | 2019 | SOEC | 0 | 0 | -1 | None | 0 | 1 | 0 | Data_base_case | Ref_base_case | Results_DME | FALSE | TRUE | FALSE | FALSE | TRUE | FALSE | FALSE | TRUE | FALSE | TRUE | TRUE | FALSE | FALSE | FALSE | FALSE
20 | Base-case2025 | Islanded-W1 | Esbjerg | DME-W1 | None | 2025 bench | All_locations | 2019 | SOEC | 0 | 0 | -1 | None | 0 | 1 | 0 | Data_base_case | Ref_base_case | Results_DME | FALSE | TRUE | FALSE | FALSE | TRUE | FALSE | FALSE | TRUE | FALSE | TRUE | TRUE | FALSE | FALSE | FALSE | FALSE
21 | Base-case2050 | Islanded-B2 | Esbjerg | DME-B2 | None | 2050 bench | All_locations | 2019 | SOEC | 0 | 0 | -1 | None | 0 | 1 | 0 | Data_base_case | Ref_base_case | Results_DME | FALSE | TRUE | FALSE | FALSE | TRUE | FALSE | FALSE | TRUE | FALSE | TRUE | TRUE | FALSE | FALSE | FALSE | FALSE
22 | Base-case2050 | Islanded-B1 | Esbjerg | DME-B1 | None | 2050 bench | All_locations | 2019 | SOEC | 0 | 0 | -1 | None | 0 | 1 | 0 | Data_base_case | Ref_base_case | Results_DME | FALSE | TRUE | FALSE | FALSE | TRUE | FALSE | FALSE | TRUE | FALSE | TRUE | TRUE | FALSE | FALSE | FALSE | FALSE
23 | Base-case2050 | Islanded-W2 | Esbjerg | DME-W2 | None | 2050 bench | All_locations | 2019 | SOEC | 0 | 0 | -1 | None | 0 | 1 | 0 | Data_base_case | Ref_base_case | Results_DME | FALSE | TRUE | FALSE | FALSE | TRUE | FALSE | FALSE | TRUE | FALSE | TRUE | TRUE | FALSE | FALSE | FALSE | FALSE
24 | Base-case2050 | Islanded-W1 | Esbjerg | DME-W1 | None | 2050 bench | All_locations | 2019 | SOEC | 0 | 0 | -1 | None | 0 | 1 | 0 | Data_base_case | Ref_base_case | Results_DME | FALSE | TRUE | FALSE | FALSE | TRUE | FALSE | FALSE | TRUE | FALSE | TRUE | TRUE | FALSE | FALSE | FALSE | FALSE
25 | Pessimistic biochar | B2-pessimistic biochar | Esbjerg | DME-B2 | None | 2030 bench | All_locations | 2019 | SOEC | 0 | 0 | -1 | None | 0 | 1 | 0 | Data_base_case | Ref_base_case | Results_DME | FALSE | TRUE | FALSE | FALSE | TRUE | FALSE | FALSE | TRUE | FALSE | TRUE | TRUE | FALSE | FALSE | FALSE | FALSE
26 | Pessimistic biochar | B1-pessimistic biochar | Esbjerg | DME-B1 | None | 2030 bench | All_locations | 2019 | SOEC | 0 | 0 | -1 | None | 0 | 1 | 0 | Data_base_case | Ref_base_case | Results_DME | FALSE | TRUE | FALSE | FALSE | TRUE | FALSE | FALSE | TRUE | FALSE | TRUE | TRUE | FALSE | FALSE | FALSE | FALSE
27 | Pessimistic biochar | W2-pessimistic biochar | Esbjerg | DME-W2 | None | 2030 bench | All_locations | 2019 | SOEC | 0 | 0 | -1 | None | 0 | 1 | 0 | Data_base_case | Ref_base_case | Results_DME | FALSE | TRUE | FALSE | FALSE | TRUE | FALSE | FALSE | TRUE | FALSE | TRUE | TRUE | FALSE | FALSE | FALSE | FALSE
28 | Pessimistic biochar | W1-pessimistic biochar | Esbjerg | DME-W1 | None | 2030 bench | All_locations | 2019 | SOEC | 0 | 0 | -1 | None | 0 | 1 | 0 | Data_base_case | Ref_base_case | Results_DME | FALSE | TRUE | FALSE | FALSE | TRUE | FALSE | FALSE | TRUE | FALSE | TRUE | TRUE | FALSE | FALSE | FALSE | FALSE
29 | Optimistic biochar | B2-optimistic biochar | Esbjerg | DME-B2 | None | 2030 bench | All_locations | 2019 | SOEC | 0 | 0 | -1 | None | 0 | 1 | 0 | Data_base_case | Ref_base_case | Results_DME | FALSE | TRUE | FALSE | FALSE | TRUE | FALSE | FALSE | TRUE | FALSE | TRUE | TRUE | FALSE | FALSE | FALSE | FALSE
30 | Optimistic biochar | B1-optimistic biochar | Esbjerg | DME-B1 | None | 2030 bench | All_locations | 2019 | SOEC | 0 | 0 | -1 | None | 0 | 1 | 0 | Data_base_case | Ref_base_case | Results_DME | FALSE | TRUE | FALSE | FALSE | TRUE | FALSE | FALSE | TRUE | FALSE | TRUE | TRUE | FALSE | FALSE | FALSE | FALSE
31 | Optimistic biochar | W2-optimistic biochar | Esbjerg | DME-W2 | None | 2030 bench | All_locations | 2019 | SOEC | 0 | 0 | -1 | None | 0 | 1 | 0 | Data_base_case | Ref_base_case | Results_DME | FALSE | TRUE | FALSE | FALSE | TRUE | FALSE | FALSE | TRUE | FALSE | TRUE | TRUE | FALSE | FALSE | FALSE | FALSE
32 | Optimistic biochar | W1-optimistic biochar | Esbjerg | DME-W1 | None | 2030 bench | All_locations | 2019 | SOEC | 0 | 0 | -1 | None | 0 | 1 | 0 | Data_base_case | Ref_base_case | Results_DME | FALSE | TRUE | FALSE | FALSE | TRUE | FALSE | FALSE | TRUE | FALSE | TRUE | TRUE | FALSE | FALSE | FALSE | FALSE
33 | Pessimistic process heat | B2-pessimistic process heat | Esbjerg | DME-B2 | None | 2030 bench | All_locations | 2019 | SOEC | 0 | 0 | -1 | None | 0 | 1 | 0 | Data_base_case | Ref_base_case | Results_DME | FALSE | TRUE | FALSE | FALSE | TRUE | FALSE | FALSE | TRUE | FALSE | TRUE | TRUE | FALSE | FALSE | FALSE | FALSE
34 | Pessimistic process heat | B1-pessimistic process heat | Esbjerg | DME-B1 | None | 2030 bench | All_locations | 2019 | SOEC | 0 | 0 | -1 | None | 0 | 1 | 0 | Data_base_case | Ref_base_case | Results_DME | FALSE | TRUE | FALSE | FALSE | TRUE | FALSE | FALSE | TRUE | FALSE | TRUE | TRUE | FALSE | FALSE | FALSE | FALSE
35 | Pessimistic process heat | W2-pessimistic process heat | Esbjerg | DME-W2 | None | 2030 bench | All_locations | 2019 | SOEC | 0 | 0 | -1 | None | 0 | 1 | 0 | Data_base_case | Ref_base_case | Results_DME | FALSE | TRUE | FALSE | FALSE | TRUE | FALSE | FALSE | TRUE | FALSE | TRUE | TRUE | FALSE | FALSE | FALSE | FALSE
36 | Pessimistic process heat | W1-pessimistic process heat | Esbjerg | DME-W1 | None | 2030 bench | All_locations | 2019 | SOEC | 0 | 0 | -1 | None | 0 | 1 | 0 | Data_base_case | Ref_base_case | Results_DME | FALSE | TRUE | FALSE | FALSE | TRUE | FALSE | FALSE | TRUE | FALSE | TRUE | TRUE | FALSE | FALSE | FALSE | FALSE
37 | Optimistic process heat | B2-optimistic process heat | Esbjerg | DME-B2 | None | 2030 bench | All_locations | 2019 | SOEC | 0 | 0 | -1 | None | 0 | 1 | 0 | Data_base_case | Ref_base_case | Results_DME | FALSE | TRUE | FALSE | FALSE | TRUE | FALSE | FALSE | TRUE | FALSE | TRUE | TRUE | FALSE | FALSE | FALSE | FALSE
38 | Optimistic process heat | B1-optimistic process heat | Esbjerg | DME-B1 | None | 2030 bench | All_locations | 2019 | SOEC | 0 | 0 | -1 | None | 0 | 1 | 0 | Data_base_case | Ref_base_case | Results_DME | FALSE | TRUE | FALSE | FALSE | TRUE | FALSE | FALSE | TRUE | FALSE | TRUE | TRUE | FALSE | FALSE | FALSE | FALSE
39 | Optimistic process heat | W2-optimistic process heat | Esbjerg | DME-W2 | None | 2030 bench | All_locations | 2019 | SOEC | 0 | 0 | -1 | None | 0 | 1 | 0 | Data_base_case | Ref_base_case | Results_DME | FALSE | TRUE | FALSE | FALSE | TRUE | FALSE | FALSE | TRUE | FALSE | TRUE | TRUE | FALSE | FALSE | FALSE | FALSE
40 | Optimistic process heat | W1-optimistic process heat | Esbjerg | DME-W1 | None | 2030 bench | All_locations | 2019 | SOEC | 0 | 0 | -1 | None | 0 | 1 | 0 | Data_base_case | Ref_base_case | Results_DME | FALSE | TRUE | FALSE | FALSE | TRUE | FALSE | FALSE | TRUE | FALSE | TRUE | TRUE | FALSE | FALSE | FALSE | FALSE
41 | Pessimistic disctrict heating | B2-pessimistic disctrict heating | Esbjerg | DME-B2 | None | 2030 bench | All_locations | 2019 | SOEC | 0 | 0 | -1 | None | 0 | 1 | 0 | Data_base_case | Ref_base_case | Results_DME | FALSE | TRUE | FALSE | FALSE | TRUE | FALSE | FALSE | TRUE | FALSE | TRUE | TRUE | FALSE | FALSE | FALSE | FALSE
42 | Pessimistic disctrict heating | B1-pessimistic disctrict heating | Esbjerg | DME-B1 | None | 2030 bench | All_locations | 2019 | SOEC | 0 | 0 | -1 | None | 0 | 1 | 0 | Data_base_case | Ref_base_case | Results_DME | FALSE | TRUE | FALSE | FALSE | TRUE | FALSE | FALSE | TRUE | FALSE | TRUE | TRUE | FALSE | FALSE | FALSE | FALSE
43 | Pessimistic disctrict heating | W2-pessimistic disctrict heating | Esbjerg | DME-W2 | None | 2030 bench | All_locations | 2019 | SOEC | 0 | 0 | -1 | None | 0 | 1 | 0 | Data_base_case | Ref_base_case | Results_DME | FALSE | TRUE | FALSE | FALSE | TRUE | FALSE | FALSE | TRUE | FALSE | TRUE | TRUE | FALSE | FALSE | FALSE | FALSE
44 | Pessimistic disctrict heating | W1-pessimistic disctrict heating | Esbjerg | DME-W1 | None | 2030 bench | All_locations | 2019 | SOEC | 0 | 0 | -1 | None | 0 | 1 | 0 | Data_base_case | Ref_base_case | Results_DME | FALSE | TRUE | FALSE | FALSE | TRUE | FALSE | FALSE | TRUE | FALSE | TRUE | TRUE | FALSE | FALSE | FALSE | FALSE
45 | Optimistic disctrict heating | B2-optimistic disctrict heating | Esbjerg | DME-B2 | None | 2030 bench | All_locations | 2019 | SOEC | 0 | 0 | -1 | None | 0 | 1 | 0 | Data_base_case | Ref_base_case | Results_DME | FALSE | TRUE | FALSE | FALSE | TRUE | FALSE | FALSE | TRUE | FALSE | TRUE | TRUE | FALSE | FALSE | FALSE | FALSE
46 | Optimistic disctrict heating | B1-optimistic disctrict heating | Esbjerg | DME-B1 | None | 2030 bench | All_locations | 2019 | SOEC | 0 | 0 | -1 | None | 0 | 1 | 0 | Data_base_case | Ref_base_case | Results_DME | FALSE | TRUE | FALSE | FALSE | TRUE | FALSE | FALSE | TRUE | FALSE | TRUE | TRUE | FALSE | FALSE | FALSE | FALSE
47 | Optimistic disctrict heating | W2-optimistic disctrict heating | Esbjerg | DME-W2 | None | 2030 bench | All_locations | 2019 | SOEC | 0 | 0 | -1 | None | 0 | 1 | 0 | Data_base_case | Ref_base_case | Results_DME | FALSE | TRUE | FALSE | FALSE | TRUE | FALSE | FALSE | TRUE | FALSE | TRUE | TRUE | FALSE | FALSE | FALSE | FALSE
48 | Optimistic disctrict heating | W1-optimistic disctrict heating | Esbjerg | DME-W1 | None | 2030 bench | All_locations | 2019 | SOEC | 0 | 0 | -1 | None | 0 | 1 | 0 | Data_base_case | Ref_base_case | Results_DME | FALSE | TRUE | FALSE | FALSE | TRUE | FALSE | FALSE | TRUE | FALSE | TRUE | TRUE | FALSE | FALSE | FALSE | FALSE
49 | Pessimistic biomass | B2-pessimistic biomass | Esbjerg | DME-B2 | None | 2030 bench | All_locations | 2019 | SOEC | 0 | 0 | -1 | None | 0 | 1 | 0 | Data_base_case | Ref_base_case | Results_DME | FALSE | TRUE | FALSE | FALSE | TRUE | FALSE | FALSE | TRUE | FALSE | TRUE | TRUE | FALSE | FALSE | FALSE | FALSE
50 | Pessimistic biomass | B1-pessimistic biomass | Esbjerg | DME-B1 | None | 2030 bench | All_locations | 2019 | SOEC | 0 | 0 | -1 | None | 0 | 1 | 0 | Data_base_case | Ref_base_case | Results_DME | FALSE | TRUE | FALSE | FALSE | TRUE | FALSE | FALSE | TRUE | FALSE | TRUE | TRUE | FALSE | FALSE | FALSE | FALSE
51 | Pessimistic biomass | W2-pessimistic biomass | Esbjerg | DME-W2 | None | 2030 bench | All_locations | 2019 | SOEC | 0 | 0 | -1 | None | 0 | 1 | 0 | Data_base_case | Ref_base_case | Results_DME | FALSE | TRUE | FALSE | FALSE | TRUE | FALSE | FALSE | TRUE | FALSE | TRUE | TRUE | FALSE | FALSE | FALSE | FALSE
52 | Pessimistic biomass | W1-pessimistic biomass | Esbjerg | DME-W1 | None | 2030 bench | All_locations | 2019 | SOEC | 0 | 0 | -1 | None | 0 | 1 | 0 | Data_base_case | Ref_base_case | Results_DME | FALSE | TRUE | FALSE | FALSE | TRUE | FALSE | FALSE | TRUE | FALSE | TRUE | TRUE | FALSE | FALSE | FALSE | FALSE
53 | Optimistic biomass | B2-optimistic biomass | Esbjerg | DME-B2 | None | 2030 bench | All_locations | 2019 | SOEC | 0 | 0 | -1 | None | 0 | 1 | 0 | Data_base_case | Ref_base_case | Results_DME | FALSE | TRUE | FALSE | FALSE | TRUE | FALSE | FALSE | TRUE | FALSE | TRUE | TRUE | FALSE | FALSE | FALSE | FALSE
54 | Optimistic biomass | B1-optimistic biomass | Esbjerg | DME-B1 | None | 2030 bench | All_locations | 2019 | SOEC | 0 | 0 | -1 | None | 0 | 1 | 0 | Data_base_case | Ref_base_case | Results_DME | FALSE | TRUE | FALSE | FALSE | TRUE | FALSE | FALSE | TRUE | FALSE | TRUE | TRUE | FALSE | FALSE | FALSE | FALSE
55 | Optimistic biomass | W2-optimistic biomass | Esbjerg | DME-W2 | None | 2030 bench | All_locations | 2019 | SOEC | 0 | 0 | -1 | None | 0 | 1 | 0 | Data_base_case | Ref_base_case | Results_DME | FALSE | TRUE | FALSE | FALSE | TRUE | FALSE | FALSE | TRUE | FALSE | TRUE | TRUE | FALSE | FALSE | FALSE | FALSE
56 | Optimistic biomass | W1-optimistic biomass | Esbjerg | DME-W1 | None | 2030 bench | All_locations | 2019 | SOEC | 0 | 0 | -1 | None | 0 | 1 | 0 | Data_base_case | Ref_base_case | Results_DME | FALSE | TRUE | FALSE | FALSE | TRUE | FALSE | FALSE | TRUE | FALSE | TRUE | TRUE | FALSE | FALSE | FALSE | FALSE
57 | Pessimistic Capex and Opex | B2-pessimistic capex and opex | Esbjerg | DME-B2 | None | 2030 bench | All_locations | 2019 | SOEC | 0 | 0 | -1 | None | 0 | 1 | 0 | Data_base_case | Ref_base_case | Results_DME | FALSE | TRUE | FALSE | FALSE | TRUE | FALSE | FALSE | TRUE | FALSE | TRUE | TRUE | FALSE | FALSE | FALSE | FALSE
58 | Pessimistic Capex and Opex | B1-pessimistic capex and opex | Esbjerg | DME-B1 | None | 2030 bench | All_locations | 2019 | SOEC | 0 | 0 | -1 | None | 0 | 1 | 0 | Data_base_case | Ref_base_case | Results_DME | FALSE | TRUE | FALSE | FALSE | TRUE | FALSE | FALSE | TRUE | FALSE | TRUE | TRUE | FALSE | FALSE | FALSE | FALSE
59 | Pessimistic Capex and Opex | W2-pessimistic capex and opex | Esbjerg | DME-W2 | None | 2030 bench | All_locations | 2019 | SOEC | 0 | 0 | -1 | None | 0 | 1 | 0 | Data_base_case | Ref_base_case | Results_DME | FALSE | TRUE | FALSE | FALSE | TRUE | FALSE | FALSE | TRUE | FALSE | TRUE | TRUE | FALSE | FALSE | FALSE | FALSE
60 | Pessimistic Capex and Opex | W1-pessimistic capex and opex | Esbjerg | DME-W1 | None | 2030 bench | All_locations | 2019 | SOEC | 0 | 0 | -1 | None | 0 | 1 | 0 | Data_base_case | Ref_base_case | Results_DME | FALSE | TRUE | FALSE | FALSE | TRUE | FALSE | FALSE | TRUE | FALSE | TRUE | TRUE | FALSE | FALSE | FALSE | FALSE
61 | Optimistic Capex and Opex | B2-optimistic capex and opex | Esbjerg | DME-B2 | None | 2030 bench | All_locations | 2019 | SOEC | 0 | 0 | -1 | None | 0 | 1 | 0 | Data_base_case | Ref_base_case | Results_DME | FALSE | TRUE | FALSE | FALSE | TRUE | FALSE | FALSE | TRUE | FALSE | TRUE | TRUE | FALSE | FALSE | FALSE | FALSE
62 | Optimistic Capex and Opex | B1-optimistic capex and opex | Esbjerg | DME-B1 | None | 2030 bench | All_locations | 2019 | SOEC | 0 | 0 | -1 | None | 0 | 1 | 0 | Data_base_case | Ref_base_case | Results_DME | FALSE | TRUE | FALSE | FALSE | TRUE | FALSE | FALSE | TRUE | FALSE | TRUE | TRUE | FALSE | FALSE | FALSE | FALSE
63 | Optimistic Capex and Opex | W2-optimistic capex and opex | Esbjerg | DME-W2 | None | 2030 bench | All_locations | 2019 | SOEC | 0 | 0 | -1 | None | 0 | 1 | 0 | Data_base_case | Ref_base_case | Results_DME | FALSE | TRUE | FALSE | FALSE | TRUE | FALSE | FALSE | TRUE | FALSE | TRUE | TRUE | FALSE | FALSE | FALSE | FALSE
64 | Optimistic Capex and Opex | W1-optimistic capex and opex | Esbjerg | DME-W1 | None | 2030 bench | All_locations | 2019 | SOEC | 0 | 0 | -1 | None | 0 | 1 | 0 | Data_base_case | Ref_base_case | Results_DME | FALSE | TRUE | FALSE | FALSE | TRUE | FALSE | FALSE | TRUE | FALSE | TRUE | TRUE | FALSE | FALSE | FALSE | FALSE
65 | 2025 SOEC Capex and Opex | B2-2025 SOEC capex and opex | Esbjerg | DME-B2 | None | 2030 bench | All_locations | 2019 | SOEC | 0 | 0 | -1 | None | 0 | 1 | 0 | Data_base_case | Ref_base_case | Results_DME | FALSE | TRUE | FALSE | FALSE | TRUE | FALSE | FALSE | TRUE | FALSE | TRUE | TRUE | FALSE | FALSE | FALSE | FALSE
66 | 2025 SOEC Capex and Opex | B1-2025 SOEC capex and opex | Esbjerg | DME-B1 | None | 2030 bench | All_locations | 2019 | SOEC | 0 | 0 | -1 | None | 0 | 1 | 0 | Data_base_case | Ref_base_case | Results_DME | FALSE | TRUE | FALSE | FALSE | TRUE | FALSE | FALSE | TRUE | FALSE | TRUE | TRUE | FALSE | FALSE | FALSE | FALSE
67 | 2025 SOEC Capex and Opex | W2-2025 SOEC capex and opex | Esbjerg | DME-W2 | None | 2030 bench | All_locations | 2019 | SOEC | 0 | 0 | -1 | None | 0 | 1 | 0 | Data_base_case | Ref_base_case | Results_DME | FALSE | TRUE | FALSE | FALSE | TRUE | FALSE | FALSE | TRUE | FALSE | TRUE | TRUE | FALSE | FALSE | FALSE | FALSE
68 | 2025 SOEC Capex and Opex | W1-2025 SOEC capex and opex | Esbjerg | DME-W1 | None | 2030 bench | All_locations | 2019 | SOEC | 0 | 0 | -1 | None | 0 | 1 | 0 | Data_base_case | Ref_base_case | Results_DME | FALSE | TRUE | FALSE | FALSE | TRUE | FALSE | FALSE | TRUE | FALSE | TRUE | TRUE | FALSE | FALSE | FALSE | FALSE
69 | 2050 SOEC Capex and Opex | B2-2050 SOEC capex and opex | Esbjerg | DME-B2 | None | 2030 bench | All_locations | 2019 | SOEC | 0 | 0 | -1 | None | 0 | 1 | 0 | Data_base_case | Ref_base_case | Results_DME | FALSE | TRUE | FALSE | FALSE | TRUE | FALSE | FALSE | TRUE | FALSE | TRUE | TRUE | FALSE | FALSE | FALSE | FALSE
70 | 2050 SOEC Capex and Opex | B1-2050 SOEC capex and opex | Esbjerg | DME-B1 | None | 2030 bench | All_locations | 2019 | SOEC | 0 | 0 | -1 | None | 0 | 1 | 0 | Data_base_case | Ref_base_case | Results_DME | FALSE | TRUE | FALSE | FALSE | TRUE | FALSE | FALSE | TRUE | FALSE | TRUE | TRUE | FALSE | FALSE | FALSE | FALSE
71 | 2050 SOEC Capex and Opex | W2-2050 SOEC capex and opex | Esbjerg | DME-W2 | None | 2030 bench | All_locations | 2019 | SOEC | 0 | 0 | -1 | None | 0 | 1 | 0 | Data_base_case | Ref_base_case | Results_DME | FALSE | TRUE | FALSE | FALSE | TRUE | FALSE | FALSE | TRUE | FALSE | TRUE | TRUE | FALSE | FALSE | FALSE | FALSE
72 | 2050 SOEC Capex and Opex | W1-2050 SOEC capex and opex | Esbjerg | DME-W1 | None | 2030 bench | All_locations | 2019 | SOEC | 0 | 0 | -1 | None | 0 | 1 | 0 | Data_base_case | Ref_base_case | Results_DME | FALSE | TRUE | FALSE | FALSE | TRUE | FALSE | FALSE | TRUE | FALSE | TRUE | TRUE | FALSE | FALSE | FALSE | FALSE
73 | 2025 storages Capex and Opex | B2-2025 storages capex and opex | Esbjerg | DME-B2 | None | 2030 bench | All_locations | 2019 | SOEC | 0 | 0 | -1 | None | 0 | 1 | 0 | Data_base_case | Ref_base_case | Results_DME | FALSE | TRUE | FALSE | FALSE | TRUE | FALSE | FALSE | TRUE | FALSE | TRUE | TRUE | FALSE | FALSE | FALSE | FALSE
74 | 2025 storages Capex and Opex | B1-2025 storages capex and opex | Esbjerg | DME-B1 | None | 2030 bench | All_locations | 2019 | SOEC | 0 | 0 | -1 | None | 0 | 1 | 0 | Data_base_case | Ref_base_case | Results_DME | FALSE | TRUE | FALSE | FALSE | TRUE | FALSE | FALSE | TRUE | FALSE | TRUE | TRUE | FALSE | FALSE | FALSE | FALSE
75 | 2025 storages Capex and Opex | W2-2025 storages capex and opex | Esbjerg | DME-W2 | None | 2030 bench | All_locations | 2019 | SOEC | 0 | 0 | -1 | None | 0 | 1 | 0 | Data_base_case | Ref_base_case | Results_DME | FALSE | TRUE | FALSE | FALSE | TRUE | FALSE | FALSE | TRUE | FALSE | TRUE | TRUE | FALSE | FALSE | FALSE | FALSE
76 | 2025 storages Capex and Opex | W1-2025 storages capex and opex | Esbjerg | DME-W1 | None | 2030 bench | All_locations | 2019 | SOEC | 0 | 0 | -1 | None | 0 | 1 | 0 | Data_base_case | Ref_base_case | Results_DME | FALSE | TRUE | FALSE | FALSE | TRUE | FALSE | FALSE | TRUE | FALSE | TRUE | TRUE | FALSE | FALSE | FALSE | FALSE
77 | 2050 storages Capex and Opex | B2-2050 storages capex and opex | Esbjerg | DME-B2 | None | 2030 bench | All_locations | 2019 | SOEC | 0 | 0 | -1 | None | 0 | 1 | 0 | Data_base_case | Ref_base_case | Results_DME | FALSE | TRUE | FALSE | FALSE | TRUE | FALSE | FALSE | TRUE | FALSE | TRUE | TRUE | FALSE | FALSE | FALSE | FALSE
78 | 2050 storages Capex and Opex | B1-2050 storages capex and opex | Esbjerg | DME-B1 | None | 2030 bench | All_locations | 2019 | SOEC | 0 | 0 | -1 | None | 0 | 1 | 0 | Data_base_case | Ref_base_case | Results_DME | FALSE | TRUE | FALSE | FALSE | TRUE | FALSE | FALSE | TRUE | FALSE | TRUE | TRUE | FALSE | FALSE | FALSE | FALSE
79 | 2050 storages Capex and Opex | W2-2050 storages capex and opex | Esbjerg | DME-W2 | None | 2030 bench | All_locations | 2019 | SOEC | 0 | 0 | -1 | None | 0 | 1 | 0 | Data_base_case | Ref_base_case | Results_DME | FALSE | TRUE | FALSE | FALSE | TRUE | FALSE | FALSE | TRUE | FALSE | TRUE | TRUE | FALSE | FALSE | FALSE | FALSE
80 | 2050 storages Capex and Opex | W1-2050 storages capex and opex | Esbjerg | DME-W1 | None | 2030 bench | All_locations | 2019 | SOEC | 0 | 0 | -1 | None | 0 | 1 | 0 | Data_base_case | Ref_base_case | Results_DME | FALSE | TRUE | FALSE | FALSE | TRUE | FALSE | FALSE | TRUE | FALSE | TRUE | TRUE | FALSE | FALSE | FALSE | FALSE
81 | 2025 power Capex and Opex | B2-2025 power capex and opex | Esbjerg | DME-B2 | None | 2030 bench | All_locations | 2019 | SOEC | 0 | 0 | -1 | None | 0 | 1 | 0 | Data_base_case | Ref_base_case | Results_DME | FALSE | TRUE | FALSE | FALSE | TRUE | FALSE | FALSE | TRUE | FALSE | TRUE | TRUE | FALSE | FALSE | FALSE | FALSE
82 | 2025 power Capex and Opex | B1-2025 power capex and opex | Esbjerg | DME-B1 | None | 2030 bench | All_locations | 2019 | SOEC | 0 | 0 | -1 | None | 0 | 1 | 0 | Data_base_case | Ref_base_case | Results_DME | FALSE | TRUE | FALSE | FALSE | TRUE | FALSE | FALSE | TRUE | FALSE | TRUE | TRUE | FALSE | FALSE | FALSE | FALSE
83 | 2025 power Capex and Opex | W2-2025 power capex and opex | Esbjerg | DME-W2 | None | 2030 bench | All_locations | 2019 | SOEC | 0 | 0 | -1 | None | 0 | 1 | 0 | Data_base_case | Ref_base_case | Results_DME | FALSE | TRUE | FALSE | FALSE | TRUE | FALSE | FALSE | TRUE | FALSE | TRUE | TRUE | FALSE | FALSE | FALSE | FALSE
84 | 2025 power Capex and Opex | W1-2025 power capex and opex | Esbjerg | DME-W1 | None | 2030 bench | All_locations | 2019 | SOEC | 0 | 0 | -1 | None | 0 | 1 | 0 | Data_base_case | Ref_base_case | Results_DME | FALSE | TRUE | FALSE | FALSE | TRUE | FALSE | FALSE | TRUE | FALSE | TRUE | TRUE | FALSE | FALSE | FALSE | FALSE
85 | 2050 power Capex and Opex | B2-2050 power capex and opex | Esbjerg | DME-B2 | None | 2030 bench | All_locations | 2019 | SOEC | 0 | 0 | -1 | None | 0 | 1 | 0 | Data_base_case | Ref_base_case | Results_DME | FALSE | TRUE | FALSE | FALSE | TRUE | FALSE | FALSE | TRUE | FALSE | TRUE | TRUE | FALSE | FALSE | FALSE | FALSE
86 | 2050 power Capex and Opex | B1-2050 power capex and opex | Esbjerg | DME-B1 | None | 2030 bench | All_locations | 2019 | SOEC | 0 | 0 | -1 | None | 0 | 1 | 0 | Data_base_case | Ref_base_case | Results_DME | FALSE | TRUE | FALSE | FALSE | TRUE | FALSE | FALSE | TRUE | FALSE | TRUE | TRUE | FALSE | FALSE | FALSE | FALSE
87 | 2050 power Capex and Opex | W2-2050 power capex and opex | Esbjerg | DME-W2 | None | 2030 bench | All_locations | 2019 | SOEC | 0 | 0 | -1 | None | 0 | 1 | 0 | Data_base_case | Ref_base_case | Results_DME | FALSE | TRUE | FALSE | FALSE | TRUE | FALSE | FALSE | TRUE | FALSE | TRUE | TRUE | FALSE | FALSE | FALSE | FALSE
88 | 2050 power Capex and Opex | W1-2050 power capex and opex | Esbjerg | DME-W1 | None | 2030 bench | All_locations | 2019 | SOEC | 0 | 0 | -1 | None | 0 | 1 | 0 | Data_base_case | Ref_base_case | Results_DME | FALSE | TRUE | FALSE | FALSE | TRUE | FALSE | FALSE | TRUE | FALSE | TRUE | TRUE | FALSE | FALSE | FALSE | FALSE

## Scenarios_tests
Options available
| Name of the scenario in the output csv file | See Scenarios_definition | Bornholm | MeOH | PS | 2020 | Folder name where the excel profile is | Name of the excel file profile | AEC | €/kg CO2 | €/kg CO2 | Yearly kg CO2e / MJ fuel (-1 if no treshhold is applied) | Hourly renewable criterion applied to the grid electricity (should match with ren_crit profile subset name) | How renewable criterion is applied: enforcement or incentive ? If incentive put a number for price difference between certified and non certified electricity (€/kWh). If enforcement put -1 | Objective function weight for costs | Objective function weight for CO2 emissions | Any data sheet name | Any data sheet name | Any name
|  |  |  | NH3 | DAC | 2030 |  |  | SOEC
|  |  |  | Bio-eMeOH | None | 2050 |  |  | Mix
[21 empty] | Max profit TRUE doesn't work | [8 empty] | Results to write
Scenario number | Scenario name | Scenario | Location | Fuel | CO2 capture | Year data | Profile folder name | Profile name | Electrolyser | CO2taxWTTup | CO2taxWTTop | CO2treshWTTop | Renewable criterion | Criterion application | Weight costs | Weight CO2e | Input data sheet | Input references sheet | Result folder name | Max profit | Demand | Max capacity | Ramping | No negative elec price | Hourly electricity sale | Hourly heat sale | Fixed heat sale | Fixed oxygen sale | Connection limit | Sold products | Fuel cost | Flows
1 | Economically driven behavior | Semi-islanded | Esbjerg | NH3 | None | 2030 | All_locations | 2019 | AEC | 0 | 0 | -1 | None | 0 | 1 | 0 | Data_base_case | Ref_base_case | Results_economic | FALSE | TRUE | FALSE | FALSE | TRUE | FALSE | FALSE | FALSE | FALSE | FALSE | FALSE | FALSE | FALSE
2 | Economically driven behavior | Semi-islanded | Ceduna | NH3 | None | 2030 | All_locations | 2019 | AEC | 0 | 0 | -1 | None | 0 | 1 | 0 | Data_base_case | Ref_base_case | Results_economic | FALSE | TRUE | FALSE | FALSE | TRUE | FALSE | FALSE | FALSE | FALSE | FALSE | FALSE | FALSE | FALSE
3 | Economically driven behavior | Semi-islanded | Arica | NH3 | None | 2030 | All_locations | 2019 | AEC | 0 | 0 | -1 | None | 0 | 1 | 0 | Data_base_case | Ref_base_case | Results_economic | FALSE | TRUE | FALSE | FALSE | TRUE | FALSE | FALSE | FALSE | FALSE | FALSE | FALSE | FALSE | FALSE
4 | Economically driven behavior | Semi-islanded | Esbjerg | NH3 | None | 2030 | All_locations | 2019 | SOEC | 0 | 0 | -1 | None | 0 | 1 | 0 | Data_base_case | Ref_base_case | Results_economic | FALSE | TRUE | FALSE | FALSE | TRUE | FALSE | FALSE | FALSE | FALSE | FALSE | FALSE | FALSE | FALSE
5 | Economically driven behavior | Semi-islanded | Ceduna | NH3 | None | 2030 | All_locations | 2019 | SOEC | 0 | 0 | -1 | None | 0 | 1 | 0 | Data_base_case | Ref_base_case | Results_economic | FALSE | TRUE | FALSE | FALSE | TRUE | FALSE | FALSE | FALSE | FALSE | FALSE | FALSE | FALSE | FALSE
6 | Economically driven behavior | Semi-islanded | Arica | NH3 | None | 2030 | All_locations | 2019 | SOEC | 0 | 0 | -1 | None | 0 | 1 | 0 | Data_base_case | Ref_base_case | Results_economic | FALSE | TRUE | FALSE | FALSE | TRUE | FALSE | FALSE | FALSE | FALSE | FALSE | FALSE | FALSE | FALSE
7 | Economically driven behavior | Semi-islanded | Esbjerg | MeOH | PS | 2030 | All_locations | 2019 | AEC | 0 | 0 | -1 | None | 0 | 1 | 0 | Data_base_case | Ref_base_case | Results_economic | FALSE | TRUE | FALSE | FALSE | TRUE | FALSE | FALSE | FALSE | FALSE | FALSE | FALSE | FALSE | FALSE
8 | Economically driven behavior | Semi-islanded | Ceduna | MeOH | PS | 2030 | All_locations | 2019 | AEC | 0 | 0 | -1 | None | 0 | 1 | 0 | Data_base_case | Ref_base_case | Results_economic | FALSE | TRUE | FALSE | FALSE | TRUE | FALSE | FALSE | FALSE | FALSE | FALSE | FALSE | FALSE | FALSE
9 | Economically driven behavior | Semi-islanded | Arica | MeOH | PS | 2030 | All_locations | 2019 | AEC | 0 | 0 | -1 | None | 0 | 1 | 0 | Data_base_case | Ref_base_case | Results_economic | FALSE | TRUE | FALSE | FALSE | TRUE | FALSE | FALSE | FALSE | FALSE | FALSE | FALSE | FALSE | FALSE
10 | Economically driven behavior | Semi-islanded | Esbjerg | MeOH | PS | 2030 | All_locations | 2019 | SOEC | 0 | 0 | -1 | None | 0 | 1 | 0 | Data_base_case | Ref_base_case | Results_economic | FALSE | TRUE | FALSE | FALSE | TRUE | FALSE | FALSE | FALSE | FALSE | FALSE | FALSE | FALSE | FALSE
11 | Economically driven behavior | Semi-islanded | Ceduna | MeOH | PS | 2030 | All_locations | 2019 | SOEC | 0 | 0 | -1 | None | 0 | 1 | 0 | Data_base_case | Ref_base_case | Results_economic | FALSE | TRUE | FALSE | FALSE | TRUE | FALSE | FALSE | FALSE | FALSE | FALSE | FALSE | FALSE | FALSE
12 | Economically driven behavior | Semi-islanded | Arica | MeOH | PS | 2030 | All_locations | 2019 | SOEC | 0 | 0 | -1 | None | 0 | 1 | 0 | Data_base_case | Ref_base_case | Results_economic | FALSE | TRUE | FALSE | FALSE | TRUE | FALSE | FALSE | FALSE | FALSE | FALSE | FALSE | FALSE | FALSE
13 | Economically driven behavior | Semi-islanded | Esbjerg | Bio-eMeOH | None | 2030 | All_locations | 2019 | AEC | 0 | 0 | -1 | None | 0 | 1 | 0 | Data_base_case | Ref_base_case | Results_pap1 | FALSE | TRUE | FALSE | FALSE | TRUE | FALSE | FALSE | FALSE | FALSE | FALSE | FALSE | FALSE | TRUE
14 | Economically driven behavior | Semi-islanded | Ceduna | Bio-eMeOH | None | 2030 | All_locations | 2019 | AEC | 0 | 0 | -1 | None | 0 | 1 | 0 | Data_base_case | Ref_base_case | Results_pap1 | FALSE | TRUE | FALSE | FALSE | TRUE | FALSE | FALSE | FALSE | FALSE | FALSE | FALSE | FALSE | TRUE
15 | Economically driven behavior | Semi-islanded | Arica | Bio-eMeOH | None | 2030 | All_locations | 2019 | AEC | 0 | 0 | -1 | None | 0 | 1 | 0 | Data_base_case | Ref_base_case | Results_pap1 | FALSE | TRUE | FALSE | FALSE | TRUE | FALSE | FALSE | FALSE | FALSE | FALSE | FALSE | FALSE | TRUE
16 | Economically driven behavior | Semi-islanded | Esbjerg | Bio-eMeOH | None | 2030 | All_locations | 2019 | SOEC | 0 | 0 | -1 | None | 0 | 1 | 0 | Data_base_case | Ref_base_case | Results_pap1 | FALSE | TRUE | FALSE | FALSE | TRUE | FALSE | FALSE | FALSE | FALSE | FALSE | FALSE | FALSE | TRUE
17 | Economically driven behavior | Semi-islanded | Ceduna | Bio-eMeOH | None | 2030 | All_locations | 2019 | SOEC | 0 | 0 | -1 | None | 0 | 1 | 0 | Data_base_case | Ref_base_case | Results_pap1 | FALSE | TRUE | FALSE | FALSE | TRUE | FALSE | FALSE | FALSE | FALSE | FALSE | FALSE | FALSE | TRUE
18 | Economically driven behavior | Semi-islanded | Arica | Bio-eMeOH | None | 2030 | All_locations | 2019 | SOEC | 0 | 0 | -1 | None | 0 | 1 | 0 | Data_base_case | Ref_base_case | Results_pap1 | FALSE | TRUE | FALSE | FALSE | TRUE | FALSE | FALSE | FALSE | FALSE | FALSE | FALSE | FALSE | TRUE
19 | Ammonia-AEC-is | Islanded | Esbjerg | NH3 | None | 2030 | All_locations | 2019 | AEC | 0 | 0 | -1 | None | 0 | 1 | 0 | Data_base_case | Ref_base_case | Results_tests | FALSE | TRUE | FALSE | FALSE | TRUE | FALSE | FALSE | FALSE | FALSE | FALSE | FALSE | FALSE | TRUE
20 | Ammonia-AEC-is | Islanded | Ceduna | NH3 | None | 2030 | All_locations | 2019 | AEC | 0 | 0 | -1 | None | 0 | 1 | 0 | Data_base_case | Ref_base_case | Results_tests | FALSE | TRUE | FALSE | FALSE | TRUE | FALSE | FALSE | FALSE | FALSE | FALSE | FALSE | FALSE | TRUE
21 | Ammonia-AEC-is | Islanded | Arica | NH3 | None | 2030 | All_locations | 2019 | AEC | 0 | 0 | -1 | None | 0 | 1 | 0 | Data_base_case | Ref_base_case | Results_tests | FALSE | TRUE | FALSE | FALSE | TRUE | FALSE | FALSE | FALSE | FALSE | FALSE | FALSE | FALSE | TRUE
22 | Ammonia-AEC | Semi-islanded | Esbjerg | NH3 | None | 2030 | All_locations | 2019 | AEC | 0 | 0 | -1 | None | 0 | 0 | 1 | Data_base_case | Ref_base_case | Results_pap1 | FALSE | TRUE | FALSE | FALSE | TRUE | FALSE | FALSE | FALSE | FALSE | FALSE | FALSE | FALSE | TRUE
23 | Ammonia-AEC | Semi-islanded | Ceduna | NH3 | None | 2030 | All_locations | 2019 | AEC | 0 | 0 | -1 | None | 0 | 0 | 1 | Data_base_case | Ref_base_case | Results_pap1 | FALSE | TRUE | FALSE | FALSE | TRUE | FALSE | FALSE | FALSE | FALSE | FALSE | FALSE | FALSE | TRUE
24 | Ammonia-AEC | Semi-islanded | Arica | NH3 | None | 2030 | All_locations | 2019 | AEC | 0 | 0 | -1 | None | 0 | 0 | 1 | Data_base_case | Ref_base_case | Results_pap1 | FALSE | TRUE | FALSE | FALSE | TRUE | FALSE | FALSE | FALSE | FALSE | FALSE | FALSE | FALSE | TRUE
25 | Ammonia-AEC | Semi-islanded | Arica | NH3 | None | 2030 | All_locations | 2019 | AEC | 0 | 0 | -1 | None | 0 | 1 | 0 | Data_base_case | Ref_base_case | Results_pap1 | FALSE | TRUE | FALSE | FALSE | TRUE | FALSE | FALSE | FALSE | FALSE | FALSE | FALSE | FALSE | TRUE
26 | Ammonia-AEC | Semi-islanded | Arica | NH3 | None | 2030 | All_locations | 2019 | AEC | 0 | 0 | -1 | MinPricehourly20 | -1 | 1 | 0 | Data_base_case | Ref_base_case | Results_pap1 | FALSE | TRUE | FALSE | FALSE | TRUE | FALSE | FALSE | FALSE | FALSE | FALSE | FALSE | FALSE | TRUE
27 | Ammonia-AEC | Semi-islanded | Arica | NH3 | None | 2030 | All_locations | 2019 | AEC | 0 | 0 | -1 | MinPricehourly20 | 0.02 | 1 | 0 | Data_base_case | Ref_base_case | Results_pap1 | FALSE | TRUE | FALSE | FALSE | TRUE | FALSE | FALSE | FALSE | FALSE | FALSE | FALSE | FALSE | TRUE
28 | Ammonia-AEC | Semi-islanded | Arica | NH3 | None | 2030 | All_locations | 2019 | AEC | 0 | 0 | -1 | MinPricehourly20 | 0.04 | 1 | 0 | Data_base_case | Ref_base_case | Results_pap1 | FALSE | TRUE | FALSE | FALSE | TRUE | FALSE | FALSE | FALSE | FALSE | FALSE | FALSE | FALSE | TRUE
29 | Ammonia-AEC | Semi-islanded | Arica | NH3 | None | 2030 | All_locations | 2019 | AEC | 0 | 0 | -1 | MinCO2hourly36 | -1 | 1 | 0 | Data_base_case | Ref_base_case | Results_pap1 | FALSE | TRUE | FALSE | FALSE | TRUE | FALSE | FALSE | FALSE | FALSE | FALSE | FALSE | FALSE | TRUE
30 | Ammonia-AEC | Semi-islanded | Arica | NH3 | None | 2030 | All_locations | 2019 | AEC | 0 | 0 | -1 | MinCO2hourly36 | 0.02 | 1 | 0 | Data_base_case | Ref_base_case | Results_pap1 | FALSE | TRUE | FALSE | FALSE | TRUE | FALSE | FALSE | FALSE | FALSE | FALSE | FALSE | FALSE | TRUE
31 | Ammonia-AEC | Semi-islanded | Arica | NH3 | None | 2030 | All_locations | 2019 | AEC | 0 | 0 | -1 | MinCO2hourly36 | 0.04 | 1 | 0 | Data_base_case | Ref_base_case | Results_pap1 | FALSE | TRUE | FALSE | FALSE | TRUE | FALSE | FALSE | FALSE | FALSE | FALSE | FALSE | FALSE | TRUE
32 | Ammonia-AEC | Semi-islanded | Arica | NH3 | None | 2030 | All_locations | 2019 | AEC | 0 | 0 | 0.0364 | None | 0 | 1 | 0 | Data_base_case | Ref_base_case | Results_pap1 | FALSE | TRUE | FALSE | FALSE | TRUE | FALSE | FALSE | FALSE | FALSE | FALSE | FALSE | FALSE | TRUE
33 | Ammonia-AEC | Semi-islanded | Esbjerg | NH3 | None | 2030 | All_locations | 2019 | AEC | 0 | 0 | -1 | None | 0 | 1 | 0 | Data_base_case | Ref_base_case | Results_pap1 | FALSE | TRUE | FALSE | FALSE | TRUE | FALSE | FALSE | FALSE | FALSE | FALSE | FALSE | FALSE | TRUE
34 | Ammonia-AEC | Semi-islanded | Esbjerg | NH3 | None | 2030 | All_locations | 2019 | AEC | 0 | 0 | -1 | MinPricehourly20 | -1 | 1 | 0 | Data_base_case | Ref_base_case | Results_pap1 | FALSE | TRUE | FALSE | FALSE | TRUE | FALSE | FALSE | FALSE | FALSE | FALSE | FALSE | FALSE | TRUE
35 | Ammonia-AEC | Semi-islanded | Esbjerg | NH3 | None | 2030 | All_locations | 2019 | AEC | 0 | 0 | -1 | MinPricehourly20 | 0.02 | 1 | 0 | Data_base_case | Ref_base_case | Results_pap1 | FALSE | TRUE | FALSE | FALSE | TRUE | FALSE | FALSE | FALSE | FALSE | FALSE | FALSE | FALSE | TRUE
36 | Ammonia-AEC | Semi-islanded | Esbjerg | NH3 | None | 2030 | All_locations | 2019 | AEC | 0 | 0 | -1 | MinPricehourly20 | 0.04 | 1 | 0 | Data_base_case | Ref_base_case | Results_pap1 | FALSE | TRUE | FALSE | FALSE | TRUE | FALSE | FALSE | FALSE | FALSE | FALSE | FALSE | FALSE | TRUE
37 | Ammonia-AEC | Semi-islanded | Esbjerg | NH3 | None | 2030 | All_locations | 2019 | AEC | 0 | 0 | -1 | MinCO2hourly36 | -1 | 1 | 0 | Data_base_case | Ref_base_case | Results_pap1 | FALSE | TRUE | FALSE | FALSE | TRUE | FALSE | FALSE | FALSE | FALSE | FALSE | FALSE | FALSE | TRUE
38 | Ammonia-AEC | Semi-islanded | Esbjerg | NH3 | None | 2030 | All_locations | 2019 | AEC | 0 | 0 | -1 | MinCO2hourly36 | 0.02 | 1 | 0 | Data_base_case | Ref_base_case | Results_pap1 | FALSE | TRUE | FALSE | FALSE | TRUE | FALSE | FALSE | FALSE | FALSE | FALSE | FALSE | FALSE | TRUE
39 | Ammonia-AEC | Semi-islanded | Esbjerg | NH3 | None | 2030 | All_locations | 2019 | AEC | 0 | 0 | -1 | MinCO2hourly36 | 0.04 | 1 | 0 | Data_base_case | Ref_base_case | Results_pap1 | FALSE | TRUE | FALSE | FALSE | TRUE | FALSE | FALSE | FALSE | FALSE | FALSE | FALSE | FALSE | TRUE
40 | Ammonia-AEC | Semi-islanded | Esbjerg | NH3 | None | 2030 | All_locations | 2019 | AEC | 0 | 0 | 0.0364 | None | 0 | 1 | 0 | Data_base_case | Ref_base_case | Results_pap1 | FALSE | TRUE | FALSE | FALSE | TRUE | FALSE | FALSE | FALSE | FALSE | FALSE | FALSE | FALSE | TRUE
41 | Ammonia-AEC | Semi-islanded | Ceduna | NH3 | None | 2030 | All_locations | 2019 | AEC | 0 | 0 | -1 | None | 0 | 1 | 0 | Data_base_case | Ref_base_case | Results_pap1 | FALSE | TRUE | FALSE | FALSE | TRUE | FALSE | FALSE | FALSE | FALSE | FALSE | FALSE | FALSE | TRUE
42 | Ammonia-AEC | Semi-islanded | Ceduna | NH3 | None | 2030 | All_locations | 2019 | AEC | 0 | 0 | -1 | MinPricehourly20 | -1 | 1 | 0 | Data_base_case | Ref_base_case | Results_pap1 | FALSE | TRUE | FALSE | FALSE | TRUE | FALSE | FALSE | FALSE | FALSE | FALSE | FALSE | FALSE | TRUE
43 | Ammonia-AEC | Semi-islanded | Ceduna | NH3 | None | 2030 | All_locations | 2019 | AEC | 0 | 0 | -1 | MinPricehourly20 | 0.02 | 1 | 0 | Data_base_case | Ref_base_case | Results_pap1 | FALSE | TRUE | FALSE | FALSE | TRUE | FALSE | FALSE | FALSE | FALSE | FALSE | FALSE | FALSE | TRUE
44 | Ammonia-AEC | Semi-islanded | Ceduna | NH3 | None | 2030 | All_locations | 2019 | AEC | 0 | 0 | -1 | MinPricehourly20 | 0.04 | 1 | 0 | Data_base_case | Ref_base_case | Results_pap1 | FALSE | TRUE | FALSE | FALSE | TRUE | FALSE | FALSE | FALSE | FALSE | FALSE | FALSE | FALSE | TRUE
45 | Ammonia-AEC | Semi-islanded | Ceduna | NH3 | None | 2030 | All_locations | 2019 | AEC | 0 | 0 | -1 | MinCO2hourly36 | -1 | 1 | 0 | Data_base_case | Ref_base_case | Results_pap1 | FALSE | TRUE | FALSE | FALSE | TRUE | FALSE | FALSE | FALSE | FALSE | FALSE | FALSE | FALSE | TRUE
46 | Ammonia-AEC | Semi-islanded | Ceduna | NH3 | None | 2030 | All_locations | 2019 | AEC | 0 | 0 | -1 | MinCO2hourly36 | 0.02 | 1 | 0 | Data_base_case | Ref_base_case | Results_pap1 | FALSE | TRUE | FALSE | FALSE | TRUE | FALSE | FALSE | FALSE | FALSE | FALSE | FALSE | FALSE | TRUE
47 | Ammonia-AEC | Semi-islanded | Ceduna | NH3 | None | 2030 | All_locations | 2019 | AEC | 0 | 0 | -1 | MinCO2hourly36 | 0.04 | 1 | 0 | Data_base_case | Ref_base_case | Results_pap1 | FALSE | TRUE | FALSE | FALSE | TRUE | FALSE | FALSE | FALSE | FALSE | FALSE | FALSE | FALSE | TRUE
48 | Ammonia-AEC | Semi-islanded | Ceduna | NH3 | None | 2030 | All_locations | 2019 | AEC | 0 | 0 | 0.0364 | None | 0 | 1 | 0 | Data_base_case | Ref_base_case | Results_pap1 | FALSE | TRUE | FALSE | FALSE | TRUE | FALSE | FALSE | FALSE | FALSE | FALSE | FALSE | FALSE | TRUE
49 | Ammonia-AEC | Semi-islanded | Arica | NH3 | None | 2030 | All_locations | 2019 | AEC | 0 | 0 | -1 | MinPricehourly15 | -1 | 1 | 0 | Data_base_case | Ref_base_case | Results_pap2 | FALSE | TRUE | FALSE | FALSE | TRUE | FALSE | FALSE | FALSE | FALSE | FALSE | FALSE | FALSE | TRUE
50 | Ammonia-AEC | Semi-islanded | Arica | NH3 | None | 2030 | All_locations | 2019 | AEC | 0 | 0 | -1 | MinPricehourly20 | -1 | 1 | 0 | Data_base_case | Ref_base_case | Results_pap2 | FALSE | TRUE | FALSE | FALSE | TRUE | FALSE | FALSE | FALSE | FALSE | FALSE | FALSE | FALSE | TRUE
51 | Ammonia-AEC | Semi-islanded | Arica | NH3 | None | 2030 | All_locations | 2019 | AEC | 0 | 0 | -1 | MinPricehourly25 | -1 | 1 | 0 | Data_base_case | Ref_base_case | Results_pap2 | FALSE | TRUE | FALSE | FALSE | TRUE | FALSE | FALSE | FALSE | FALSE | FALSE | FALSE | FALSE | TRUE
52 | Ammonia-AEC | Semi-islanded | Arica | NH3 | None | 2030 | All_locations | 2019 | AEC | 0 | 0 | -1 | MinPricehourly30 | -1 | 1 | 0 | Data_base_case | Ref_base_case | Results_pap2 | FALSE | TRUE | FALSE | FALSE | TRUE | FALSE | FALSE | FALSE | FALSE | FALSE | FALSE | FALSE | TRUE
53 | Ammonia-AEC | Semi-islanded | Arica | NH3 | None | 2030 | All_locations | 2019 | AEC | 0 | 0 | -1 | MinPricehourly15 | 0.02 | 1 | 0 | Data_base_case | Ref_base_case | Results_pap2 | FALSE | TRUE | FALSE | FALSE | TRUE | FALSE | FALSE | FALSE | FALSE | FALSE | FALSE | FALSE | TRUE
54 | Ammonia-AEC | Semi-islanded | Arica | NH3 | None | 2030 | All_locations | 2019 | AEC | 0 | 0 | -1 | MinPricehourly20 | 0.02 | 1 | 0 | Data_base_case | Ref_base_case | Results_pap2 | FALSE | TRUE | FALSE | FALSE | TRUE | FALSE | FALSE | FALSE | FALSE | FALSE | FALSE | FALSE | TRUE
55 | Ammonia-AEC | Semi-islanded | Arica | NH3 | None | 2030 | All_locations | 2019 | AEC | 0 | 0 | -1 | MinPricehourly25 | 0.02 | 1 | 0 | Data_base_case | Ref_base_case | Results_pap2 | FALSE | TRUE | FALSE | FALSE | TRUE | FALSE | FALSE | FALSE | FALSE | FALSE | FALSE | FALSE | TRUE
56 | Ammonia-AEC | Semi-islanded | Arica | NH3 | None | 2030 | All_locations | 2019 | AEC | 0 | 0 | -1 | MinPricehourly30 | 0.02 | 1 | 0 | Data_base_case | Ref_base_case | Results_pap2 | FALSE | TRUE | FALSE | FALSE | TRUE | FALSE | FALSE | FALSE | FALSE | FALSE | FALSE | FALSE | TRUE
57 | Ammonia-AEC | Semi-islanded | Arica | NH3 | None | 2030 | All_locations | 2019 | AEC | 0 | 0 | -1 | MinPricehourly15 | 0.04 | 1 | 0 | Data_base_case | Ref_base_case | Results_pap2 | FALSE | TRUE | FALSE | FALSE | TRUE | FALSE | FALSE | FALSE | FALSE | FALSE | FALSE | FALSE | TRUE
58 | Ammonia-AEC | Semi-islanded | Arica | NH3 | None | 2030 | All_locations | 2019 | AEC | 0 | 0 | -1 | MinPricehourly20 | 0.04 | 1 | 0 | Data_base_case | Ref_base_case | Results_pap2 | FALSE | TRUE | FALSE | FALSE | TRUE | FALSE | FALSE | FALSE | FALSE | FALSE | FALSE | FALSE | TRUE
59 | Ammonia-AEC | Semi-islanded | Arica | NH3 | None | 2030 | All_locations | 2019 | AEC | 0 | 0 | -1 | MinPricehourly25 | 0.04 | 1 | 0 | Data_base_case | Ref_base_case | Results_pap2 | FALSE | TRUE | FALSE | FALSE | TRUE | FALSE | FALSE | FALSE | FALSE | FALSE | FALSE | FALSE | TRUE
60 | Ammonia-AEC | Semi-islanded | Arica | NH3 | None | 2030 | All_locations | 2019 | AEC | 0 | 0 | -1 | MinPricehourly30 | 0.04 | 1 | 0 | Data_base_case | Ref_base_case | Results_pap2 | FALSE | TRUE | FALSE | FALSE | TRUE | FALSE | FALSE | FALSE | FALSE | FALSE | FALSE | FALSE | TRUE
61 | Ammonia-AEC | Semi-islanded | Esbjerg | NH3 | None | 2030 | All_locations | 2019 | AEC | 0 | 0 | -1 | MinPricehourly15 | -1 | 1 | 0 | Data_base_case | Ref_base_case | Results_pap2 | FALSE | TRUE | FALSE | FALSE | TRUE | FALSE | FALSE | FALSE | FALSE | FALSE | FALSE | FALSE | TRUE
62 | Ammonia-AEC | Semi-islanded | Esbjerg | NH3 | None | 2030 | All_locations | 2019 | AEC | 0 | 0 | -1 | MinPricehourly20 | -1 | 1 | 0 | Data_base_case | Ref_base_case | Results_pap2 | FALSE | TRUE | FALSE | FALSE | TRUE | FALSE | FALSE | FALSE | FALSE | FALSE | FALSE | FALSE | TRUE
63 | Ammonia-AEC | Semi-islanded | Esbjerg | NH3 | None | 2030 | All_locations | 2019 | AEC | 0 | 0 | -1 | MinPricehourly25 | -1 | 1 | 0 | Data_base_case | Ref_base_case | Results_pap2 | FALSE | TRUE | FALSE | FALSE | TRUE | FALSE | FALSE | FALSE | FALSE | FALSE | FALSE | FALSE | TRUE
64 | Ammonia-AEC | Semi-islanded | Esbjerg | NH3 | None | 2030 | All_locations | 2019 | AEC | 0 | 0 | -1 | MinPricehourly30 | -1 | 1 | 0 | Data_base_case | Ref_base_case | Results_pap2 | FALSE | TRUE | FALSE | FALSE | TRUE | FALSE | FALSE | FALSE | FALSE | FALSE | FALSE | FALSE | TRUE
65 | Ammonia-AEC | Semi-islanded | Esbjerg | NH3 | None | 2030 | All_locations | 2019 | AEC | 0 | 0 | -1 | MinPricehourly15 | 0.02 | 1 | 0 | Data_base_case | Ref_base_case | Results_pap2 | FALSE | TRUE | FALSE | FALSE | TRUE | FALSE | FALSE | FALSE | FALSE | FALSE | FALSE | FALSE | TRUE
66 | Ammonia-AEC | Semi-islanded | Esbjerg | NH3 | None | 2030 | All_locations | 2019 | AEC | 0 | 0 | -1 | MinPricehourly20 | 0.02 | 1 | 0 | Data_base_case | Ref_base_case | Results_pap2 | FALSE | TRUE | FALSE | FALSE | TRUE | FALSE | FALSE | FALSE | FALSE | FALSE | FALSE | FALSE | TRUE
67 | Ammonia-AEC | Semi-islanded | Esbjerg | NH3 | None | 2030 | All_locations | 2019 | AEC | 0 | 0 | -1 | MinPricehourly25 | 0.02 | 1 | 0 | Data_base_case | Ref_base_case | Results_pap2 | FALSE | TRUE | FALSE | FALSE | TRUE | FALSE | FALSE | FALSE | FALSE | FALSE | FALSE | FALSE | TRUE
68 | Ammonia-AEC | Semi-islanded | Esbjerg | NH3 | None | 2030 | All_locations | 2019 | AEC | 0 | 0 | -1 | MinPricehourly30 | 0.02 | 1 | 0 | Data_base_case | Ref_base_case | Results_pap2 | FALSE | TRUE | FALSE | FALSE | TRUE | FALSE | FALSE | FALSE | FALSE | FALSE | FALSE | FALSE | TRUE
69 | Ammonia-AEC | Semi-islanded | Esbjerg | NH3 | None | 2030 | All_locations | 2019 | AEC | 0 | 0 | -1 | MinPricehourly15 | 0.04 | 1 | 0 | Data_base_case | Ref_base_case | Results_pap2 | FALSE | TRUE | FALSE | FALSE | TRUE | FALSE | FALSE | FALSE | FALSE | FALSE | FALSE | FALSE | TRUE
70 | Ammonia-AEC | Semi-islanded | Esbjerg | NH3 | None | 2030 | All_locations | 2019 | AEC | 0 | 0 | -1 | MinPricehourly20 | 0.04 | 1 | 0 | Data_base_case | Ref_base_case | Results_pap2 | FALSE | TRUE | FALSE | FALSE | TRUE | FALSE | FALSE | FALSE | FALSE | FALSE | FALSE | FALSE | TRUE
71 | Ammonia-AEC | Semi-islanded | Esbjerg | NH3 | None | 2030 | All_locations | 2019 | AEC | 0 | 0 | -1 | MinPricehourly25 | 0.04 | 1 | 0 | Data_base_case | Ref_base_case | Results_pap2 | FALSE | TRUE | FALSE | FALSE | TRUE | FALSE | FALSE | FALSE | FALSE | FALSE | FALSE | FALSE | TRUE
72 | Ammonia-AEC | Semi-islanded | Esbjerg | NH3 | None | 2030 | All_locations | 2019 | AEC | 0 | 0 | -1 | MinPricehourly30 | 0.04 | 1 | 0 | Data_base_case | Ref_base_case | Results_pap2 | FALSE | TRUE | FALSE | FALSE | TRUE | FALSE | FALSE | FALSE | FALSE | FALSE | FALSE | FALSE | TRUE
73 | Ammonia-AEC | Semi-islanded | Ceduna | NH3 | None | 2030 | All_locations | 2019 | AEC | 0 | 0 | -1 | MinPricehourly15 | -1 | 1 | 0 | Data_base_case | Ref_base_case | Results_pap2 | FALSE | TRUE | FALSE | FALSE | TRUE | FALSE | FALSE | FALSE | FALSE | FALSE | FALSE | FALSE | TRUE
74 | Ammonia-AEC | Semi-islanded | Ceduna | NH3 | None | 2030 | All_locations | 2019 | AEC | 0 | 0 | -1 | MinPricehourly20 | -1 | 1 | 0 | Data_base_case | Ref_base_case | Results_pap2 | FALSE | TRUE | FALSE | FALSE | TRUE | FALSE | FALSE | FALSE | FALSE | FALSE | FALSE | FALSE | TRUE
75 | Ammonia-AEC | Semi-islanded | Ceduna | NH3 | None | 2030 | All_locations | 2019 | AEC | 0 | 0 | -1 | MinPricehourly25 | -1 | 1 | 0 | Data_base_case | Ref_base_case | Results_pap2 | FALSE | TRUE | FALSE | FALSE | TRUE | FALSE | FALSE | FALSE | FALSE | FALSE | FALSE | FALSE | TRUE
76 | Ammonia-AEC | Semi-islanded | Ceduna | NH3 | None | 2030 | All_locations | 2019 | AEC | 0 | 0 | -1 | MinPricehourly30 | -1 | 1 | 0 | Data_base_case | Ref_base_case | Results_pap2 | FALSE | TRUE | FALSE | FALSE | TRUE | FALSE | FALSE | FALSE | FALSE | FALSE | FALSE | FALSE | TRUE
77 | Ammonia-AEC | Semi-islanded | Ceduna | NH3 | None | 2030 | All_locations | 2019 | AEC | 0 | 0 | -1 | MinPricehourly15 | 0.02 | 1 | 0 | Data_base_case | Ref_base_case | Results_pap2 | FALSE | TRUE | FALSE | FALSE | TRUE | FALSE | FALSE | FALSE | FALSE | FALSE | FALSE | FALSE | TRUE
78 | Ammonia-AEC | Semi-islanded | Ceduna | NH3 | None | 2030 | All_locations | 2019 | AEC | 0 | 0 | -1 | MinPricehourly20 | 0.02 | 1 | 0 | Data_base_case | Ref_base_case | Results_pap2 | FALSE | TRUE | FALSE | FALSE | TRUE | FALSE | FALSE | FALSE | FALSE | FALSE | FALSE | FALSE | TRUE
79 | Ammonia-AEC | Semi-islanded | Ceduna | NH3 | None | 2030 | All_locations | 2019 | AEC | 0 | 0 | -1 | MinPricehourly25 | 0.02 | 1 | 0 | Data_base_case | Ref_base_case | Results_pap2 | FALSE | TRUE | FALSE | FALSE | TRUE | FALSE | FALSE | FALSE | FALSE | FALSE | FALSE | FALSE | TRUE
80 | Ammonia-AEC | Semi-islanded | Ceduna | NH3 | None | 2030 | All_locations | 2019 | AEC | 0 | 0 | -1 | MinPricehourly30 | 0.02 | 1 | 0 | Data_base_case | Ref_base_case | Results_pap2 | FALSE | TRUE | FALSE | FALSE | TRUE | FALSE | FALSE | FALSE | FALSE | FALSE | FALSE | FALSE | TRUE
81 | Ammonia-AEC | Semi-islanded | Ceduna | NH3 | None | 2030 | All_locations | 2019 | AEC | 0 | 0 | -1 | MinPricehourly15 | 0.04 | 1 | 0 | Data_base_case | Ref_base_case | Results_pap2 | FALSE | TRUE | FALSE | FALSE | TRUE | FALSE | FALSE | FALSE | FALSE | FALSE | FALSE | FALSE | TRUE
82 | Ammonia-AEC | Semi-islanded | Ceduna | NH3 | None | 2030 | All_locations | 2019 | AEC | 0 | 0 | -1 | MinPricehourly20 | 0.04 | 1 | 0 | Data_base_case | Ref_base_case | Results_pap2 | FALSE | TRUE | FALSE | FALSE | TRUE | FALSE | FALSE | FALSE | FALSE | FALSE | FALSE | FALSE | TRUE
83 | Ammonia-AEC | Semi-islanded | Ceduna | NH3 | None | 2030 | All_locations | 2019 | AEC | 0 | 0 | -1 | MinPricehourly25 | 0.04 | 1 | 0 | Data_base_case | Ref_base_case | Results_pap2 | FALSE | TRUE | FALSE | FALSE | TRUE | FALSE | FALSE | FALSE | FALSE | FALSE | FALSE | FALSE | TRUE
84 | Ammonia-AEC | Semi-islanded | Ceduna | NH3 | None | 2030 | All_locations | 2019 | AEC | 0 | 0 | -1 | MinPricehourly30 | 0.04 | 1 | 0 | Data_base_case | Ref_base_case | Results_pap2 | FALSE | TRUE | FALSE | FALSE | TRUE | FALSE | FALSE | FALSE | FALSE | FALSE | FALSE | FALSE | TRUE
85 | Ammonia-AEC | Semi-islanded | Arica | NH3 | None | 2030 | All_locations | 2019 | AEC | 0 | 0 | 0.01 | None | 0 | 1 | 0 | Data_base_case | Ref_base_case | Results_pap3 | FALSE | TRUE | FALSE | FALSE | TRUE | FALSE | FALSE | FALSE | FALSE | FALSE | FALSE | FALSE | TRUE
86 | Ammonia-AEC | Semi-islanded | Arica | NH3 | None | 2030 | All_locations | 2019 | AEC | 0 | 0 | 0.015 | None | 0 | 1 | 0 | Data_base_case | Ref_base_case | Results_pap3 | FALSE | TRUE | FALSE | FALSE | TRUE | FALSE | FALSE | FALSE | FALSE | FALSE | FALSE | FALSE | TRUE
87 | Ammonia-AEC | Semi-islanded | Arica | NH3 | None | 2030 | All_locations | 2019 | AEC | 0 | 0 | 0.02 | None | 0 | 1 | 0 | Data_base_case | Ref_base_case | Results_pap3 | FALSE | TRUE | FALSE | FALSE | TRUE | FALSE | FALSE | FALSE | FALSE | FALSE | FALSE | FALSE | TRUE
88 | Ammonia-AEC | Semi-islanded | Arica | NH3 | None | 2030 | All_locations | 2019 | AEC | 0 | 0 | 0.025 | None | 0 | 1 | 0 | Data_base_case | Ref_base_case | Results_pap3 | FALSE | TRUE | FALSE | FALSE | TRUE | FALSE | FALSE | FALSE | FALSE | FALSE | FALSE | FALSE | TRUE
89 | Ammonia-AEC | Semi-islanded | Arica | NH3 | None | 2030 | All_locations | 2019 | AEC | 0 | 0 | 0.03 | None | 0 | 1 | 0 | Data_base_case | Ref_base_case | Results_pap3 | FALSE | TRUE | FALSE | FALSE | TRUE | FALSE | FALSE | FALSE | FALSE | FALSE | FALSE | FALSE | TRUE
90 | Ammonia-AEC | Semi-islanded | Arica | NH3 | None | 2030 | All_locations | 2019 | AEC | 0 | 0 | 0.035 | None | 0 | 1 | 0 | Data_base_case | Ref_base_case | Results_pap3 | FALSE | TRUE | FALSE | FALSE | TRUE | FALSE | FALSE | FALSE | FALSE | FALSE | FALSE | FALSE | TRUE
91 | Ammonia-AEC | Semi-islanded | Arica | NH3 | None | 2030 | All_locations | 2019 | AEC | 0 | 0 | 0.04 | None | 0 | 1 | 0 | Data_base_case | Ref_base_case | Results_pap3 | FALSE | TRUE | FALSE | FALSE | TRUE | FALSE | FALSE | FALSE | FALSE | FALSE | FALSE | FALSE | TRUE
92 | Ammonia-AEC | Semi-islanded | Arica | NH3 | None | 2030 | All_locations | 2019 | AEC | 0 | 0 | 0.045 | None | 0 | 1 | 0 | Data_base_case | Ref_base_case | Results_pap3 | FALSE | TRUE | FALSE | FALSE | TRUE | FALSE | FALSE | FALSE | FALSE | FALSE | FALSE | FALSE | TRUE
93 | Ammonia-AEC | Semi-islanded | Arica | NH3 | None | 2030 | All_locations | 2019 | AEC | 0 | 0 | 0.05 | None | 0 | 1 | 0 | Data_base_case | Ref_base_case | Results_pap3 | FALSE | TRUE | FALSE | FALSE | TRUE | FALSE | FALSE | FALSE | FALSE | FALSE | FALSE | FALSE | TRUE
94 | Ammonia-AEC | Semi-islanded | Arica | NH3 | None | 2030 | All_locations | 2019 | AEC | 0 | 0 | 0.055 | None | 0 | 1 | 0 | Data_base_case | Ref_base_case | Results_pap3 | FALSE | TRUE | FALSE | FALSE | TRUE | FALSE | FALSE | FALSE | FALSE | FALSE | FALSE | FALSE | TRUE
95 | Ammonia-AEC | Semi-islanded | Arica | NH3 | None | 2030 | All_locations | 2019 | AEC | 0 | 0 | 0.06 | None | 0 | 1 | 0 | Data_base_case | Ref_base_case | Results_pap3 | FALSE | TRUE | FALSE | FALSE | TRUE | FALSE | FALSE | FALSE | FALSE | FALSE | FALSE | FALSE | TRUE
96 | Ammonia-AEC | Semi-islanded | Arica | NH3 | None | 2030 | All_locations | 2019 | AEC | 0 | 0 | 0.065 | None | 0 | 1 | 0 | Data_base_case | Ref_base_case | Results_pap3 | FALSE | TRUE | FALSE | FALSE | TRUE | FALSE | FALSE | FALSE | FALSE | FALSE | FALSE | FALSE | TRUE
97 | Ammonia-AEC | Semi-islanded | Ceduna | NH3 | None | 2030 | All_locations | 2019 | AEC | 0 | 0 | 0.01 | None | 0 | 1 | 0 | Data_base_case | Ref_base_case | Results_pap3 | FALSE | TRUE | FALSE | FALSE | TRUE | FALSE | FALSE | FALSE | FALSE | FALSE | FALSE | FALSE | TRUE
98 | Ammonia-AEC | Semi-islanded | Ceduna | NH3 | None | 2030 | All_locations | 2019 | AEC | 0 | 0 | 0.015 | None | 0 | 1 | 0 | Data_base_case | Ref_base_case | Results_pap3 | FALSE | TRUE | FALSE | FALSE | TRUE | FALSE | FALSE | FALSE | FALSE | FALSE | FALSE | FALSE | TRUE
99 | Ammonia-AEC | Semi-islanded | Ceduna | NH3 | None | 2030 | All_locations | 2019 | AEC | 0 | 0 | 0.02 | None | 0 | 1 | 0 | Data_base_case | Ref_base_case | Results_pap3 | FALSE | TRUE | FALSE | FALSE | TRUE | FALSE | FALSE | FALSE | FALSE | FALSE | FALSE | FALSE | TRUE
100 | Ammonia-AEC | Semi-islanded | Ceduna | NH3 | None | 2030 | All_locations | 2019 | AEC | 0 | 0 | 0.025 | None | 0 | 1 | 0 | Data_base_case | Ref_base_case | Results_pap3 | FALSE | TRUE | FALSE | FALSE | TRUE | FALSE | FALSE | FALSE | FALSE | FALSE | FALSE | FALSE | TRUE
101 | Ammonia-AEC | Semi-islanded | Ceduna | NH3 | None | 2030 | All_locations | 2019 | AEC | 0 | 0 | 0.03 | None | 0 | 1 | 0 | Data_base_case | Ref_base_case | Results_pap3 | FALSE | TRUE | FALSE | FALSE | TRUE | FALSE | FALSE | FALSE | FALSE | FALSE | FALSE | FALSE | TRUE
102 | Ammonia-AEC | Semi-islanded | Ceduna | NH3 | None | 2030 | All_locations | 2019 | AEC | 0 | 0 | 0.035 | None | 0 | 1 | 0 | Data_base_case | Ref_base_case | Results_pap3 | FALSE | TRUE | FALSE | FALSE | TRUE | FALSE | FALSE | FALSE | FALSE | FALSE | FALSE | FALSE | TRUE
103 | Ammonia-AEC | Semi-islanded | Ceduna | NH3 | None | 2030 | All_locations | 2019 | AEC | 0 | 0 | 0.04 | None | 0 | 1 | 0 | Data_base_case | Ref_base_case | Results_pap3 | FALSE | TRUE | FALSE | FALSE | TRUE | FALSE | FALSE | FALSE | FALSE | FALSE | FALSE | FALSE | TRUE
104 | Ammonia-AEC | Semi-islanded | Ceduna | NH3 | None | 2030 | All_locations | 2019 | AEC | 0 | 0 | 0.045 | None | 0 | 1 | 0 | Data_base_case | Ref_base_case | Results_pap3 | FALSE | TRUE | FALSE | FALSE | TRUE | FALSE | FALSE | FALSE | FALSE | FALSE | FALSE | FALSE | TRUE
105 | Ammonia-AEC | Semi-islanded | Ceduna | NH3 | None | 2030 | All_locations | 2019 | AEC | 0 | 0 | 0.05 | None | 0 | 1 | 0 | Data_base_case | Ref_base_case | Results_pap3 | FALSE | TRUE | FALSE | FALSE | TRUE | FALSE | FALSE | FALSE | FALSE | FALSE | FALSE | FALSE | TRUE
106 | Ammonia-AEC | Semi-islanded | Ceduna | NH3 | None | 2030 | All_locations | 2019 | AEC | 0 | 0 | 0.055 | None | 0 | 1 | 0 | Data_base_case | Ref_base_case | Results_pap3 | FALSE | TRUE | FALSE | FALSE | TRUE | FALSE | FALSE | FALSE | FALSE | FALSE | FALSE | FALSE | TRUE
107 | Ammonia-AEC | Semi-islanded | Ceduna | NH3 | None | 2030 | All_locations | 2019 | AEC | 0 | 0 | 0.06 | None | 0 | 1 | 0 | Data_base_case | Ref_base_case | Results_pap3 | FALSE | TRUE | FALSE | FALSE | TRUE | FALSE | FALSE | FALSE | FALSE | FALSE | FALSE | FALSE | TRUE
108 | Ammonia-AEC | Semi-islanded | Ceduna | NH3 | None | 2030 | All_locations | 2019 | AEC | 0 | 0 | 0.065 | None | 0 | 1 | 0 | Data_base_case | Ref_base_case | Results_pap3 | FALSE | TRUE | FALSE | FALSE | TRUE | FALSE | FALSE | FALSE | FALSE | FALSE | FALSE | FALSE | TRUE
109 | Ammonia-AEC | Semi-islanded | Esbjerg | NH3 | None | 2030 | All_locations | 2019 | AEC | 0 | 0 | 0.01 | None | 0 | 1 | 0 | Data_base_case | Ref_base_case | Results_pap3 | FALSE | TRUE | FALSE | FALSE | TRUE | FALSE | FALSE | FALSE | FALSE | FALSE | FALSE | FALSE | TRUE
110 | Ammonia-AEC | Semi-islanded | Esbjerg | NH3 | None | 2030 | All_locations | 2019 | AEC | 0 | 0 | 0.015 | None | 0 | 1 | 0 | Data_base_case | Ref_base_case | Results_pap3 | FALSE | TRUE | FALSE | FALSE | TRUE | FALSE | FALSE | FALSE | FALSE | FALSE | FALSE | FALSE | TRUE
111 | Ammonia-AEC | Semi-islanded | Esbjerg | NH3 | None | 2030 | All_locations | 2019 | AEC | 0 | 0 | 0.02 | None | 0 | 1 | 0 | Data_base_case | Ref_base_case | Results_pap3 | FALSE | TRUE | FALSE | FALSE | TRUE | FALSE | FALSE | FALSE | FALSE | FALSE | FALSE | FALSE | TRUE
112 | Ammonia-AEC | Semi-islanded | Esbjerg | NH3 | None | 2030 | All_locations | 2019 | AEC | 0 | 0 | 0.025 | None | 0 | 1 | 0 | Data_base_case | Ref_base_case | Results_pap3 | FALSE | TRUE | FALSE | FALSE | TRUE | FALSE | FALSE | FALSE | FALSE | FALSE | FALSE | FALSE | TRUE
113 | Ammonia-AEC | Semi-islanded | Esbjerg | NH3 | None | 2030 | All_locations | 2019 | AEC | 0 | 0 | 0.03 | None | 0 | 1 | 0 | Data_base_case | Ref_base_case | Results_pap3 | FALSE | TRUE | FALSE | FALSE | TRUE | FALSE | FALSE | FALSE | FALSE | FALSE | FALSE | FALSE | TRUE
114 | Ammonia-AEC | Semi-islanded | Esbjerg | NH3 | None | 2030 | All_locations | 2019 | AEC | 0 | 0 | 0.035 | None | 0 | 1 | 0 | Data_base_case | Ref_base_case | Results_pap3 | FALSE | TRUE | FALSE | FALSE | TRUE | FALSE | FALSE | FALSE | FALSE | FALSE | FALSE | FALSE | TRUE
115 | Ammonia-AEC | Semi-islanded | Esbjerg | NH3 | None | 2030 | All_locations | 2019 | AEC | 0 | 0 | 0.04 | None | 0 | 1 | 0 | Data_base_case | Ref_base_case | Results_pap3 | FALSE | TRUE | FALSE | FALSE | TRUE | FALSE | FALSE | FALSE | FALSE | FALSE | FALSE | FALSE | TRUE
116 | Ammonia-AEC | Semi-islanded | Esbjerg | NH3 | None | 2030 | All_locations | 2019 | AEC | 0 | 0 | 0.045 | None | 0 | 1 | 0 | Data_base_case | Ref_base_case | Results_pap3 | FALSE | TRUE | FALSE | FALSE | TRUE | FALSE | FALSE | FALSE | FALSE | FALSE | FALSE | FALSE | TRUE
117 | Ammonia-AEC | Semi-islanded | Esbjerg | NH3 | None | 2030 | All_locations | 2019 | AEC | 0 | 0 | 0.05 | None | 0 | 1 | 0 | Data_base_case | Ref_base_case | Results_pap3 | FALSE | TRUE | FALSE | FALSE | TRUE | FALSE | FALSE | FALSE | FALSE | FALSE | FALSE | FALSE | TRUE
118 | Ammonia-AEC | Semi-islanded | Esbjerg | NH3 | None | 2030 | All_locations | 2019 | AEC | 0 | 0 | 0.055 | None | 0 | 1 | 0 | Data_base_case | Ref_base_case | Results_pap3 | FALSE | TRUE | FALSE | FALSE | TRUE | FALSE | FALSE | FALSE | FALSE | FALSE | FALSE | FALSE | TRUE
119 | Ammonia-AEC | Semi-islanded | Esbjerg | NH3 | None | 2030 | All_locations | 2019 | AEC | 0 | 0 | 0.06 | None | 0 | 1 | 0 | Data_base_case | Ref_base_case | Results_pap3 | FALSE | TRUE | FALSE | FALSE | TRUE | FALSE | FALSE | FALSE | FALSE | FALSE | FALSE | FALSE | TRUE
120 | Ammonia-AEC | Semi-islanded | Esbjerg | NH3 | None | 2030 | All_locations | 2019 | AEC | 0 | 0 | 0.065 | None | 0 | 1 | 0 | Data_base_case | Ref_base_case | Results_pap3 | FALSE | TRUE | FALSE | FALSE | TRUE | FALSE | FALSE | FALSE | FALSE | FALSE | FALSE | FALSE | TRUE

## Ref_base_case
Red: Don't change the name without changing the Julia code |  |  |  |  | Used (1 or 0) | Unit tag | Yearly demand (kg fuel) | Produced from | El balance | Heat balance | Process heat balance | H2 balance | CSP balance | Max Capacity | Fuel production rate (kg output/kg input) | [9 empty] | Heat generated (kWh/output) | [9 empty] | Process heat generated (kWh/output) | [9 empty] | Load min (% of max capacity) | [9 empty] | Ramp up (% of capacity /h) | [9 empty] | Ramp down (% of capacity /h) | [9 empty] | Electrical consumption (kWh/output) | [9 empty] | Investment (EUR/Capacity installed) | [9 empty] | Fixed cost (EUR/Capacity installed/y) | [9 empty] | Variable cost (EUR/Output) | [9 empty] | Fuel selling price (EUR/output) | [9 empty] | Fuel buying price (EUR/output) | [9 empty] | CO2e infrastructure (kg CO2e/Capacity/y) | [9 empty] | CO2e process (kg CO2e/output) | [9 empty] | Land use (m2/Capacity) | [9 empty] | Annuity factor
| Subsets | Subsets_2 | Type of units | Parameters--> | Used (1 or 0) | Unit tag | Yearly demand (kg fuel) | Produced from | El balance | Heat balance | Process heat balance | H2 balance | CSP balance | Max Capacity | Fuel production rate (kg output/kg input) | Fuel production rate (kg output/kg input) | Fuel production rate (kg output/kg input) | Fuel production rate (kg output/kg input) | Fuel production rate (kg output/kg input) | Fuel production rate (kg output/kg input) | Fuel production rate (kg output/kg input) | Fuel production rate (kg output/kg input) | Fuel production rate (kg output/kg input) | Fuel production rate (kg output/kg input) | Heat generated (kWh/output) | Heat generated (kWh/output) | Heat generated (kWh/output) | Heat generated (kWh/output) | Heat generated (kWh/output) | Heat generated (kWh/output) | Heat generated (kWh/output) | Heat generated (kWh/output) | Heat generated (kWh/output) | Heat generated (kWh/output) | Process heat generated (kWh/output) | Process heat generated (kWh/output) | Process heat generated (kWh/output) | Process heat generated (kWh/output) | Process heat generated (kWh/output) | Process heat generated (kWh/output) | Process heat generated (kWh/output) | Process heat generated (kWh/output) | Process heat generated (kWh/output) | Process heat generated (kWh/output) | Load min (% of max capacity) | Load min (% of max capacity) | Load min (% of max capacity) | Load min (% of max capacity) | Load min (% of max capacity) | Load min (% of max capacity) | Load min (% of max capacity) | Load min (% of max capacity) | Load min (% of max capacity) | Load min (% of max capacity) | Ramp up (% of capacity /h) | Ramp up (% of capacity /h) | Ramp up (% of capacity /h) | Ramp up (% of capacity /h) | Ramp up (% of capacity /h) | Ramp up (% of capacity /h) | Ramp up (% of capacity /h) | Ramp up (% of capacity /h) | Ramp up (% of capacity /h) | Ramp up (% of capacity /h) | Ramp down (% of capacity /h) | Ramp down (% of capacity /h) | Ramp down (% of capacity /h) | Ramp down (% of capacity /h) | Ramp down (% of capacity /h) | Ramp down (% of capacity /h) | Ramp down (% of capacity /h) | Ramp down (% of capacity /h) | Ramp down (% of capacity /h) | Ramp down (% of capacity /h) | Electrical consumption (kWh/output) | Electrical consumption (kWh/output) | Electrical consumption (kWh/output) | Electrical consumption (kWh/output) | Electrical consumption (kWh/output) | Electrical consumption (kWh/output) | Electrical consumption (kWh/output) | Electrical consumption (kWh/output) | Electrical consumption (kWh/output) | Electrical consumption (kWh/output) | Investment (EUR/Capacity installed) | Investment (EUR/Capacity installed) | Investment (EUR/Capacity installed) | Investment (EUR/Capacity installed) | Investment (EUR/Capacity installed) | Investment (EUR/Capacity installed) | Investment (EUR/Capacity installed) | Investment (EUR/Capacity installed) | Investment (EUR/Capacity installed) | Investment (EUR/Capacity installed) | Fixed cost (EUR/Capacity installed/y) | Fixed cost (EUR/Capacity installed/y) | Fixed cost (EUR/Capacity installed/y) | Fixed cost (EUR/Capacity installed/y) | Fixed cost (EUR/Capacity installed/y) | Fixed cost (EUR/Capacity installed/y) | Fixed cost (EUR/Capacity installed/y) | Fixed cost (EUR/Capacity installed/y) | Fixed cost (EUR/Capacity installed/y) | Fixed cost (EUR/Capacity installed/y) | Variable cost (EUR/Output) | Variable cost (EUR/Output) | Variable cost (EUR/Output) | Variable cost (EUR/Output) | Variable cost (EUR/Output) | Variable cost (EUR/Output) | Variable cost (EUR/Output) | Variable cost (EUR/Output) | Variable cost (EUR/Output) | Variable cost (EUR/Output) | Fuel selling price (EUR/output) | Fuel selling price (EUR/output) | Fuel selling price (EUR/output) | Fuel selling price (EUR/output) | Fuel selling price (EUR/output) | Fuel selling price (EUR/output) | Fuel selling price (EUR/output) | Fuel selling price (EUR/output) | Fuel selling price (EUR/output) | Fuel selling price (EUR/output) | Fuel buying price (EUR/output) | Fuel buying price (EUR/output) | Fuel buying price (EUR/output) | Fuel buying price (EUR/output) | Fuel buying price (EUR/output) | Fuel buying price (EUR/output) | Fuel buying price (EUR/output) | Fuel buying price (EUR/output) | Fuel buying price (EUR/output) | Fuel buying price (EUR/output) | CO2e infrastructure (kg CO2e/Capacity/y) | CO2e infrastructure (kg CO2e/Capacity/y) | CO2e infrastructure (kg CO2e/Capacity/y) | CO2e infrastructure (kg CO2e/Capacity/y) | CO2e infrastructure (kg CO2e/Capacity/y) | CO2e infrastructure (kg CO2e/Capacity/y) | CO2e infrastructure (kg CO2e/Capacity/y) | CO2e infrastructure (kg CO2e/Capacity/y) | CO2e infrastructure (kg CO2e/Capacity/y) | CO2e infrastructure (kg CO2e/Capacity/y) | CO2e process (kg CO2e/output) | CO2e process (kg CO2e/output) | CO2e process (kg CO2e/output) | CO2e process (kg CO2e/output) | CO2e process (kg CO2e/output) | CO2e process (kg CO2e/output) | CO2e process (kg CO2e/output) | CO2e process (kg CO2e/output) | CO2e process (kg CO2e/output) | CO2e process (kg CO2e/output) | Land use (m2/Capacity) | Land use (m2/Capacity) | Land use (m2/Capacity) | Land use (m2/Capacity) | Land use (m2/Capacity) | Land use (m2/Capacity) | Land use (m2/Capacity) | Land use (m2/Capacity) | Land use (m2/Capacity) | Land use (m2/Capacity) | Annuity factor | Annuity factor | Annuity factor | Annuity factor | Annuity factor | Annuity factor | Annuity factor | Annuity factor | Annuity factor | Annuity factor
|  |  |  | Year--> | All | All | All | All | All | All | All | All | All | All | 2025 worst | 2025 bench | 2025 best | 2030 worst | 2030 bench | 2030 best | 2040 bench | 2050 worst | 2050 bench | 2050 best | 2025 worst | 2025 bench | 2025 best | 2030 worst | 2030 bench | 2030 best | 2040 bench | 2050 worst | 2050 bench | 2050 best | 2025 worst | 2025 bench | 2025 best | 2030 worst | 2030 bench | 2030 best | 2040 bench | 2050 worst | 2050 bench | 2050 best | 2025 worst | 2025 bench | 2025 best | 2030 worst | 2030 bench | 2030 best | 2040 bench | 2050 worst | 2050 bench | 2050 best | 2025 worst | 2025 bench | 2025 best | 2030 worst | 2030 bench | 2030 best | 2040 bench | 2050 worst | 2050 bench | 2050 best | 2025 worst | 2025 bench | 2025 best | 2030 worst | 2030 bench | 2030 best | 2040 bench | 2050 worst | 2050 bench | 2050 best | 2025 worst | 2025 bench | 2025 best | 2030 worst | 2030 bench | 2030 best | 2040 bench | 2050 worst | 2050 bench | 2050 best | 2025 worst | 2025 bench | 2025 best | 2030 worst | 2030 bench | 2030 best | 2040 bench | 2050 worst | 2050 bench | 2050 best | 2025 worst | 2025 bench | 2025 best | 2030 worst | 2030 bench | 2030 best | 2040 bench | 2050 worst | 2050 bench | 2050 best | 2025 worst | 2025 bench | 2025 best | 2030 worst | 2030 bench | 2030 best | 2040 bench | 2050 worst | 2050 bench | 2050 best | 2025 worst | 2025 bench | 2025 best | 2030 worst | 2030 bench | 2030 best | 2040 bench | 2050 worst | 2050 bench | 2050 best | 2025 worst | 2025 bench | 2025 best | 2030 worst | 2030 bench | 2030 best | 2040 bench | 2050 worst | 2050 bench | 2050 best | 2025 worst | 2025 bench | 2025 best | 2030 worst | 2030 bench | 2030 best | 2040 bench | 2050 worst | 2050 bench | 2050 best | 2025 worst | 2025 bench | 2025 best | 2030 worst | 2030 bench | 2030 best | 2040 bench | 2050 worst | 2050 bench | 2050 best | 2025 worst | 2025 bench | 2025 best | 2030 worst | 2030 bench | 2030 best | 2040 bench | 2050 worst | 2050 bench | 2050 best | 2025 worst | 2025 bench | 2025 best | 2030 worst | 2030 bench | 2030 best | 2040 bench | 2050 worst | 2050 bench | 2050 best
[5 empty] | Used (1 or 0)All | Unit tagAll | Yearly demand (kg fuel)All | Produced fromAll | El balanceAll | Heat balanceAll | Process heat balanceAll | H2 balanceAll | CSP balanceAll | Max CapacityAll | Fuel production rate (kg output/kg input)2025 worst | Fuel production rate (kg output/kg input)2025 bench | Fuel production rate (kg output/kg input)2025 best | Fuel production rate (kg output/kg input)2030 worst | Fuel production rate (kg output/kg input)2030 bench | Fuel production rate (kg output/kg input)2030 best | Fuel production rate (kg output/kg input)2040 bench | Fuel production rate (kg output/kg input)2050 worst | Fuel production rate (kg output/kg input)2050 bench | Fuel production rate (kg output/kg input)2050 best | Heat generated (kWh/output)2025 worst | Heat generated (kWh/output)2025 bench | Heat generated (kWh/output)2025 best | Heat generated (kWh/output)2030 worst | Heat generated (kWh/output)2030 bench | Heat generated (kWh/output)2030 best | Heat generated (kWh/output)2040 bench | Heat generated (kWh/output)2050 worst | Heat generated (kWh/output)2050 bench | Heat generated (kWh/output)2050 best | Process heat generated (kWh/output)2025 worst | Process heat generated (kWh/output)2025 bench | Process heat generated (kWh/output)2025 best | Process heat generated (kWh/output)2030 worst | Process heat generated (kWh/output)2030 bench | Process heat generated (kWh/output)2030 best | Process heat generated (kWh/output)2040 bench | Process heat generated (kWh/output)2050 worst | Process heat generated (kWh/output)2050 bench | Process heat generated (kWh/output)2050 best | Load min (% of max capacity)2025 worst | Load min (% of max capacity)2025 bench | Load min (% of max capacity)2025 best | Load min (% of max capacity)2030 worst | Load min (% of max capacity)2030 bench | Load min (% of max capacity)2030 best | Load min (% of max capacity)2040 bench | Load min (% of max capacity)2050 worst | Load min (% of max capacity)2050 bench | Load min (% of max capacity)2050 best | Ramp up (% of capacity /h)2025 worst | Ramp up (% of capacity /h)2025 bench | Ramp up (% of capacity /h)2025 best | Ramp up (% of capacity /h)2030 worst | Ramp up (% of capacity /h)2030 bench | Ramp up (% of capacity /h)2030 best | Ramp up (% of capacity /h)2040 bench | Ramp up (% of capacity /h)2050 worst | Ramp up (% of capacity /h)2050 bench | Ramp up (% of capacity /h)2050 best | Ramp down (% of capacity /h)2025 worst | Ramp down (% of capacity /h)2025 bench | Ramp down (% of capacity /h)2025 best | Ramp down (% of capacity /h)2030 worst | Ramp down (% of capacity /h)2030 bench | Ramp down (% of capacity /h)2030 best | Ramp down (% of capacity /h)2040 bench | Ramp down (% of capacity /h)2050 worst | Ramp down (% of capacity /h)2050 bench | Ramp down (% of capacity /h)2050 best | Electrical consumption (kWh/output)2025 worst | Electrical consumption (kWh/output)2025 bench | Electrical consumption (kWh/output)2025 best | Electrical consumption (kWh/output)2030 worst | Electrical consumption (kWh/output)2030 bench | Electrical consumption (kWh/output)2030 best | Electrical consumption (kWh/output)2040 bench | Electrical consumption (kWh/output)2050 worst | Electrical consumption (kWh/output)2050 bench | Electrical consumption (kWh/output)2050 best | Investment (EUR/Capacity installed)2025 worst | Investment (EUR/Capacity installed)2025 bench | Investment (EUR/Capacity installed)2025 best | Investment (EUR/Capacity installed)2030 worst | Investment (EUR/Capacity installed)2030 bench | Investment (EUR/Capacity installed)2030 best | Investment (EUR/Capacity installed)2040 bench | Investment (EUR/Capacity installed)2050 worst | Investment (EUR/Capacity installed)2050 bench | Investment (EUR/Capacity installed)2050 best | Fixed cost (EUR/Capacity installed/y)2025 worst | Fixed cost (EUR/Capacity installed/y)2025 bench | Fixed cost (EUR/Capacity installed/y)2025 best | Fixed cost (EUR/Capacity installed/y)2030 worst | Fixed cost (EUR/Capacity installed/y)2030 bench | Fixed cost (EUR/Capacity installed/y)2030 best | Fixed cost (EUR/Capacity installed/y)2040 bench | Fixed cost (EUR/Capacity installed/y)2050 worst | Fixed cost (EUR/Capacity installed/y)2050 bench | Fixed cost (EUR/Capacity installed/y)2050 best | Variable cost (EUR/Output)2025 worst | Variable cost (EUR/Output)2025 bench | Variable cost (EUR/Output)2025 best | Variable cost (EUR/Output)2030 worst | Variable cost (EUR/Output)2030 bench | Variable cost (EUR/Output)2030 best | Variable cost (EUR/Output)2040 bench | Variable cost (EUR/Output)2050 worst | Variable cost (EUR/Output)2050 bench | Variable cost (EUR/Output)2050 best | Fuel selling price (EUR/output)2025 worst | Fuel selling price (EUR/output)2025 bench | Fuel selling price (EUR/output)2025 best | Fuel selling price (EUR/output)2030 worst | Fuel selling price (EUR/output)2030 bench | Fuel selling price (EUR/output)2030 best | Fuel selling price (EUR/output)2040 bench | Fuel selling price (EUR/output)2050 worst | Fuel selling price (EUR/output)2050 bench | Fuel selling price (EUR/output)2050 best | Fuel buying price (EUR/output)2025 worst | Fuel buying price (EUR/output)2025 bench | Fuel buying price (EUR/output)2025 best | Fuel buying price (EUR/output)2030 worst | Fuel buying price (EUR/output)2030 bench | Fuel buying price (EUR/output)2030 best | Fuel buying price (EUR/output)2040 bench | Fuel buying price (EUR/output)2050 worst | Fuel buying price (EUR/output)2050 bench | Fuel buying price (EUR/output)2050 best | CO2e infrastructure (kg CO2e/Capacity/y)2025 worst | CO2e infrastructure (kg CO2e/Capacity/y)2025 bench | CO2e infrastructure (kg CO2e/Capacity/y)2025 best | CO2e infrastructure (kg CO2e/Capacity/y)2030 worst | CO2e infrastructure (kg CO2e/Capacity/y)2030 bench | CO2e infrastructure (kg CO2e/Capacity/y)2030 best | CO2e infrastructure (kg CO2e/Capacity/y)2040 bench | CO2e infrastructure (kg CO2e/Capacity/y)2050 worst | CO2e infrastructure (kg CO2e/Capacity/y)2050 bench | CO2e infrastructure (kg CO2e/Capacity/y)2050 best | CO2e process (kg CO2e/output)2025 worst | CO2e process (kg CO2e/output)2025 bench | CO2e process (kg CO2e/output)2025 best | CO2e process (kg CO2e/output)2030 worst | CO2e process (kg CO2e/output)2030 bench | CO2e process (kg CO2e/output)2030 best | CO2e process (kg CO2e/output)2040 bench | CO2e process (kg CO2e/output)2050 worst | CO2e process (kg CO2e/output)2050 bench | CO2e process (kg CO2e/output)2050 best | Land use (m2/Capacity)2025 worst | Land use (m2/Capacity)2025 bench | Land use (m2/Capacity)2025 best | Land use (m2/Capacity)2030 worst | Land use (m2/Capacity)2030 bench | Land use (m2/Capacity)2030 best | Land use (m2/Capacity)2040 bench | Land use (m2/Capacity)2050 worst | Land use (m2/Capacity)2050 bench | Land use (m2/Capacity)2050 best | Annuity factor2025 worst | Annuity factor2025 bench | Annuity factor2025 best | Annuity factor2030 worst | Annuity factor2030 bench | Annuity factor2030 best | Annuity factor2040 bench | Annuity factor2050 worst | Annuity factor2050 bench | Annuity factor2050 best
|  |  |  | Line/Column index | 0 | 0 | 0 | 0 | 0 | 0 | 0 | 0 | 0 | 0 | 0 | 0 | 0 | 0 | 0 | 0 | 0 | 0 | 0 | 0 | 0 | 0 | 0 | 0 | 0 | 0 | 0 | 0 | 0 | 0 | 0 | 0 | 0 | 0 | 0 | 0 | 0 | 0 | 0 | 0 | 0 | 0 | 0 | 0 | 0 | 0 | 0 | 0 | 0 | 0 | 0 | 0 | 0 | 0 | 0 | 0 | 0 | 0 | 0 | 0 | 0 | 0 | 0 | 0 | 0 | 0 | 0 | 0 | 0 | 0 | 0 | 0 | 0 | 0 | 0 | 0 | 0 | 0 | 0 | 0 | 0 | 0 | 0 | 0 | 0 | 0 | 0 | 0 | 0 | 0 | 0 | 0 | 0 | 0 | 0 | 0 | 0 | 0 | 0 | 0 | 0 | 0 | 0 | 0 | 0 | 0 | 0 | 0 | 0 | 0 | 0 | 0 | 0 | 0 | 0 | 0 | 0 | 0 | 0 | 0 | 0 | 0 | 0 | 0 | 0 | 0 | 0 | 0 | 0 | 0 | 0 | 0 | 0 | 0 | 0 | 0 | 0 | 0 | 0 | 0 | 0 | 0 | 0 | 0 | 0 | 0 | 0 | 0 | 0 | 0 | 0 | 0 | 0 | 0 | 0 | 0 | 0 | 0 | 0 | 0 | 0 | 0 | 0 | 0 | 0 | 0 | 0 | 0 | 0 | 0
Non-electrical | Product | NoSubset | CO2 capture DAC | 0 | 0 | CO2 DAC | 0 | Product/Reactant12 | 0 | 0 | 0 | 0 | 0 | 0 | Based on MMZCS2023 | Based on MMZCS2023 | Based on MMZCS2023 | Based on MMZCS2023 | Based on MMZCS2023 | Based on MMZCS2023 | Based on MMZCS2023 | Based on MMZCS2023 | Based on MMZCS2023 | Based on MMZCS2023 | 0 | 0 | 0 | 0 | 0 | 0 | 0 | 0 | 0 | 0 | 0 | 0 | 0 | 0 | 0 | 0 | 0 | 0 | 0 | 0 | 0% | 0% | 0% | 0% | 0% | 0% | 0% | 0% | 0% | 0% | 0% | 0% | 0% | 0% | 0% | 0% | 0% | 0% | 0% | 0% | 0% | 0% | 0% | 0% | 0% | 0% | 0% | 0% | 0% | 0% | 0 | 0 | 0 | 0 | 0 | 0 | 0 | 0 | 0 | 0 | 0 | 0 | 0 | 0 | 0 | 0 | 0 | 0 | 0 | 0 | 0 | 0 | 0 | 0 | 0 | 0 | 0 | 0 | 0 | 0 | 0 | 0 | 0 | 0 | 0 | 0 | 0 | 0 | 0 | 0 | 0 | 0 | 0 | 0 | 0 | 0 | 0 | 0 | 0 | 0 | 0 | 0 | 0 | 0 | 0 | 0 | 0 | 0 | 0 | 0 | 0 | 0 | 0 | 0 | 0 | 0 | 0 | 0 | 0 | 0 | 0 | 0 | 0 | 0 | 0 | 0 | 0 | 0 | 0 | 0 | 0 | 0 | 0 | 0 | 0 | 0 | 0 | 0 | 0 | 0 | 0 | 0 | 0 | 0 | 0 | 0 | 0 | 0 | 0 | 0
| Product | NoSubset | CO2 capture PS | 0 | 0 | CO2 PS | 0 | Product/Reactant12 | 0 | 0 | 0 | 0 | 0 | 0 | Based on MMZCS2023 | Based on MMZCS2023 | Based on MMZCS2023 | Based on MMZCS2023 | Based on MMZCS2023 | Based on MMZCS2023 | Based on MMZCS2023 | Based on MMZCS2023 | Based on MMZCS2023 | Based on MMZCS2023 | 0 | 0 | 0 | 0 | 0 | 0 | 0 | 0 | 0 | 0 | 0 | 0 | 0 | 0 | 0 | 0 | 0 | 0 | 0 | 0 | 0% | 0% | 0% | 0% | 0% | 0% | 0% | 0% | 0% | 0% | 0% | 0% | 0% | 0% | 0% | 0% | 0% | 0% | 0% | 0% | 0% | 0% | 0% | 0% | 0% | 0% | 0% | 0% | 0% | 0% | 0 | 0 | 0 | 0 | 0 | 0 | 0 | 0 | 0 | 0 | 0 | 0 | 0 | 0 | 0 | 0 | 0 | 0 | 0 | 0 | 0 | 0 | 0 | 0 | 0 | 0 | 0 | 0 | 0 | 0 | 0 | 0 | 0 | 0 | 0 | 0 | 0 | 0 | 0 | 0 | 0 | 0 | 0 | 0 | 0 | 0 | 0 | 0 | 0 | 0 | Estimate from MMZCS2023, on the high bound for CO2 extracted from a biogas plant | Estimate from MMZCS2023, on the high bound for CO2 extracted from a biogas plant | Estimate from MMZCS2023, on the high bound for CO2 extracted from a biogas plant | Estimate from MMZCS2023, on the high bound for CO2 extracted from a biogas plant | Estimate from MMZCS2023, on the high bound for CO2 extracted from a biogas plant | Estimate from MMZCS2023, on the high bound for CO2 extracted from a biogas plant | Estimate from MMZCS2023, on the high bound for CO2 extracted from a biogas plant | Estimate from MMZCS2023, on the high bound for CO2 extracted from a biogas plant | Estimate from MMZCS2023, on the high bound for CO2 extracted from a biogas plant | Estimate from MMZCS2023, on the high bound for CO2 extracted from a biogas plant | 0 | 0 | 0 | 0 | 0 | 0 | 0 | 0 | 0 | 0 | 0 | 0 | 0 | 0 | 0 | 0 | 0 | 0 | 0 | 0 | 0 | 0 | 0 | 0 | 0 | 0 | 0 | 0 | 0 | 0 | 0 | 0 | 0 | 0 | 0 | 0 | 0 | 0 | 0 | 0
| Product/Reactant12 | Min_demand_MainFuel | MeOH plant CCU | 0 | 0 | MeOH | 0 | Reactant2 | 0 | 0 | 0 | 0 | 0 | 0 | Based on MMZCS2023 | Based on MMZCS2023 | Based on MMZCS2023 | Based on MMZCS2023 | Based on MMZCS2023 | Based on MMZCS2023 | Based on MMZCS2023 | Based on MMZCS2023 | Based on MMZCS2023 | Based on MMZCS2023 | 0 | 0 | 0 | 0 | 0 | 0 | 0 | 0 | 0 | 0 | 0 | 0 | 0 | 0 | 0 | 0 | 0 | 0 | 0 | 0 | Based on MMZCS2023 | Based on MMZCS2023 | Based on MMZCS2023 | Based on MMZCS2023 | Based on MMZCS2023 | Based on MMZCS2023 | Based on MMZCS2023 | Based on MMZCS2023 | Based on MMZCS2023 | Based on MMZCS2023 | Assumed to be similar to an ammonia plant. Ramp rate for an ammonia plant is from Armijo2020 | Assumed to be similar to an ammonia plant. Ramp rate for an ammonia plant is from Armijo2020 | Assumed to be similar to an ammonia plant. Ramp rate for an ammonia plant is from Armijo2020 | Based on MMZCS2023 | Based on MMZCS2023 | Based on MMZCS2023 | Based on MMZCS2023 | Based on MMZCS2023 | Based on MMZCS2023 | Based on MMZCS2023 | Assumed to be similar to an ammonia plant. Ramp rate for an ammonia plant is from Armijo2020 | Assumed to be similar to an ammonia plant. Ramp rate for an ammonia plant is from Armijo2020 | Assumed to be similar to an ammonia plant. Ramp rate for an ammonia plant is from Armijo2020 | Based on MMZCS2023 | Based on MMZCS2023 | Based on MMZCS2023 | Based on MMZCS2023 | Based on MMZCS2023 | Based on MMZCS2023 | Based on MMZCS2023 | Based on MMZCS2023 | Based on MMZCS2023 | Based on MMZCS2023 | Based on MMZCS2023 | Based on MMZCS2023 | Based on MMZCS2023 | Based on MMZCS2023 | Based on MMZCS2023 | Based on MMZCS2023 | Based on MMZCS2023 | For a small-scale 6.7 t$_{MeOH}$/h plant capacity based on MMZCS2023 | For a small-scale 6.7 t$_{MeOH}$/h plant capacity based on MMZCS2023 | For a small-scale 6.7 t$_{MeOH}$/h plant capacity based on MMZCS2023 | For a medium-scale 13.3 t$_{MeOH}$/h plant capacity based on MMZCS2023 | For a medium-scale 13.3 t$_{MeOH}$/h plant capacity based on MMZCS2023 | For a medium-scale 13.3 t$_{MeOH}$/h plant capacity based on MMZCS2023 | 0 | For a large-scale 133.3 t$_{MeOH}$/h plant capacity based on MMZCS2023 | For a large-scale 133.3 t$_{MeOH}$/h plant capacity based on MMZCS2023 | For a large-scale 133.3 t$_{MeOH}$/h plant capacity based on MMZCS2023 | 4% Capex based on MMZCS2023 | 4% Capex based on MMZCS2023 | 4% Capex based on MMZCS2023 | 4% Capex based on MMZCS2023 | 4% Capex based on MMZCS2023 | 4% Capex based on MMZCS2023 | 4% Capex based on MMZCS2023 | 4% Capex based on MMZCS2023 | 4% Capex based on MMZCS2023 | 4% Capex based on MMZCS2023 | 0 | 0 | 0 | 0 | 0 | 0 | 0 | 0 | 0 | 0 | 0 | 0 | 0 | 0 | 0 | 0 | 0 | 0 | 0 | 0 | 0 | 0 | 0 | 0 | 0 | 0 | 0 | 0 | 0 | 0 | 0 | 0 | 0 | 0 | 0 | 0 | 0 | 0 | 0 | 0 | 0 | 0 | 0 | 0 | 0 | 0 | 0 | 0 | 0 | 0 | 0 | 0 | 0 | 0 | 0 | 0 | 0 | 0 | 0 | 0 | 0 | 0 | 0 | 0 | 0 | 0 | 0 | 0 | 0 | 0
| Product | NoSubset | Biomass bamboo 2 | 0 | 0 | Biomass bamboo 2 | 0 | Product/Reactant1 | 0 | 0 | 0 | 0 | 0 | 0 | From this study | From this study | From this study | From this study | From this study | From this study | From this study | From this study | From this study | From this study | 0 | 0 | 0 | 0 | 0 | 0 | 0 | 0 | 0 | 0 | 0 | 0 | 0 | 0 | 0 | 0 | 0 | 0 | 0 | 0 | 0% | 0% | 0% | 0% | 0% | 0% | 0% | 0% | 0% | 0% | 0% | 0% | 0% | 0% | 0% | 0% | 0% | 0% | 0% | 0% | 0% | 0% | 0% | 0% | 0% | 0% | 0% | 0% | 0% | 0% | 0 | 0 | 0 | 0 | 0 | 0 | 0 | 0 | 0 | 0 | 0 | 0 | 0 | 0 | 0 | 0 | 0 | 0 | 0 | 0 | 0 | 0 | 0 | 0 | 0 | 0 | 0 | 0 | 0 | 0 | 0 | 0 | 0 | 0 | 0 | 0 | 0 | 0 | 0 | 0 | 0 | 0 | 0 | 0 | 0 | 0 | 0 | 0 | 0 | 0 | 0 | 0 | 0 | 0 | 0 | 0 | 0 | 0 | 0 | 0 | 0 | 0 | 0 | 0 | 0 | 0 | 0 | 0 | 0 | 0 | 0 | 0 | 0 | 0 | 0 | 0 | 0 | 0 | 0 | 0 | 0 | 0 | 0 | 0 | 0 | 0 | 0 | 0 | 0 | 0 | 0 | 0 | 0 | 0 | 0 | 0 | 0 | 0 | 0 | 0
| Product | NoSubset | Biomass bamboo 1 | 0 | 0 | Biomass bamboo 1 | 0 | Product/Reactant1 | 0 | 0 | 0 | 0 | 0 | 0 | From this study | From this study | From this study | From this study | From this study | From this study | From this study | From this study | From this study | From this study | 0 | 0 | 0 | 0 | 0 | 0 | 0 | 0 | 0 | 0 | 0 | 0 | 0 | 0 | 0 | 0 | 0 | 0 | 0 | 0 | 0% | 0% | 0% | 0% | 0% | 0% | 0% | 0% | 0% | 0% | 0% | 0% | 0% | 0% | 0% | 0% | 0% | 0% | 0% | 0% | 0% | 0% | 0% | 0% | 0% | 0% | 0% | 0% | 0% | 0% | 0 | 0 | 0 | 0 | 0 | 0 | 0 | 0 | 0 | 0 | 0 | 0 | 0 | 0 | 0 | 0 | 0 | 0 | 0 | 0 | 0 | 0 | 0 | 0 | 0 | 0 | 0 | 0 | 0 | 0 | 0 | 0 | 0 | 0 | 0 | 0 | 0 | 0 | 0 | 0 | 0 | 0 | 0 | 0 | 0 | 0 | 0 | 0 | 0 | 0 | 0 | 0 | 0 | 0 | 0 | 0 | 0 | 0 | 0 | 0 | 0 | 0 | 0 | 0 | 0 | 0 | 0 | 0 | 0 | 0 | 0 | 0 | 0 | 0 | 0 | 0 | 0 | 0 | 0 | 0 | 0 | 0 | 0 | 0 | 0 | 0 | 0 | 0 | 0 | 0 | 0 | 0 | 0 | 0 | 0 | 0 | 0 | 0 | 0 | 0
| Product | NoSubset | Biomass wheat 2 | 0 | 0 | Biomass wheat 2 | 0 | Product/Reactant1 | 0 | 0 | 0 | 0 | 0 | 0 | From this study | From this study | From this study | From this study | From this study | From this study | From this study | From this study | From this study | From this study | 0 | 0 | 0 | 0 | 0 | 0 | 0 | 0 | 0 | 0 | 0 | 0 | 0 | 0 | 0 | 0 | 0 | 0 | 0 | 0 | 0% | 0% | 0% | 0% | 0% | 0% | 0% | 0% | 0% | 0% | 0% | 0% | 0% | 0% | 0% | 0% | 0% | 0% | 0% | 0% | 0% | 0% | 0% | 0% | 0% | 0% | 0% | 0% | 0% | 0% | 0 | 0 | 0 | 0 | 0 | 0 | 0 | 0 | 0 | 0 | 0 | 0 | 0 | 0 | 0 | 0 | 0 | 0 | 0 | 0 | 0 | 0 | 0 | 0 | 0 | 0 | 0 | 0 | 0 | 0 | 0 | 0 | 0 | 0 | 0 | 0 | 0 | 0 | 0 | 0 | 0 | 0 | 0 | 0 | 0 | 0 | 0 | 0 | 0 | 0 | 0 | 0 | 0 | 0 | 0 | 0 | 0 | 0 | 0 | 0 | 0 | 0 | 0 | 0 | 0 | 0 | 0 | 0 | 0 | 0 | 0 | 0 | 0 | 0 | 0 | 0 | 0 | 0 | 0 | 0 | 0 | 0 | 0 | 0 | 0 | 0 | 0 | 0 | 0 | 0 | 0 | 0 | 0 | 0 | 0 | 0 | 0 | 0 | 0 | 0
| Product | NoSubset | Biomass wheat 1 | 0 | 0 | Biomass wheat 1 | 0 | Product/Reactant1 | 0 | 0 | 0 | 0 | 0 | 0 | From this study | From this study | From this study | From this study | From this study | From this study | From this study | From this study | From this study | From this study | 0 | 0 | 0 | 0 | 0 | 0 | 0 | 0 | 0 | 0 | 0 | 0 | 0 | 0 | 0 | 0 | 0 | 0 | 0 | 0 | 0% | 0% | 0% | 0% | 0% | 0% | 0% | 0% | 0% | 0% | 0% | 0% | 0% | 0% | 0% | 0% | 0% | 0% | 0% | 0% | 0% | 0% | 0% | 0% | 0% | 0% | 0% | 0% | 0% | 0% | 0 | 0 | 0 | 0 | 0 | 0 | 0 | 0 | 0 | 0 | 0 | 0 | 0 | 0 | 0 | 0 | 0 | 0 | 0 | 0 | 0 | 0 | 0 | 0 | 0 | 0 | 0 | 0 | 0 | 0 | 0 | 0 | 0 | 0 | 0 | 0 | 0 | 0 | 0 | 0 | 0 | 0 | 0 | 0 | 0 | 0 | 0 | 0 | 0 | 0 | 0 | 0 | 0 | 0 | 0 | 0 | 0 | 0 | 0 | 0 | 0 | 0 | 0 | 0 | 0 | 0 | 0 | 0 | 0 | 0 | 0 | 0 | 0 | 0 | 0 | 0 | 0 | 0 | 0 | 0 | 0 | 0 | 0 | 0 | 0 | 0 | 0 | 0 | 0 | 0 | 0 | 0 | 0 | 0 | 0 | 0 | 0 | 0 | 0 | 0
| Product | Biochar_sell | Sale of biochar | 0 | 0 | Biochar | 0 | Product/Reactant1 | 0 | 0 | 0 | 0 | 0 | 0 | From this study | From this study | From this study | From this study | From this study | From this study | From this study | From this study | From this study | From this study | 0 | 0 | 0 | 0 | 0 | 0 | 0 | 0 | 0 | 0 | 0 | 0 | 0 | 0 | 0 | 0 | 0 | 0 | 0 | 0 | 0% | 0% | 0% | 0% | 0% | 0% | 0% | 0% | 0% | 0% | 0% | 0% | 0% | 0% | 0% | 0% | 0% | 0% | 0% | 0% | 0% | 0% | 0% | 0% | 0% | 0% | 0% | 0% | 0% | 0% | 0 | 0 | 0 | 0 | 0 | 0 | 0 | 0 | 0 | 0 | 0 | 0 | 0 | 0 | 0 | 0 | 0 | 0 | 0 | 0 | 0 | 0 | 0 | 0 | 0 | 0 | 0 | 0 | 0 | 0 | 0 | 0 | 0 | 0 | 0 | 0 | 0 | 0 | 0 | 0 | 0 | 0 | 0 | 0 | 0 | 0 | 0 | 0 | 0 | 0 | 0 | 0 | 0 | 0 | 0 | 0 | 0 | 0 | 0 | 0 | 0 | 0 | 0 | 0 | 0 | 0 | 0 | 0 | 0 | 0 | 0 | 0 | 0 | 0 | 0 | 0 | 0 | 0 | 0 | 0 | 0 | 0 | 0 | 0 | 0 | 0 | 0 | 0 | 0 | 0 | 0 | 0 | 0 | 0 | 0 | 0 | 0 | 0 | 0 | 0
| Product/Reactant1 | Min_demand_MainFuel | Bamboo2-stage-SOEC | 0 | 0 | DME-B2 | 0 | Reactant5 | 0 | 0 | 0 | 0 | 0 | 0 | From this study | From this study | From this study | From this study | From this study | From this study | From this study | From this study | From this study | From this study | From this study | From this study | From this study | From this study | From this study | From this study | From this study | From this study | From this study | From this study | From this study | From this study | From this study | From this study | From this study | From this study | From this study | From this study | From this study | From this study | From this study | From this study | From this study | From this study | From this study | From this study | From this study | From this study | From this study | From this study | From this study | From this study | From this study | From this study | From this study | From this study | From this study | From this study | From this study | From this study | From this study | From this study | From this study | From this study | From this study | From this study | From this study | From this study | From this study | From this study | From this study | From this study | From this study | From this study | From this study | From this study | From this study | From this study | From this study | From this study | From this study | From this study | From this study | From this study | From this study | From this study | From this study | From this study | From this study | From this study | From this study | From this study | From this study | From this study | From this study | From this study | From this study | From this study | From this study | From this study | From this study | From this study | From this study | From this study | From this study | From this study | From this study | From this study | From this study | From this study | From this study | From this study | From this study | From this study | From this study | From this study | From this study | From this study | From this study | From this study | From this study | From this study | From this study | From this study | From this study | From this study | From this study | From this study | From this study | From this study | From this study | From this study | From this study | From this study | From this study | From this study | From this study | From this study | From this study | From this study | From this study | From this study | From this study | From this study | From this study | From this study | From this study | From this study | From this study | From this study | From this study | From this study | From this study | From this study | From this study | From this study | From this study | From this study | From this study | From this study | From this study | From this study | From this study | From this study | From this study | From this study | From this study | From this study | From this study | From this study
| Product/Reactant1 | Min_demand_MainFuel | Bamboo1-stage-SOEC | 0 | 0 | DME-B1 | 0 | Reactant6 | 0 | 0 | 0 | 0 | 0 | 0 | From this study | From this study | From this study | From this study | From this study | From this study | From this study | From this study | From this study | From this study | From this study | From this study | From this study | From this study | From this study | From this study | From this study | From this study | From this study | From this study | From this study | From this study | From this study | From this study | From this study | From this study | From this study | From this study | From this study | From this study | From this study | From this study | From this study | From this study | From this study | From this study | From this study | From this study | From this study | From this study | From this study | From this study | From this study | From this study | From this study | From this study | From this study | From this study | From this study | From this study | From this study | From this study | From this study | From this study | From this study | From this study | From this study | From this study | From this study | From this study | From this study | From this study | From this study | From this study | From this study | From this study | From this study | From this study | From this study | From this study | From this study | From this study | From this study | From this study | From this study | From this study | From this study | From this study | From this study | From this study | From this study | From this study | From this study | From this study | From this study | From this study | From this study | From this study | From this study | From this study | From this study | From this study | From this study | From this study | From this study | From this study | From this study | From this study | From this study | From this study | From this study | From this study | From this study | From this study | From this study | From this study | From this study | From this study | From this study | From this study | From this study | From this study | From this study | From this study | From this study | From this study | From this study | From this study | From this study | From this study | From this study | From this study | From this study | From this study | From this study | From this study | From this study | From this study | From this study | From this study | From this study | From this study | From this study | From this study | From this study | From this study | From this study | From this study | From this study | From this study | From this study | From this study | From this study | From this study | From this study | From this study | From this study | From this study | From this study | From this study | From this study | From this study | From this study | From this study | From this study | From this study | From this study | From this study | From this study | From this study
| Product/Reactant1 | Min_demand_MainFuel | Wheat2-stage-SOEC | 0 | 0 | DME-W2 | 0 | Reactant7 | 0 | 0 | 0 | 0 | 0 | 0 | From this study | From this study | From this study | From this study | From this study | From this study | From this study | From this study | From this study | From this study | From this study | From this study | From this study | From this study | From this study | From this study | From this study | From this study | From this study | From this study | From this study | From this study | From this study | From this study | From this study | From this study | From this study | From this study | From this study | From this study | From this study | From this study | From this study | From this study | From this study | From this study | From this study | From this study | From this study | From this study | From this study | From this study | From this study | From this study | From this study | From this study | From this study | From this study | From this study | From this study | From this study | From this study | From this study | From this study | From this study | From this study | From this study | From this study | From this study | From this study | From this study | From this study | From this study | From this study | From this study | From this study | From this study | From this study | From this study | From this study | From this study | From this study | From this study | From this study | From this study | From this study | From this study | From this study | From this study | From this study | From this study | From this study | From this study | From this study | From this study | From this study | From this study | From this study | From this study | From this study | From this study | From this study | From this study | From this study | From this study | From this study | From this study | From this study | From this study | From this study | From this study | From this study | From this study | From this study | From this study | From this study | From this study | From this study | From this study | From this study | From this study | From this study | From this study | From this study | From this study | From this study | From this study | From this study | From this study | From this study | From this study | From this study | From this study | From this study | From this study | From this study | From this study | From this study | From this study | From this study | From this study | From this study | From this study | From this study | From this study | From this study | From this study | From this study | From this study | From this study | From this study | From this study | From this study | From this study | From this study | From this study | From this study | From this study | From this study | From this study | From this study | From this study | From this study | From this study | From this study | From this study | From this study | From this study | From this study | From this study
| Product/Reactant1 | Min_demand_MainFuel | Wheat1-stage-SOEC | 0 | 0 | DME-W1 | 0 | Reactant8 | 0 | 0 | 0 | 0 | 0 | 0 | From this study | From this study | From this study | From this study | From this study | From this study | From this study | From this study | From this study | From this study | From this study | From this study | From this study | From this study | From this study | From this study | From this study | From this study | From this study | From this study | From this study | From this study | From this study | From this study | From this study | From this study | From this study | From this study | From this study | From this study | From this study | From this study | From this study | From this study | From this study | From this study | From this study | From this study | From this study | From this study | From this study | From this study | From this study | From this study | From this study | From this study | From this study | From this study | From this study | From this study | From this study | From this study | From this study | From this study | From this study | From this study | From this study | From this study | From this study | From this study | From this study | From this study | From this study | From this study | From this study | From this study | From this study | From this study | From this study | From this study | From this study | From this study | From this study | From this study | From this study | From this study | From this study | From this study | From this study | From this study | From this study | From this study | From this study | From this study | From this study | From this study | From this study | From this study | From this study | From this study | From this study | From this study | From this study | From this study | From this study | From this study | From this study | From this study | From this study | From this study | From this study | From this study | From this study | From this study | From this study | From this study | From this study | From this study | From this study | From this study | From this study | From this study | From this study | From this study | From this study | From this study | From this study | From this study | From this study | From this study | From this study | From this study | From this study | From this study | From this study | From this study | From this study | From this study | From this study | From this study | From this study | From this study | From this study | From this study | From this study | From this study | From this study | From this study | From this study | From this study | From this study | From this study | From this study | From this study | From this study | From this study | From this study | From this study | From this study | From this study | From this study | From this study | From this study | From this study | From this study | From this study | From this study | From this study | From this study | From this study
| Product | Min_demand_MainFuel | NH3 plant + ASU - AEC | 0 | 0 | NH3-AEC | 0 | Reactant9 | 0 | 0 | 0 | 0 | 0 | 0 | Based on MMZCS2023 | Based on MMZSC2023 | Based on MMZCS2023 | Based on MMZCS2023 | Based on MMZCS2023 | Based on MMZCS2023 | Based on MMZCS2023 | Based on MMZCS2023 | Based on MMZCS2023 | Based on MMZCS2023 | 0 | 0 | 0 | 0 | 0 | 0 | 0 | 0 | 0 | 0 | 0 | 0 | 0 | 0 | 0 | 0 | 0 | 0 | 0 | 0 | Based on MMZCS2023 | Based on MMZCS2023 | Based on MMZCS2023 | Based on MMZCS2023 | Based on MMZCS2023 | Based on MMZCS2023 | Based on MMZCS2023 | Based on MMZCS2023 | Based on MMZCS2023 | Based on MMZCS2023 | Based on Armijo2020 | Based on Armijo2020 | Based on Armijo2020 | Based on MMZCS2023 | Based on MMZCS2023 | Based on MMZCS2023 | Taking the best case of 2030 based on MMZCS2023 | Taking the best case of 2030 based on MMZCS2023 | Taking the best case of 2030 based on MMZCS2023 | Taking the best case of 2030 based on MMZCS2023 | Based on Armijo2020 | Based on Armijo2020 | Based on Armijo2020 | Based on MMZCS2023 | Based on MMZCS2023 | Based on MMZCS2023 | Taking the best case of 2030 based on MMZCS2023 | Taking the best case of 2030 based on MMZCS2023 | Taking the best case of 2030 based on MMZCS2023 | Taking the best case of 2030 based on MMZCS2023 | Based on MMZCS2023 | Based on MMZCS2023 | Based on MMZCS2023 | Based on MMZCS2023 | Based on MMZCS2023 | Based on MMZCS2023 | Based on MMZCS2023 | Based on MMZCS2023 | Based on MMZCS2023 | Based on MMZCS2023 | For a small-scale 10 t$_{NH_3}$/h plant capacity based on MMZCS2023 (include the ASU) | For a small-scale 10 t$_{NH_3}$/h plant capacity based on MMZCS2023 (include the ASU) | For a small-scale 10 t$_{NH_3}$/h plant capacity based on MMZCS2023 (include the ASU) | For a large-scale 95 t$_{NH_3}$/h plant capacity based on MMZCS2023 (includes ASU) | For a large-scale 95 t$_{NH_3}$/h plant capacity based on MMZCS2023 (includes ASU) | For a large-scale 95 t$_{NH_3}$/h plant capacity based on MMZCS2023 (includes ASU) | 0 | For a very large-scale 190 t$_{NH_3}$/h plant capacity based on MMZCS2023 (including ASU) | For a very large-scale 190 t$_{NH_3}$/h plant capacity based on MMZCS2023 (including ASU) | For a very large-scale 190 t$_{NH_3}$/h plant capacity based on MMZCS2023 (including ASU) | 4% Capex based on MMZCS2023 | 4% Capex based on MMZCS2023 | 4% Capex based on MMZCS2023 | 4% Capex based on MMZCS2023 | 4% Capex based on MMZCS2023 | 4% Capex based on MMZCS2023 | 4% Capex based on MMZCS2023 | 4% Capex based on MMZCS2023 | 4% Capex based on MMZCS2023 | 4% Capex based on MMZCS2023 | 0 | 0 | 0 | 0 | 0 | 0 | 0 | 0 | 0 | 0 | 0 | 0 | 0 | 0 | 0 | 0 | 0 | 0 | 0 | 0 | 0 | 0 | 0 | 0 | 0 | 0 | 0 | 0 | 0 | 0 | 0 | 0 | 0 | 0 | 0 | 0 | 0 | 0 | 0 | 0 | 0 | 0 | 0 | 0 | 0 | 0 | 0 | 0 | 0 | 0 | 0 | 0 | 0 | 0 | 0 | 0 | 0 | 0 | 0 | 0 | 0 | 0 | 0 | 0 | 0 | 0 | 0 | 0 | 0 | 0
| Product | Min_demand_MainFuel | NH3 plant + ASU - SOEC | 0 | 0 | NH3-SOEC | 0 | Reactant9 | 0 | 0 | 0 | 0 | 0 | 0 | Based on MMZCS2023 | Based on MMZCS2023 for a small scale methanol plant | Based on MMZCS2023 | Based on MMZCS2023 | Based on MMZCS2023 | Based on MMZCS2023 | Based on MMZCS2023 | Based on MMZCS2023 | Based on MMZCS2023 | Based on MMZCS2023 | 0 | 0 | 0 | 0 | 0 | 0 | 0 | 0 | 0 | 0 | 0 | 0 | 0 | 0 | 0 | 0 | 0 | 0 | 0 | 0 | Based on MMZCS2023 | Based on MMZCS2023 | Based on MMZCS2023 | Based on MMZCS2023 | Based on MMZCS2023 | Based on MMZCS2023 | Based on MMZCS2023 | Based on MMZCS2023 | Based on MMZCS2023 | Based on MMZCS2023 | Based on Armijo2020 | Based on Armijo2020 | Based on Armijo2020 | Based on MMZCS2023 | Based on MMZCS2023 | Based on MMZCS2023 | Taking the best case of 2030 based on MMZCS2023 | Taking the best case of 2030 based on MMZCS2023 | Taking the best case of 2030 based on MMZCS2023 | Taking the best case of 2030 based on MMZCS2023 | Based on Armijo2020 | Based on Armijo2020 | Based on Armijo2020 | Based on MMZCS2023 | Based on MMZCS2023 | Based on MMZCS2023 | Taking the best case of 2030 based on MMZCS2023 | Taking the best case of 2030 based on MMZCS2023 | Taking the best case of 2030 based on MMZCS2023 | Taking the best case of 2030 based on MMZCS2023 | Based on MMZCS2023 | Based on MMZCS2023 | Based on MMZCS2023 | Based on MMZCS2023 | Based on MMZCS2023 | Based on MMZCS2023 | Based on MMZCS2023 | Based on MMZCS2023 | Based on MMZCS2023 | Based on MMZCS2023 | For a small-scale 10 t$_{NH_3}$/h plant capacity based on MMZCS2023 (include the ASU) | For a small-scale 10 t$_{NH_3}$/h plant capacity based on MMZCS2023 (include the ASU) | For a small-scale 10 t$_{NH_3}$/h plant capacity based on MMZCS2023 (include the ASU) | For a large-scale 95 t$_{NH_3}$/h plant capacity based on MMZCS2023 (includes ASU) | For a large-scale 95 t$_{NH_3}$/h plant capacity based on MMZCS2023 (includes ASU) | For a large-scale 95 t$_{NH_3}$/h plant capacity based on MMZCS2023 (includes ASU) | 0 | For a very large-scale 190 t$_{NH_3}$/h plant capacity based on MMZCS2023 (including ASU) | For a very large-scale 190 t$_{NH_3}$/h plant capacity based on MMZCS2023 (including ASU) | For a very large-scale 190 t$_{NH_3}$/h plant capacity based on MMZCS2023 (including ASU) | 4% Capex based on MMZCS2023 | 4% Capex based on MMZCS2023 | 4% Capex based on MMZCS2023 | 4% Capex based on MMZCS2023 | 4% Capex based on MMZCS2023 | 4% Capex based on MMZCS2023 | 4% Capex based on MMZCS2023 | 4% Capex based on MMZCS2023 | 4% Capex based on MMZCS2023 | 4% Capex based on MMZCS2023 | 0 | 0 | 0 | 0 | 0 | 0 | 0 | 0 | 0 | 0 | 0 | 0 | 0 | 0 | 0 | 0 | 0 | 0 | 0 | 0 | 0 | 0 | 0 | 0 | 0 | 0 | 0 | 0 | 0 | 0 | 0 | 0 | 0 | 0 | 0 | 0 | 0 | 0 | 0 | 0 | 0 | 0 | 0 | 0 | 0 | 0 | 0 | 0 | 0 | 0 | 0 | 0 | 0 | 0 | 0 | 0 | 0 | 0 | 0 | 0 | 0 | 0 | 0 | 0 | 0 | 0 | 0 | 0 | 0 | 0
| Product | Min_demand_MainFuel | H2 client | 0 | 0 | H2-client | 0 | Reactant10 | 0 | 0 | 0 | 0 | 0 | 0 | 0 | 0 | 0 | 0 | 0 | 0 | 0 | 0 | 0 | 0 | 0 | 0 | 0 | 0 | 0 | 0 | 0 | 0 | 0 | 0 | 0 | 0 | 0 | 0 | 0 | 0 | 0 | 0 | 0 | 0 | Based on Induspart2023 | Based on Induspart2023 | Based on Induspart2023 | Based on Induspart2023 | Based on Induspart2023 | Based on Induspart2023 | Based on Induspart2023 | Based on Induspart2023 | Based on Induspart2023 | Based on Induspart2023 | Based on Induspart2023 | Based on Induspart2023 | Based on Induspart2023 | Based on Induspart2023 | Based on Induspart2023 | Based on Induspart2023 | Based on Induspart2023 | Based on Induspart2023 | Based on Induspart2023 | Based on Induspart2023 | Based on Induspart2023 | Based on Induspart2023 | Based on Induspart2023 | Based on Induspart2023 | Based on Induspart2023 | Based on Induspart2023 | Based on Induspart2023 | Based on Induspart2023 | Based on Induspart2023 | Based on Induspart2023 | 0 | 0 | 0 | 0 | 0 | 0 | 0 | 0 | 0 | 0 | 0 | 0 | 0 | 0 | 0 | 0 | 0 | 0 | 0 | 0 | 0 | 0 | 0 | 0 | 0 | 0 | 0 | 0 | 0 | 0 | 0 | 0 | 0 | 0 | 0 | 0 | 0 | 0 | 0 | 0 | 0 | 0 | 0 | 0 | 0 | 0 | 0 | 0 | 0 | 0 | 0 | 0 | 0 | 0 | 0 | 0 | 0 | 0 | 0 | 0 | 0 | 0 | 0 | 0 | 0 | 0 | 0 | 0 | 0 | 0 | 0 | 0 | 0 | 0 | 0 | 0 | 0 | 0 | 0 | 0 | 0 | 0 | 0 | 0 | 0 | 0 | 0 | 0 | 0 | 0 | 0 | 0 | 0 | 0 | 0 | 0 | 0 | 0 | 0 | 0
| Reactant11 | NoSubset | Desalination plant | 0 | 0 | H2O sea | 0 | - | 0 | 0 | 0 | 0 | 0 | 0 | 0 | 0 | 0 | 0 | 0 | 0 | 0 | 0 | 0 | 0 | 0 | 0 | 0 | 0 | 0 | 0 | 0 | 0 | 0 | 0 | 0 | 0 | 0 | 0 | 0 | 0 | 0 | 0 | 0 | 0 | 0% | 0% | 0% | 0% | 0% | 0% | 0% | 0% | 0% | 0% | 0% | 0% | 0% | 0% | 0% | 0% | 0% | 0% | 0% | 0% | 0% | 0% | 0% | 0% | 0% | 0% | 0% | 0% | 0% | 0% | Based on BhmWP12023 | Based on BhmWP12023 | Based on BhmWP12023 | Based on BhmWP12023 | Based on BhmWP12023 | Based on BhmWP12023 | Based on BhmWP12023 taking the best case scenario of near-term technology development | Based on BhmWP12023 taking the best case scenario of near-term technology development | Based on BhmWP12023 taking the best case scenario of near-term technology development | Based on BhmWP12023 taking the best case scenario of near-term technology development | From BhmWP12023 | From BhmWP12023 | From BhmWP12023 | Using the 2025 benchmark value based on BhmWP12023 | Using the 2025 best value from BhmWP12023 | Using the 2025 best value from BhmWP12023 | 0 | Using the 2025 best value based on BhmWP12023 | Using the 2025 best value based on BhmWP12023 | Using the 2025 best value based on BhmWP12023 | 3% Capex based on BhmWP12023 | 3% Capex based on BhmWP12023 | 3% Capex based on BhmWP12023 | 3% Capex based on BhmWP12023 | 3% Capex based on BhmWP12023 | 3% Capex based on BhmWP12023 | 3% Capex based on BhmWP12023 | 3% Capex based on BhmWP12023 | 3% Capex based on BhmWP12023 | 3% Capex based on BhmWP12023 | 0 | 0 | 0 | 0 | 0 | 0 | 0 | 0 | 0 | 0 | 0 | 0 | 0 | 0 | 0 | 0 | 0 | 0 | 0 | 0 | 0 | 0 | 0 | 0 | 0 | 0 | 0 | 0 | 0 | 0 | 0 | 0 | 0 | 0 | 0 | 0 | 0 | 0 | 0 | 0 | 0 | 0 | 0 | 0 | 0 | 0 | 0 | 0 | 0 | 0 | 0 | 0 | 0 | 0 | 0 | 0 | 0 | 0 | 0 | 0 | 0 | 0 | 0 | 0 | 0 | 0 | 0 | 0 | 0 | 0
| Reactant11 | NoSubset | Waste water plant | 0 | 0 | H2O wwtp | 0 | - | 0 | 0 | 0 | 0 | 0 | 0 | 0 | 0 | 0 | 0 | 0 | 0 | 0 | 0 | 0 | 0 | 0 | 0 | 0 | 0 | 0 | 0 | 0 | 0 | 0 | 0 | 0 | 0 | 0 | 0 | 0 | 0 | 0 | 0 | 0 | 0 | 0% | 0% | 0% | 0% | 0% | 0% | 0% | 0% | 0% | 0% | 0% | 0% | 0% | 0% | 0% | 0% | 0% | 0% | 0% | 0% | 0% | 0% | 0% | 0% | 0% | 0% | 0% | 0% | 0% | 0% | Based on BhmWP12023 | Based on BhmWP12023 | Based on BhmWP12023 | Based on BhmWP12023 | Based on BhmWP12023 | Based on BhmWP12023 | Based on BhmWP12023 taking the best case scenario of near-term technology development | Based on BhmWP12023 taking the best case scenario of near-term technology development | Based on BhmWP12023 taking the best case scenario of near-term technology development | Based on BhmWP12023 taking the best case scenario of near-term technology development | From BhmWP12023 | From BhmWP12023 | From BhmWP12023 | Using the 2025 benchmark value based on BhmWP12023 | Using the 2025 benchmark value based on BhmWP12023 | Using the 2025 benchmark value based on BhmWP12023 | 0 | Using the 2025 best value based on BhmWP12023 | Using the 2025 best value based on BhmWP12023 | Using the 2025 best value based on BhmWP12023 | 3% Capex based on BhmWP12023 | 3% Capex based on BhmWP12023 | 3% Capex based on BhmWP12023 | 3% Capex based on BhmWP12023 | 3% Capex based on BhmWP12023 | 3% Capex based on BhmWP12023 | 3% Capex based on BhmWP12023 | 3% Capex based on BhmWP12023 | 3% Capex based on BhmWP12023 | 3% Capex based on BhmWP12023 | 0 | 0 | 0 | 0 | 0 | 0 | 0 | 0 | 0 | 0 | 0 | 0 | 0 | 0 | 0 | 0 | 0 | 0 | 0 | 0 | High water price from BhmWP12023 | Medium water price from BhmWP12023 | Low water price from BhmWP12023 | High water price from BhmWP12023 | Medium water price from BhmWP12023 | Low water price from BhmWP12023 | 0 | High water price from BhmWP12023 | Medium water price from BhmWP12023 | Low water price from BhmWP12023 | 0 | 0 | 0 | 0 | 0 | 0 | 0 | 0 | 0 | 0 | 0 | 0 | 0 | 0 | 0 | 0 | 0 | 0 | 0 | 0 | 0 | 0 | 0 | 0 | 0 | 0 | 0 | 0 | 0 | 0 | 0 | 0 | 0 | 0 | 0 | 0 | 0 | 0 | 0 | 0
| Reactant11 | NoSubset | Drinking water | 0 | 0 | H2O drink | 0 | - | 0 | 0 | 0 | 0 | 0 | 0 | 0 | 0 | 0 | 0 | 0 | 0 | 0 | 0 | 0 | 0 | 0 | 0 | 0 | 0 | 0 | 0 | 0 | 0 | 0 | 0 | 0 | 0 | 0 | 0 | 0 | 0 | 0 | 0 | 0 | 0 | 0% | 0% | 0% | 0% | 0% | 0% | 0% | 0% | 0% | 0% | 0% | 0% | 0% | 0% | 0% | 0% | 0% | 0% | 0% | 0% | 0% | 0% | 0% | 0% | 0% | 0% | 0% | 0% | 0% | 0% | Based on BhmWP12023 | Based on BhmWP12023 | Based on BhmWP12023 | Based on BhmWP12023 | Based on BhmWP12023 | Based on BhmWP12023 | Based on BhmWP12023 taking the best case scenario of near-term technology development | Based on BhmWP12023 taking the best case scenario of near-term technology development | Based on BhmWP12023 taking the best case scenario of near-term technology development | Based on BhmWP12023 taking the best case scenario of near-term technology development | From BhmWP12023 | From BhmWP12023 | From BhmWP12023 | Using the 2025 benchmark value based on BhmWP12023 | Using the 2025 benchmark value based on BhmWP12023 | Using the 2025 benchmark value based on BhmWP12023 | 0 | Using the 2025 best value based on BhmWP12023 | Using the 2025 best value based on BhmWP12023 | Using the 2025 best value based on BhmWP12023 | 3% Capex based on BhmWP12023 | 3% Capex based on BhmWP12023 | 3% Capex based on BhmWP12023 | 3% Capex based on BhmWP12023 | 3% Capex based on BhmWP12023 | 3% Capex based on BhmWP12023 | 3% Capex based on BhmWP12023 | 3% Capex based on BhmWP12023 | 3% Capex based on BhmWP12023 | 3% Capex based on BhmWP12023 | 0 | 0 | 0 | 0 | 0 | 0 | 0 | 0 | 0 | 0 | 0 | 0 | 0 | 0 | 0 | 0 | 0 | 0 | 0 | 0 | High water price from BhmWP12023 | Medium water price from BhmWP12023 | Low water price from BhmWP12023 | High water price from BhmWP12023 | Medium water price from BhmWP12023 | Low water price from BhmWP12023 | 0 | High water price from BhmWP12023 | Medium water price from BhmWP12023 | Low water price from BhmWP12023 | 0 | 0 | 0 | 0 | 0 | 0 | 0 | 0 | 0 | 0 | 0 | 0 | 0 | 0 | 0 | 0 | 0 | 0 | 0 | 0 | 0 | 0 | 0 | 0 | 0 | 0 | 0 | 0 | 0 | 0 | 0 | 0 | 0 | 0 | 0 | 0 | 0 | 0 | 0 | 0
| Product/Reactant3 | PWL | Electrolysers AEC | 0 | 0 | H2_from_AEC | 0 | Reactant11 | 0 | 0 | 0 | 0 | 0 | 0 | Consumption of non-purified water assuming a purification efficieny of 80% based on BhmWP12023. Conversion of purified water to hydrogen is stoechiometric (9 kg of water consumed per kg of hydrogen). | Consumption of non-purified water assuming a purification efficieny of 80% based on BhmWP12023. Conversion of purified water to hydrogen is stoechiometric (9 kg of water consumed per kg of hydrogen). | Consumption of non-purified water assuming a purification efficieny of 80% based on BhmWP12023. Conversion of purified water to hydrogen is stoechiometric (9 kg of water consumed per kg of hydrogen). | Consumption of non-purified water assuming a purification efficieny of 80% based on BhmWP12023. Conversion of purified water to hydrogen is stoechiometric (9 kg of water consumed per kg of hydrogen). | Consumption of non-purified water assuming a purification efficieny of 80% based on BhmWP12023. Conversion of purified water to hydrogen is stoechiometric (9 kg of water consumed per kg of hydrogen). | Consumption of non-purified water assuming a purification efficieny of 80% based on BhmWP12023. Conversion of purified water to hydrogen is stoechiometric (9 kg of water consumed per kg of hydrogen). | Consumption of non-purified water assuming a purification efficieny of 80% based on BhmWP12023. Conversion of purified water to hydrogen is stoechiometric (9 kg of water consumed per kg of hydrogen). | Consumption of non-purified water assuming a purification efficieny of 80% based on BhmWP12023. Conversion of purified water to hydrogen is stoechiometric (9 kg of water consumed per kg of hydrogen). | Consumption of non-purified water assuming a purification efficieny of 80% based on BhmWP12023. Conversion of purified water to hydrogen is stoechiometric (9 kg of water consumed per kg of hydrogen). | Consumption of non-purified water assuming a purification efficieny of 80% based on BhmWP12023. Conversion of purified water to hydrogen is stoechiometric (9 kg of water consumed per kg of hydrogen). | 0 | 0 | 0 | 0 | 0 | 0 | 0 | 0 | 0 | 0 | 0 | 0 | 0 | 0 | 0 | 0 | 0 | 0 | 0 | 0 | 0% | 0% | 0% | 0% | 0% | 0% | 0% | 0% | 0% | 0% | 0% | 0% | 0% | 0% | 0% | 0% | 0% | 0% | 0% | 0% | 0% | 0% | 0% | 0% | 0% | 0% | 0% | 0% | 0% | 0% | Based on IEA2019 | From Campion2023 | Based on MMZCS2023 | Based on IEA2019 | Based on MMZCS2023 | Based on IEA2019 | Based on MMZCS2023 | Based on MMZCS2023 | Based on MMZCS2023 | Target for 2050 according to IRENA2020 | 0 | From MMZCS2023 | 0 | From MMZCS2023 | From MMZCS2023 | From MMZCS2023 | 0 | From MMZCS2023 | From MMZCS2023 | From MMZCS2023 | Using 10% Capex based on MMZCS2023 | Using 10% Capex based on MMZCS2023 | Using 10% Capex based on MMZCS2023 | Using 10% Capex based on MMZCS2023 | Using 10% Capex based on MMZCS2023 | Using 10% Capex based on MMZCS2023 | Using 10% Capex based on MMZCS2023 | Using 10% Capex based on MMZCS2023 | Using 10% Capex based on MMZCS2023 | Using 10% Capex based on MMZCS2023 | 0 | 0 | 0 | 0 | 0 | 0 | 0 | 0 | 0 | 0 | 0 | 0 | 0 | 0 | 0 | 0 | 0 | 0 | 0 | 0 | 0 | 0 | 0 | 0 | 0 | 0 | 0 | 0 | 0 | 0 | 0 | 0 | 0 | 0 | 0 | 0 | 0 | 0 | 0 | 0 | 0 | 0 | 0 | 0 | 0 | 0 | 0 | 0 | 0 | 0 | 0 | 0 | 0 | 0 | 0 | 0 | 0 | 0 | 0 | 0 | 0 | 0 | 0 | 0 | 0 | 0 | 0 | 0 | 0 | 0
| Product/Reactant3 | PWL | Electrolysers SOEC heat integrated | 0 | 0 | H2_from_SOEC_HI | 0 | Reactant11 | 0 | 0 | 0 | 0 | 0 | 0 | Consumption of non-purified water assuming a purification efficieny of 80% based on BhmWP12023. Conversion of purified water to hydrogen is stoechiometric (9 kg of water consumed per kg of hydrogen). | Consumption of non-purified water assuming a purification efficieny of 80% based on BhmWP12023. Conversion of purified water to hydrogen is stoechiometric (9 kg of water consumed per kg of hydrogen). | Consumption of non-purified water assuming a purification efficieny of 80% based on BhmWP12023. Conversion of purified water to hydrogen is stoechiometric (9 kg of water consumed per kg of hydrogen). | Consumption of non-purified water assuming a purification efficieny of 80% based on BhmWP12023. Conversion of purified water to hydrogen is stoechiometric (9 kg of water consumed per kg of hydrogen). | Consumption of non-purified water assuming a purification efficieny of 80% based on BhmWP12023. Conversion of purified water to hydrogen is stoechiometric (9 kg of water consumed per kg of hydrogen). | Consumption of non-purified water assuming a purification efficieny of 80% based on BhmWP12023. Conversion of purified water to hydrogen is stoechiometric (9 kg of water consumed per kg of hydrogen). | Consumption of non-purified water assuming a purification efficieny of 80% based on BhmWP12023. Conversion of purified water to hydrogen is stoechiometric (9 kg of water consumed per kg of hydrogen). | Consumption of non-purified water assuming a purification efficieny of 80% based on BhmWP12023. Conversion of purified water to hydrogen is stoechiometric (9 kg of water consumed per kg of hydrogen). | Consumption of non-purified water assuming a purification efficieny of 80% based on BhmWP12023. Conversion of purified water to hydrogen is stoechiometric (9 kg of water consumed per kg of hydrogen). | Consumption of non-purified water assuming a purification efficieny of 80% based on BhmWP12023. Conversion of purified water to hydrogen is stoechiometric (9 kg of water consumed per kg of hydrogen). | 0 | 0 | 0 | 0 | 0 | 0 | 0 | 0 | 0 | 0 | 0 | 0 | 0 | 0 | 0 | 0 | 0 | 0 | 0 | 0 | 0% | 0% | 0% | 0% | 0% | 0% | 0% | 0% | 0% | 0% | 0% | 0% | 0% | 0% | 0% | 0% | 0% | 0% | 0% | 0% | 0% | 0% | 0% | 0% | 0% | 0% | 0% | 0% | 0% | 0% | From this study | From this study | From this study | From this study | From this study | From this study | From this study | From this study | From this study | From this study | 0 | From MMZCS2023 | 0 | Based on NREL2020 | Based on NREL2020 | Based on NREL2020 | 0 | From MMZCS2023 | From MMZCS2023 | From MMZCS2023 | 8.55% Capex based on NREL2020 | 8.55% Capex based on NREL2020 | 8.55% Capex based on NREL2020 | 8.55% Capex based on NREL2020 | 8.55% Capex based on NREL2020 | 8.55% Capex based on NREL2020 | 8.55% Capex based on NREL2020 | 8.55% Capex based on NREL2020 | 8.55% Capex based on NREL2020 | 8.55% Capex based on NREL2020 | 0 | 0 | 0 | 0 | 0 | 0 | 0 | 0 | 0 | 0 | 0 | 0 | 0 | 0 | 0 | 0 | 0 | 0 | 0 | 0 | 0 | 0 | 0 | 0 | 0 | 0 | 0 | 0 | 0 | 0 | 0 | 0 | 0 | 0 | 0 | 0 | 0 | 0 | 0 | 0 | 0 | 0 | 0 | 0 | 0 | 0 | 0 | 0 | 0 | 0 | 0 | 0 | 0 | 0 | 0 | 0 | 0 | 0 | 0 | 0 | 0 | 0 | 0 | 0 | 0 | 0 | 0 | 0 | 0 | 0
| Product/Reactant3 | PWL | Electrolysers SOEC alone | 0 | 0 | H2_from_SOEC_A | 0 | Reactant11 | 0 | 0 | 0 | 0 | 0 | 0 | Consumption of non-purified water assuming a purification efficieny of 80% based on BhmWP12023. Conversion of purified water to hydrogen is stoechiometric (9 kg of water consumed per kg of hydrogen). | Consumption of non-purified water assuming a purification efficieny of 80% based on BhmWP12023. Conversion of purified water to hydrogen is stoechiometric (9 kg of water consumed per kg of hydrogen). | Consumption of non-purified water assuming a purification efficieny of 80% based on BhmWP12023. Conversion of purified water to hydrogen is stoechiometric (9 kg of water consumed per kg of hydrogen). | Consumption of non-purified water assuming a purification efficieny of 80% based on BhmWP12023. Conversion of purified water to hydrogen is stoechiometric (9 kg of water consumed per kg of hydrogen). | Consumption of non-purified water assuming a purification efficieny of 80% based on BhmWP12023. Conversion of purified water to hydrogen is stoechiometric (9 kg of water consumed per kg of hydrogen). | Consumption of non-purified water assuming a purification efficieny of 80% based on BhmWP12023. Conversion of purified water to hydrogen is stoechiometric (9 kg of water consumed per kg of hydrogen). | Consumption of non-purified water assuming a purification efficieny of 80% based on BhmWP12023. Conversion of purified water to hydrogen is stoechiometric (9 kg of water consumed per kg of hydrogen). | Consumption of non-purified water assuming a purification efficieny of 80% based on BhmWP12023. Conversion of purified water to hydrogen is stoechiometric (9 kg of water consumed per kg of hydrogen). | Consumption of non-purified water assuming a purification efficieny of 80% based on BhmWP12023. Conversion of purified water to hydrogen is stoechiometric (9 kg of water consumed per kg of hydrogen). | Consumption of non-purified water assuming a purification efficieny of 80% based on BhmWP12023. Conversion of purified water to hydrogen is stoechiometric (9 kg of water consumed per kg of hydrogen). | 0 | 0 | 0 | 0 | 0 | 0 | 0 | 0 | 0 | 0 | 0 | 0 | 0 | 0 | 0 | 0 | 0 | 0 | 0 | 0 | 0% | 0% | 0% | 0% | 0% | 0% | 0% | 0% | 0% | 0% | 0% | 0% | 0% | 0% | 0% | 0% | 0% | 0% | 0% | 0% | 0% | 0% | 0% | 0% | 0% | 0% | 0% | 0% | 0% | 0% | Based on MMZCS2023 | Based on MMZCS2023 | Based on MMZCS2023 | Based on MMZCS2023 | Based on MMZCS2023 | Based on MMZCS2023 | Based on MMZCS2023 | Based on MMZCS2023 | Based on MMZCS2023 | Based on MMZCS2023 | 0 | From MMZCS2023 | 0 | Based on NREL2020 | Based on NREL2020 | Based on NREL2020 | 0 | From MMZCS2023 | From MMZCS2023 | From MMZCS2023 | 8.55% Capex based on NREL2020 | 8.55% Capex based on NREL2020 | 8.55% Capex based on NREL2020 | 8.55% Capex based on NREL2020 | 8.55% Capex based on NREL2020 | 8.55% Capex based on NREL2020 | 8.55% Capex based on NREL2020 | 8.55% Capex based on NREL2020 | 8.55% Capex based on NREL2020 | 8.55% Capex based on NREL2020 | 0 | 0 | 0 | 0 | 0 | 0 | 0 | 0 | 0 | 0 | 0 | 0 | 0 | 0 | 0 | 0 | 0 | 0 | 0 | 0 | 0 | 0 | 0 | 0 | 0 | 0 | 0 | 0 | 0 | 0 | 0 | 0 | 0 | 0 | 0 | 0 | 0 | 0 | 0 | 0 | 0 | 0 | 0 | 0 | 0 | 0 | 0 | 0 | 0 | 0 | 0 | 0 | 0 | 0 | 0 | 0 | 0 | 0 | 0 | 0 | 0 | 0 | 0 | 0 | 0 | 0 | 0 | 0 | 0 | 0
| Product/Reactant3 | PWL | Electrolysers 75AEC-25SOEC_HI | 0 | 0 | H2_from_AEC_SOEC_HI | 0 | Reactant11 | 0 | 0 | 0 | 0 | 0 | 0 | Consumption of non-purified water assuming a purification efficieny of 80% based on BhmWP12023. Conversion of purified water to hydrogen is stoechiometric (9 kg of water consumed per kg of hydrogen). | Consumption of non-purified water assuming a purification efficieny of 80% based on BhmWP12023. Conversion of purified water to hydrogen is stoechiometric (9 kg of water consumed per kg of hydrogen). | Consumption of non-purified water assuming a purification efficieny of 80% based on BhmWP12023. Conversion of purified water to hydrogen is stoechiometric (9 kg of water consumed per kg of hydrogen). | Consumption of non-purified water assuming a purification efficieny of 80% based on BhmWP12023. Conversion of purified water to hydrogen is stoechiometric (9 kg of water consumed per kg of hydrogen). | Consumption of non-purified water assuming a purification efficieny of 80% based on BhmWP12023. Conversion of purified water to hydrogen is stoechiometric (9 kg of water consumed per kg of hydrogen). | Consumption of non-purified water assuming a purification efficieny of 80% based on BhmWP12023. Conversion of purified water to hydrogen is stoechiometric (9 kg of water consumed per kg of hydrogen). | Consumption of non-purified water assuming a purification efficieny of 80% based on BhmWP12023. Conversion of purified water to hydrogen is stoechiometric (9 kg of water consumed per kg of hydrogen). | Consumption of non-purified water assuming a purification efficieny of 80% based on BhmWP12023. Conversion of purified water to hydrogen is stoechiometric (9 kg of water consumed per kg of hydrogen). | Consumption of non-purified water assuming a purification efficieny of 80% based on BhmWP12023. Conversion of purified water to hydrogen is stoechiometric (9 kg of water consumed per kg of hydrogen). | Consumption of non-purified water assuming a purification efficieny of 80% based on BhmWP12023. Conversion of purified water to hydrogen is stoechiometric (9 kg of water consumed per kg of hydrogen). | 0 | 0 | 0 | 0 | 0 | 0 | 0 | 0 | 0 | 0 | 0 | 0 | 0 | 0 | 0 | 0 | 0 | 0 | 0 | 0 | 0% | 0% | 0% | 0% | 0% | 0% | 0% | 0% | 0% | 0% | 0% | 0% | 0% | 0% | 0% | 0% | 0% | 0% | 0% | 0% | 0% | 0% | 0% | 0% | 0% | 0% | 0% | 0% | 0% | 0% | 0 | 0 | 0 | 0 | 0 | 0 | 0 | 0 | 0 | 0 | 0 | 0 | 0 | 0 | 0 | 0 | 0 | 0 | 0 | 0 | 0 | 0 | 0 | 0 | 0 | 0 | 0 | 0 | 0 | 0 | 0 | 0 | 0 | 0 | 0 | 0 | 0 | 0 | 0 | 0 | 0 | 0 | 0 | 0 | 0 | 0 | 0 | 0 | 0 | 0 | 0 | 0 | 0 | 0 | 0 | 0 | 0 | 0 | 0 | 0 | 0 | 0 | 0 | 0 | 0 | 0 | 0 | 0 | 0 | 0 | 0 | 0 | 0 | 0 | 0 | 0 | 0 | 0 | 0 | 0 | 0 | 0 | 0 | 0 | 0 | 0 | 0 | 0 | 0 | 0 | 0 | 0 | 0 | 0 | 0 | 0 | 0 | 0 | 0 | 0
| Product/Reactant3 | PWL | Electrolysers 75AEC-25SOEC_A | 0 | 0 | H2_from_AEC_SOEC_A | 0 | Reactant11 | 0 | 0 | 0 | 0 | 0 | 0 | Consumption of non-purified water assuming a purification efficieny of 80% based on BhmWP12023. Conversion of purified water to hydrogen is stoechiometric (9 kg of water consumed per kg of hydrogen). | Consumption of non-purified water assuming a purification efficieny of 80% based on BhmWP12023. Conversion of purified water to hydrogen is stoechiometric (9 kg of water consumed per kg of hydrogen). | Consumption of non-purified water assuming a purification efficieny of 80% based on BhmWP12023. Conversion of purified water to hydrogen is stoechiometric (9 kg of water consumed per kg of hydrogen). | Consumption of non-purified water assuming a purification efficieny of 80% based on BhmWP12023. Conversion of purified water to hydrogen is stoechiometric (9 kg of water consumed per kg of hydrogen). | Consumption of non-purified water assuming a purification efficieny of 80% based on BhmWP12023. Conversion of purified water to hydrogen is stoechiometric (9 kg of water consumed per kg of hydrogen). | Consumption of non-purified water assuming a purification efficieny of 80% based on BhmWP12023. Conversion of purified water to hydrogen is stoechiometric (9 kg of water consumed per kg of hydrogen). | Consumption of non-purified water assuming a purification efficieny of 80% based on BhmWP12023. Conversion of purified water to hydrogen is stoechiometric (9 kg of water consumed per kg of hydrogen). | Consumption of non-purified water assuming a purification efficieny of 80% based on BhmWP12023. Conversion of purified water to hydrogen is stoechiometric (9 kg of water consumed per kg of hydrogen). | Consumption of non-purified water assuming a purification efficieny of 80% based on BhmWP12023. Conversion of purified water to hydrogen is stoechiometric (9 kg of water consumed per kg of hydrogen). | Consumption of non-purified water assuming a purification efficieny of 80% based on BhmWP12023. Conversion of purified water to hydrogen is stoechiometric (9 kg of water consumed per kg of hydrogen). | 0 | 0 | 0 | 0 | 0 | 0 | 0 | 0 | 0 | 0 | 0 | 0 | 0 | 0 | 0 | 0 | 0 | 0 | 0 | 0 | 0% | 0% | 0% | 0% | 0% | 0% | 0% | 0% | 0% | 0% | 0% | 0% | 0% | 0% | 0% | 0% | 0% | 0% | 0% | 0% | 0% | 0% | 0% | 0% | 0% | 0% | 0% | 0% | 0% | 0% | 0 | 0 | 0 | 0 | 0 | 0 | 0 | 0 | 0 | 0 | 0 | 0 | 0 | 0 | 0 | 0 | 0 | 0 | 0 | 0 | 0 | 0 | 0 | 0 | 0 | 0 | 0 | 0 | 0 | 0 | 0 | 0 | 0 | 0 | 0 | 0 | 0 | 0 | 0 | 0 | 0 | 0 | 0 | 0 | 0 | 0 | 0 | 0 | 0 | 0 | 0 | 0 | 0 | 0 | 0 | 0 | 0 | 0 | 0 | 0 | 0 | 0 | 0 | 0 | 0 | 0 | 0 | 0 | 0 | 0 | 0 | 0 | 0 | 0 | 0 | 0 | 0 | 0 | 0 | 0 | 0 | 0 | 0 | 0 | 0 | 0 | 0 | 0 | 0 | 0 | 0 | 0 | 0 | 0 | 0 | 0 | 0 | 0 | 0 | 0
| Reactant2 | NoSubset | H2 pipeline to MeOH CCU plant | 0 | 0 | H2_pipeline_to_MeOHCCU_plant | 0 | - | 0 | 0 | 0 | 0 | 0 | 0 | 0 | 0 | 0 | 0 | 0 | 0 | 0 | 0 | 0 | 0 | 0 | 0 | 0 | 0 | 0 | 0 | 0 | 0 | 0 | 0 | 0 | 0 | 0 | 0 | 0 | 0 | 0 | 0 | 0 | 0 | 0% | 0% | 0% | 0% | 0% | 0% | 0% | 0% | 0% | 0% | 0% | 0% | 0% | 0% | 0% | 0% | 0% | 0% | 0% | 0% | 0% | 0% | 0% | 0% | 0% | 0% | 0% | 0% | 0% | 0% | 0 | 0 | 0 | 0 | 0 | 0 | 0 | 0 | 0 | 0 | 0 | 0 | 0 | 0 | 0 | 0 | 0 | 0 | 0 | 0 | 0 | 0 | 0 | 0 | 0 | 0 | 0 | 0 | 0 | 0 | 0 | 0 | 0 | 0 | 0 | 0 | 0 | 0 | 0 | 0 | 0 | 0 | 0 | 0 | 0 | 0 | 0 | 0 | 0 | 0 | 0 | 0 | 0 | 0 | 0 | 0 | 0 | 0 | 0 | 0 | 0 | 0 | 0 | 0 | 0 | 0 | 0 | 0 | 0 | 0 | 0 | 0 | 0 | 0 | 0 | 0 | 0 | 0 | 0 | 0 | 0 | 0 | 0 | 0 | 0 | 0 | 0 | 0 | 0 | 0 | 0 | 0 | 0 | 0 | 0 | 0 | 0 | 0 | 0 | 0
| Reactant5 | NoSubset | H2 pipeline to Bamboo-2 | 0 | 0 | H2_pipeline_to_Bamboo-2 | 0 | - | 0 | 0 | 0 | 0 | 0 | 0 | 0 | 0 | 0 | 0 | 0 | 0 | 0 | 0 | 0 | 0 | 0 | 0 | 0 | 0 | 0 | 0 | 0 | 0 | 0 | 0 | 0 | 0 | 0 | 0 | 0 | 0 | 0 | 0 | 0 | 0 | 0% | 0% | 0% | 0% | 0% | 0% | 0% | 0% | 0% | 0% | 0% | 0% | 0% | 0% | 0% | 0% | 0% | 0% | 0% | 0% | 0% | 0% | 0% | 0% | 0% | 0% | 0% | 0% | 0% | 0% | 0 | 0 | 0 | 0 | 0 | 0 | 0 | 0 | 0 | 0 | 0 | 0 | 0 | 0 | 0 | 0 | 0 | 0 | 0 | 0 | 0 | 0 | 0 | 0 | 0 | 0 | 0 | 0 | 0 | 0 | 0 | 0 | 0 | 0 | 0 | 0 | 0 | 0 | 0 | 0 | 0 | 0 | 0 | 0 | 0 | 0 | 0 | 0 | 0 | 0 | 0 | 0 | 0 | 0 | 0 | 0 | 0 | 0 | 0 | 0 | 0 | 0 | 0 | 0 | 0 | 0 | 0 | 0 | 0 | 0 | 0 | 0 | 0 | 0 | 0 | 0 | 0 | 0 | 0 | 0 | 0 | 0 | 0 | 0 | 0 | 0 | 0 | 0 | 0 | 0 | 0 | 0 | 0 | 0 | 0 | 0 | 0 | 0 | 0 | 0
| Reactant6 | NoSubset | H2 pipeline to Bamboo-1 | 0 | 0 | H2_pipeline_to_Bamboo-1 | 0 | - | 0 | 0 | 0 | 0 | 0 | 0 | 0 | 0 | 0 | 0 | 0 | 0 | 0 | 0 | 0 | 0 | 0 | 0 | 0 | 0 | 0 | 0 | 0 | 0 | 0 | 0 | 0 | 0 | 0 | 0 | 0 | 0 | 0 | 0 | 0 | 0 | 0% | 0% | 0% | 0% | 0% | 0% | 0% | 0% | 0% | 0% | 0% | 0% | 0% | 0% | 0% | 0% | 0% | 0% | 0% | 0% | 0% | 0% | 0% | 0% | 0% | 0% | 0% | 0% | 0% | 0% | 0 | 0 | 0 | 0 | 0 | 0 | 0 | 0 | 0 | 0 | 0 | 0 | 0 | 0 | 0 | 0 | 0 | 0 | 0 | 0 | 0 | 0 | 0 | 0 | 0 | 0 | 0 | 0 | 0 | 0 | 0 | 0 | 0 | 0 | 0 | 0 | 0 | 0 | 0 | 0 | 0 | 0 | 0 | 0 | 0 | 0 | 0 | 0 | 0 | 0 | 0 | 0 | 0 | 0 | 0 | 0 | 0 | 0 | 0 | 0 | 0 | 0 | 0 | 0 | 0 | 0 | 0 | 0 | 0 | 0 | 0 | 0 | 0 | 0 | 0 | 0 | 0 | 0 | 0 | 0 | 0 | 0 | 0 | 0 | 0 | 0 | 0 | 0 | 0 | 0 | 0 | 0 | 0 | 0 | 0 | 0 | 0 | 0 | 0 | 0
| Reactant7 | NoSubset | H2 pipeline to Wheat-2 | 0 | 0 | H2_pipeline_to_Wheat-2 | 0 | - | 0 | 0 | 0 | 0 | 0 | 0 | 0 | 0 | 0 | 0 | 0 | 0 | 0 | 0 | 0 | 0 | 0 | 0 | 0 | 0 | 0 | 0 | 0 | 0 | 0 | 0 | 0 | 0 | 0 | 0 | 0 | 0 | 0 | 0 | 0 | 0 | 0% | 0% | 0% | 0% | 0% | 0% | 0% | 0% | 0% | 0% | 0% | 0% | 0% | 0% | 0% | 0% | 0% | 0% | 0% | 0% | 0% | 0% | 0% | 0% | 0% | 0% | 0% | 0% | 0% | 0% | 0 | 0 | 0 | 0 | 0 | 0 | 0 | 0 | 0 | 0 | 0 | 0 | 0 | 0 | 0 | 0 | 0 | 0 | 0 | 0 | 0 | 0 | 0 | 0 | 0 | 0 | 0 | 0 | 0 | 0 | 0 | 0 | 0 | 0 | 0 | 0 | 0 | 0 | 0 | 0 | 0 | 0 | 0 | 0 | 0 | 0 | 0 | 0 | 0 | 0 | 0 | 0 | 0 | 0 | 0 | 0 | 0 | 0 | 0 | 0 | 0 | 0 | 0 | 0 | 0 | 0 | 0 | 0 | 0 | 0 | 0 | 0 | 0 | 0 | 0 | 0 | 0 | 0 | 0 | 0 | 0 | 0 | 0 | 0 | 0 | 0 | 0 | 0 | 0 | 0 | 0 | 0 | 0 | 0 | 0 | 0 | 0 | 0 | 0 | 0
| Reactant8 | NoSubset | H2 pipeline to Wheat-1 | 0 | 0 | H2_pipeline_to_Wheat-1 | 0 | - | 0 | 0 | 0 | 0 | 0 | 0 | 0 | 0 | 0 | 0 | 0 | 0 | 0 | 0 | 0 | 0 | 0 | 0 | 0 | 0 | 0 | 0 | 0 | 0 | 0 | 0 | 0 | 0 | 0 | 0 | 0 | 0 | 0 | 0 | 0 | 0 | 0% | 0% | 0% | 0% | 0% | 0% | 0% | 0% | 0% | 0% | 0% | 0% | 0% | 0% | 0% | 0% | 0% | 0% | 0% | 0% | 0% | 0% | 0% | 0% | 0% | 0% | 0% | 0% | 0% | 0% | 0 | 0 | 0 | 0 | 0 | 0 | 0 | 0 | 0 | 0 | 0 | 0 | 0 | 0 | 0 | 0 | 0 | 0 | 0 | 0 | 0 | 0 | 0 | 0 | 0 | 0 | 0 | 0 | 0 | 0 | 0 | 0 | 0 | 0 | 0 | 0 | 0 | 0 | 0 | 0 | 0 | 0 | 0 | 0 | 0 | 0 | 0 | 0 | 0 | 0 | 0 | 0 | 0 | 0 | 0 | 0 | 0 | 0 | 0 | 0 | 0 | 0 | 0 | 0 | 0 | 0 | 0 | 0 | 0 | 0 | 0 | 0 | 0 | 0 | 0 | 0 | 0 | 0 | 0 | 0 | 0 | 0 | 0 | 0 | 0 | 0 | 0 | 0 | 0 | 0 | 0 | 0 | 0 | 0 | 0 | 0 | 0 | 0 | 0 | 0
| Reactant9 | NoSubset | H2 pipeline to NH3 plant | 0 | 0 | H2_pipeline_to_NH3_plant | 0 | - | 0 | 0 | 0 | 0 | 0 | 0 | 0 | 0 | 0 | 0 | 0 | 0 | 0 | 0 | 0 | 0 | 0 | 0 | 0 | 0 | 0 | 0 | 0 | 0 | 0 | 0 | 0 | 0 | 0 | 0 | 0 | 0 | 0 | 0 | 0 | 0 | 0% | 0% | 0% | 0% | 0% | 0% | 0% | 0% | 0% | 0% | 0% | 0% | 0% | 0% | 0% | 0% | 0% | 0% | 0% | 0% | 0% | 0% | 0% | 0% | 0% | 0% | 0% | 0% | 0% | 0% | 0 | 0 | 0 | 0 | 0 | 0 | 0 | 0 | 0 | 0 | 0 | 0 | 0 | 0 | 0 | 0 | 0 | 0 | 0 | 0 | 0 | 0 | 0 | 0 | 0 | 0 | 0 | 0 | 0 | 0 | 0 | 0 | 0 | 0 | 0 | 0 | 0 | 0 | 0 | 0 | 0 | 0 | 0 | 0 | 0 | 0 | 0 | 0 | 0 | 0 | 0 | 0 | 0 | 0 | 0 | 0 | 0 | 0 | 0 | 0 | 0 | 0 | 0 | 0 | 0 | 0 | 0 | 0 | 0 | 0 | 0 | 0 | 0 | 0 | 0 | 0 | 0 | 0 | 0 | 0 | 0 | 0 | 0 | 0 | 0 | 0 | 0 | 0 | 0 | 0 | 0 | 0 | 0 | 0 | 0 | 0 | 0 | 0 | 0 | 0
| Reactant10 | NoSubset | H2 pipeline to client | 0 | 0 | H2_pipeline_to_client | 0 | - | 0 | 0 | 0 | 0 | 0 | 0 | 0 | 0 | 0 | 0 | 0 | 0 | 0 | 0 | 0 | 0 | 0 | 0 | 0 | 0 | 0 | 0 | 0 | 0 | 0 | 0 | 0 | 0 | 0 | 0 | 0 | 0 | 0 | 0 | 0 | 0 | 0% | 0% | 0% | 0% | 0% | 0% | 0% | 0% | 0% | 0% | 0% | 0% | 0% | 0% | 0% | 0% | 0% | 0% | 0% | 0% | 0% | 0% | 0% | 0% | 0% | 0% | 0% | 0% | 0% | 0% | 0 | 0 | 0 | 0 | 0 | 0 | 0 | 0 | 0 | 0 | 0 | 0 | 0 | 0 | 0 | 0 | 0 | 0 | 0 | 0 | 0 | 0 | 0 | 0 | 0 | 0 | 0 | 0 | 0 | 0 | 0 | 0 | 0 | 0 | 0 | 0 | 0 | 0 | 0 | 0 | 0 | 0 | 0 | 0 | 0 | 0 | 0 | 0 | 0 | 0 | 0 | 0 | 0 | 0 | 0 | 0 | 0 | 0 | 0 | 0 | 0 | 0 | 0 | 0 | 0 | 0 | 0 | 0 | 0 | 0 | 0 | 0 | 0 | 0 | 0 | 0 | 0 | 0 | 0 | 0 | 0 | 0 | 0 | 0 | 0 | 0 | 0 | 0 | 0 | 0 | 0 | 0 | 0 | 0 | 0 | 0 | 0 | 0 | 0 | 0
| Heat_in | Heat_buy | Heat from district heating | 0 | 0 | Heat_import | 0 | - | 0 | 0 | 0 | 0 | 0 | 0 | 0 | 0 | 0 | 0 | 0 | 0 | 0 | 0 | 0 | 0 | 0 | 0 | 0 | 0 | 0 | 0 | 0 | 0 | 0 | 0 | 0 | 0 | 0 | 0 | 0 | 0 | 0 | 0 | 0 | 0 | 0% | 0% | 0% | 0% | 0% | 0% | 0% | 0% | 0% | 0% | 0% | 0% | 0% | 0% | 0% | 0% | 0% | 0% | 0% | 0% | 0% | 0% | 0% | 0% | 0% | 0% | 0% | 0% | 0% | 0% | 0 | 0 | 0 | 0 | 0 | 0 | 0 | 0 | 0 | 0 | 0 | 0 | 0 | 0 | 0 | 0 | 0 | 0 | 0 | 0 | 0 | 0 | 0 | 0 | 0 | 0 | 0 | 0 | 0 | 0 | 0 | 0 | 0 | 0 | 0 | 0 | 0 | 0 | 0 | 0 | 0 | 0 | 0 | 0 | 0 | 0 | 0 | 0 | 0 | 0 | 0 | 0 | 0 | 0 | 0 | 0 | 0 | 0 | 0 | 0 | 0 | 0 | 0 | 0 | 0 | 0 | 0 | 0 | 0 | 0 | 0 | 0 | 0 | 0 | 0 | 0 | 0 | 0 | 0 | 0 | 0 | 0 | 0 | 0 | 0 | 0 | 0 | 0 | 0 | 0 | 0 | 0 | 0 | 0 | 0 | 0 | 0 | 0 | 0 | 0
| Heat_out | Heat_sell | Heat sent to district heating | 0 | 0 | Heat_export | 0 | - | 0 | 0 | 0 | 0 | 0 | 0 | 0 | 0 | 0 | 0 | 0 | 0 | 0 | 0 | 0 | 0 | 0 | 0 | 0 | 0 | 0 | 0 | 0 | 0 | 0 | 0 | 0 | 0 | 0 | 0 | 0 | 0 | 0 | 0 | 0 | 0 | 0% | 0% | 0% | 0% | 0% | 0% | 0% | 0% | 0% | 0% | 0% | 0% | 0% | 0% | 0% | 0% | 0% | 0% | 0% | 0% | 0% | 0% | 0% | 0% | 0% | 0% | 0% | 0% | 0% | 0% | 0 | 0 | 0 | 0 | 0 | 0 | 0 | 0 | 0 | 0 | 0 | 0 | 0 | 0 | 0 | 0 | 0 | 0 | 0 | 0 | 0 | 0 | 0 | 0 | 0 | 0 | 0 | 0 | 0 | 0 | 0 | 0 | 0 | 0 | 0 | 0 | 0 | 0 | 0 | 0 | 0 | 0 | 0 | 0 | 0 | 0 | 0 | 0 | 0 | 0 | 0 | 0 | 0 | 0 | 0 | 0 | 0 | 0 | 0 | 0 | 0 | 0 | 0 | 0 | 0 | 0 | 0 | 0 | 0 | 0 | 0 | 0 | 0 | 0 | 0 | 0 | 0 | 0 | 0 | 0 | 0 | 0 | 0 | 0 | 0 | 0 | 0 | 0 | 0 | 0 | 0 | 0 | 0 | 0 | 0 | 0 | 0 | 0 | 0 | 0
| NoSubset | Process_heat_sell | Heat sent to other process | 0 | 0 | Heat_export_process | 0 | - | 0 | 0 | 0 | 0 | 0 | 0 | 0 | 0 | 0 | 0 | 0 | 0 | 0 | 0 | 0 | 0 | 0 | 0 | 0 | 0 | 0 | 0 | 0 | 0 | 0 | 0 | 0 | 0 | 0 | 0 | 0 | 0 | 0 | 0 | 0 | 0 | 0% | 0% | 0% | 0% | 0% | 0% | 0% | 0% | 0% | 0% | 0% | 0% | 0% | 0% | 0% | 0% | 0% | 0% | 0% | 0% | 0% | 0% | 0% | 0% | 0% | 0% | 0% | 0% | 0% | 0% | 0 | 0 | 0 | 0 | 0 | 0 | 0 | 0 | 0 | 0 | 0 | 0 | 0 | 0 | 0 | 0 | 0 | 0 | 0 | 0 | 0 | 0 | 0 | 0 | 0 | 0 | 0 | 0 | 0 | 0 | 0 | 0 | 0 | 0 | 0 | 0 | 0 | 0 | 0 | 0 | 0 | 0 | 0 | 0 | 0 | 0 | 0 | 0 | 0 | 0 | 0 | 0 | 0 | 0 | 0 | 0 | 0 | 0 | 0 | 0 | 0 | 0 | 0 | 0 | 0 | 0 | 0 | 0 | 0 | 0 | 0 | 0 | 0 | 0 | 0 | 0 | 0 | 0 | 0 | 0 | 0 | 0 | 0 | 0 | 0 | 0 | 0 | 0 | 0 | 0 | 0 | 0 | 0 | 0 | 0 | 0 | 0 | 0 | 0 | 0
| Product | O2_sell | Sale of oxygen | 0 | 0 | O2 | 0 | Product/Reactant3 | 0 | 0 | 0 | 0 | 0 | 0 | Stoechiometric conversion | Stoechiometric conversion | Stoechiometric conversion | Stoechiometric conversion | Stoechiometric conversion | Stoechiometric conversion | Stoechiometric conversion | Stoechiometric conversion | Stoechiometric conversion | Stoechiometric conversion | 0 | 0 | 0 | 0 | 0 | 0 | 0 | 0 | 0 | 0 | 0 | 0 | 0 | 0 | 0 | 0 | 0 | 0 | 0 | 0 | 0% | 0% | 0% | 0% | 0% | 0% | 0% | 0% | 0% | 0% | 0% | 0% | 0% | 0% | 0% | 0% | 0% | 0% | 0% | 0% | 0% | 0% | 0% | 0% | 0% | 0% | 0% | 0% | 0% | 0% | 0 | 0 | 0 | 0 | 0 | 0 | 0 | 0 | 0 | 0 | 0 | 0 | 0 | 0 | 0 | 0 | 0 | 0 | 0 | 0 | 0 | 0 | 0 | 0 | 0 | 0 | 0 | 0 | 0 | 0 | 0 | 0 | 0 | 0 | 0 | 0 | 0 | 0 | 0 | 0 | 0 | 0 | 0 | 0 | 0 | 0 | 0 | 0 | 0 | 0 | 0 | 0 | 0 | 0 | 0 | 0 | 0 | 0 | 0 | 0 | 0 | 0 | 0 | 0 | 0 | 0 | 0 | 0 | 0 | 0 | 0 | 0 | 0 | 0 | 0 | 0 | 0 | 0 | 0 | 0 | 0 | 0 | 0 | 0 | 0 | 0 | 0 | 0 | 0 | 0 | 0 | 0 | 0 | 0 | 0 | 0 | 0 | 0 | 0 | 0
| Stor_in | NoSubset | H2 tank compressor | 0 | 0 | H2_to_tank | 0 | - | 0 | 0 | 0 | 0 | 0 | 0 | 0 | 0 | 0 | 0 | 0 | 0 | 0 | 0 | 0 | 0 | 0 | 0 | 0 | 0 | 0 | 0 | 0 | 0 | 0 | 0 | 0 | 0 | 0 | 0 | 0 | 0 | 0 | 0 | 0 | 0 | 0% | 0% | 0% | 0% | 0% | 0% | 0% | 0% | 0% | 0% | 0% | 0% | 0% | 0% | 0% | 0% | 0% | 0% | 0% | 0% | 0% | 0% | 0% | 0% | 0% | 0% | 0% | 0% | 0% | 0% | Compression work from 20 to 100 bars based on Induspart2023 | Compression work from 20 to 100 bars based on Induspart2023 | Compression work from 20 to 100 bars based on Induspart2023 | Compression work from 20 to 100 bars based on Induspart2023 | Compression work from 20 to 100 bars based on Induspart2023 | Compression work from 20 to 100 bars based on Induspart2023 | Compression work from 20 to 100 bars based on Induspart2023 | Compression work from 20 to 100 bars based on Induspart2023 | Compression work from 20 to 100 bars based on Induspart2023 | Compression work from 20 to 100 bars based on Induspart2023 | 0 | 0 | 0 | 0 | 0 | 0 | 0 | 0 | 0 | 0 | 0 | 0 | 0 | 0 | 0 | 0 | 0 | 0 | 0 | 0 | 0 | 0 | 0 | 0 | 0 | 0 | 0 | 0 | 0 | 0 | 0 | 0 | 0 | 0 | 0 | 0 | 0 | 0 | 0 | 0 | 0 | 0 | 0 | 0 | 0 | 0 | 0 | 0 | 0 | 0 | 0 | 0 | 0 | 0 | 0 | 0 | 0 | 0 | 0 | 0 | 0 | 0 | 0 | 0 | 0 | 0 | 0 | 0 | 0 | 0 | 0 | 0 | 0 | 0 | 0 | 0 | 0 | 0 | 0 | 0 | 0 | 0 | 0 | 0 | 0 | 0 | 0 | 0 | 0 | 0
| Stor_out | NoSubset | H2 tank valve | 0 | 0 | H2_from_tank | 0 | - | 0 | 0 | 0 | 0 | 0 | 0 | 0 | 0 | 0 | 0 | 0 | 0 | 0 | 0 | 0 | 0 | 0 | 0 | 0 | 0 | 0 | 0 | 0 | 0 | 0 | 0 | 0 | 0 | 0 | 0 | 0 | 0 | 0 | 0 | 0 | 0 | 0% | 0% | 0% | 0% | 0% | 0% | 0% | 0% | 0% | 0% | 0% | 0% | 0% | 0% | 0% | 0% | 0% | 0% | 0% | 0% | 0% | 0% | 0% | 0% | 0% | 0% | 0% | 0% | 0% | 0% | 0 | 0 | 0 | 0 | 0 | 0 | 0 | 0 | 0 | 0 | 0 | 0 | 0 | 0 | 0 | 0 | 0 | 0 | 0 | 0 | 0 | 0 | 0 | 0 | 0 | 0 | 0 | 0 | 0 | 0 | 0 | 0 | 0 | 0 | 0 | 0 | 0 | 0 | 0 | 0 | 0 | 0 | 0 | 0 | 0 | 0 | 0 | 0 | 0 | 0 | 0 | 0 | 0 | 0 | 0 | 0 | 0 | 0 | 0 | 0 | 0 | 0 | 0 | 0 | 0 | 0 | 0 | 0 | 0 | 0 | 0 | 0 | 0 | 0 | 0 | 0 | 0 | 0 | 0 | 0 | 0 | 0 | 0 | 0 | 0 | 0 | 0 | 0 | 0 | 0 | 0 | 0 | 0 | 0 | 0 | 0 | 0 | 0 | 0 | 0
| Tank | NoSubset | H2 tank | 0 | 0 | H2_stored_tank | 0 | - | 0 | 0 | 0 | 0 | 0 | 0 | 0 | 0 | 0 | 0 | 0 | 0 | 0 | 0 | 0 | 0 | 0 | 0 | 0 | 0 | 0 | 0 | 0 | 0 | 0 | 0 | 0 | 0 | 0 | 0 | 0 | 0 | 0 | 0 | 0 | 0 | Based on Adams2019 | Based on Adams2019 | Based on Adams2019 | Based on Adams2019 | Based on Adams2019 | Based on Adams2019 | Based on Adams2019 | Based on Adams2019 | Based on Adams2019 | Based on Adams2019 | 0% | 0% | 0% | 0% | 0% | 0% | 0% | 0% | 0% | 0% | 0% | 0% | 0% | 0% | 0% | 0% | 0% | 0% | 0% | 0% | 0 | 0 | 0 | 0 | 0 | 0 | 0 | 0 | 0 | 0 | Based on Induspart2023 (includes compressors) | Based on Induspart2023 (includes compressors) | Based on Induspart2023 (includes compressors) | Based on Induspart2023 (includes compressors) | Based on Induspart2023 (includes compressors) | Based on Induspart2023 (includes compressors) | 0 | Based on Induspart2023 assuming that compressor and pressurized storage components cost will be half of 2025's costs | Based on Induspart2023 assuming that compressor and pressurized storage components cost will be half of 2025's costs | Based on Induspart2023 assuming that compressor and pressurized storage components cost will be half of 2025's costs | 4% Capex based on Induspart2023 | 3% Capex based on Induspart2023 | 3% Capex based on Induspart2023 | 3% Capex based on Induspart2023 | 3% Capex based on Induspart2023 | 3% Capex based on Induspart2023 | 3% Capex based on Induspart2023 | 3% Capex based on Induspart2023 | 3% Capex based on Induspart2023 | 3% Capex based on Induspart2023 | 0 | 0 | 0 | 0 | 0 | 0 | 0 | 0 | 0 | 0 | 0 | 0 | 0 | 0 | 0 | 0 | 0 | 0 | 0 | 0 | 0 | 0 | 0 | 0 | 0 | 0 | 0 | 0 | 0 | 0 | 0 | 0 | 0 | 0 | 0 | 0 | 0 | 0 | 0 | 0 | 0 | 0 | 0 | 0 | 0 | 0 | 0 | 0 | 0 | 0 | 0 | 0 | 0 | 0 | 0 | 0 | 0 | 0 | 0 | 0 | 0 | 0 | 0 | 0 | 0 | 0 | 0 | 0 | 0 | 0
| Stor_in | NoSubset | H2 pipes compressor | 0 | 0 | H2_to_pipe | 0 | - | 0 | 0 | 0 | 0 | 0 | 0 | 0 | 0 | 0 | 0 | 0 | 0 | 0 | 0 | 0 | 0 | 0 | 0 | 0 | 0 | 0 | 0 | 0 | 0 | 0 | 0 | 0 | 0 | 0 | 0 | 0 | 0 | 0 | 0 | 0 | 0 | 0% | 0% | 0% | 0% | 0% | 0% | 0% | 0% | 0% | 0% | 0% | 0% | 0% | 0% | 0% | 0% | 0% | 0% | 0% | 0% | 0% | 0% | 0% | 0% | 0% | 0% | 0% | 0% | 0% | 0% | Compression work from 20 to 100 bars | Compression work from 20 to 100 bars | Compression work from 20 to 100 bars | Compression work from 20 to 100 bars | Compression work from 20 to 100 bars | Compression work from 20 to 100 bars | Compression work from 20 to 100 bars | Compression work from 20 to 100 bars | Compression work from 20 to 100 bars | Compression work from 20 to 100 bars | 0 | 0 | 0 | 0 | 0 | 0 | 0 | 0 | 0 | 0 | 0 | 0 | 0 | 0 | 0 | 0 | 0 | 0 | 0 | 0 | 0 | 0 | 0 | 0 | 0 | 0 | 0 | 0 | 0 | 0 | 0 | 0 | 0 | 0 | 0 | 0 | 0 | 0 | 0 | 0 | 0 | 0 | 0 | 0 | 0 | 0 | 0 | 0 | 0 | 0 | 0 | 0 | 0 | 0 | 0 | 0 | 0 | 0 | 0 | 0 | 0 | 0 | 0 | 0 | 0 | 0 | 0 | 0 | 0 | 0 | 0 | 0 | 0 | 0 | 0 | 0 | 0 | 0 | 0 | 0 | 0 | 0 | 0 | 0 | 0 | 0 | 0 | 0 | 0 | 0
| Stor_out | NoSubset | H2 pipes valve | 0 | 0 | H2_from_pipe | 0 | - | 0 | 0 | 0 | 0 | 0 | 0 | 0 | 0 | 0 | 0 | 0 | 0 | 0 | 0 | 0 | 0 | 0 | 0 | 0 | 0 | 0 | 0 | 0 | 0 | 0 | 0 | 0 | 0 | 0 | 0 | 0 | 0 | 0 | 0 | 0 | 0 | 0% | 0% | 0% | 0% | 0% | 0% | 0% | 0% | 0% | 0% | 0% | 0% | 0% | 0% | 0% | 0% | 0% | 0% | 0% | 0% | 0% | 0% | 0% | 0% | 0% | 0% | 0% | 0% | 0% | 0% | 0 | 0 | 0 | 0 | 0 | 0 | 0 | 0 | 0 | 0 | 0 | 0 | 0 | 0 | 0 | 0 | 0 | 0 | 0 | 0 | 0 | 0 | 0 | 0 | 0 | 0 | 0 | 0 | 0 | 0 | 0 | 0 | 0 | 0 | 0 | 0 | 0 | 0 | 0 | 0 | 0 | 0 | 0 | 0 | 0 | 0 | 0 | 0 | 0 | 0 | 0 | 0 | 0 | 0 | 0 | 0 | 0 | 0 | 0 | 0 | 0 | 0 | 0 | 0 | 0 | 0 | 0 | 0 | 0 | 0 | 0 | 0 | 0 | 0 | 0 | 0 | 0 | 0 | 0 | 0 | 0 | 0 | 0 | 0 | 0 | 0 | 0 | 0 | 0 | 0 | 0 | 0 | 0 | 0 | 0 | 0 | 0 | 0 | 0 | 0
| Tank | NoSubset | H2 buried pipes | 0 | 0 | H2_stored_pipe | 0 | - | 0 | 0 | 0 | 0 | 0 | 0 | 0 | 0 | 0 | 0 | 0 | 0 | 0 | 0 | 0 | 0 | 0 | 0 | 0 | 0 | 0 | 0 | 0 | 0 | 0 | 0 | 0 | 0 | 0 | 0 | 0 | 0 | 0 | 0 | 0 | 0 | Based on Papadias2021 | Based on Papadias2021 | Based on Papadias2021 | Based on Papadias2021 assuming same values as of 2020 | Based on Papadias2021 assuming same values as of 2020 | Based on Papadias2021 assuming same values as of 2020 | Based on Papadias2021 assuming same values as of 2020 | Based on Papadias2021 assuming same values as of 2020 | Based on Papadias2021 assuming same values as of 2020 | Based on Papadias2021 assuming same values as of 2020 | 0% | 0% | 0% | 0% | 0% | 0% | 0% | 0% | 0% | 0% | 0% | 0% | 0% | 0% | 0% | 0% | 0% | 0% | 0% | 0% | 0 | 0 | 0 | 0 | 0 | 0 | 0 | 0 | 0 | 0 | Based on Papadias2021 | Based on Induspart2023 for a working pressure around 100 bars | Based on Induspart2023 for a working pressure around 100 bars | Based on Induspart2023 for a working pressure around 100 bars | Based on Induspart2023 for a working pressure around 100 bars | Based on Induspart2023 for a working pressure around 100 bars | Based on Induspart2023 for a working pressure around 100 bars | Based on Induspart2023 for a working pressure around 100 bars | Based on Induspart2023 for a working pressure around 100 bars | Based on Induspart2023 for a working pressure around 100 bars | 4% Capex based on Induspart2023 | 3% Capex based on Induspart2023 | 3% Capex based on Induspart2023 | 3% Capex based on Induspart2023 | 3% Capex based on Induspart2023 | 3% Capex based on Induspart2023 | 3% Capex based on Induspart2023 | 3% Capex based on Induspart2023 | 3% Capex based on Induspart2023 | 3% Capex based on Induspart2023 | 0 | 0 | 0 | 0 | 0 | 0 | 0 | 0 | 0 | 0 | 0 | 0 | 0 | 0 | 0 | 0 | 0 | 0 | 0 | 0 | 0 | 0 | 0 | 0 | 0 | 0 | 0 | 0 | 0 | 0 | 0 | 0 | 0 | 0 | 0 | 0 | 0 | 0 | 0 | 0 | 0 | 0 | 0 | 0 | 0 | 0 | 0 | 0 | 0 | 0 | 0 | 0 | 0 | 0 | 0 | 0 | 0 | 0 | 0 | 0 | 0 | 0 | 0 | 0 | 0 | 0 | 0 | 0 | 0 | 0
Electrical | RPU_Solar_fixed | NoSubset | Solar fixed | 0 | 0 | Solar_fixed | 0 | - | 0 | 0 | 0 | 0 | 0 | 0 | 0 | 0 | 0 | 0 | 0 | 0 | 0 | 0 | 0 | 0 | 0 | 0 | 0 | 0 | 0 | 0 | 0 | 0 | 0 | 0 | 0 | 0 | 0 | 0 | 0 | 0 | 0 | 0 | 0 | 0 | 0% | 0% | 0% | 0% | 0% | 0% | 0% | 0% | 0% | 0% | 0% | 0% | 0% | 0% | 0% | 0% | 0% | 0% | 0% | 0% | 0% | 0% | 0% | 0% | 0% | 0% | 0% | 0% | 0% | 0% | 0 | 0 | 0 | 0 | 0 | 0 | 0 | 0 | 0 | 0 | Based on Campion2023 | Based on Campion2023 | Based on Campion2023 | From Campion2021 | From Campion2021 | From Campion2021 | From Campion2021 | From Campion2021 | From Campion2021 | From Campion2021 | Based on Campion2023 | Based on Campion2023 | Based on Campion2023 | From Campion2021 | From Campion2021 | From Campion2021 | From Campion2021 | From Campion2021 | From Campion2021 | From Campion2021 | Based on Campion2023 | Based on Campion2023 | Based on Campion2023 | From Campion2021 | From Campion2021 | From Campion2021 | From Campion2021 | From Campion2021 | From Campion2021 | From Campion2021 | 0 | 0 | 0 | 0 | 0 | 0 | 0 | 0 | 0 | 0 | 0 | 0 | 0 | 0 | 0 | 0 | 0 | 0 | 0 | 0 | 0 | 0 | 0 | 0 | 0 | 0 | 0 | 0 | 0 | 0 | 0 | 0 | 0 | 0 | 0 | 0 | 0 | 0 | 0 | 0 | 0 | 0 | 0 | 0 | 0 | 0 | 0 | 0 | 0 | 0 | 0 | 0 | 0 | 0 | 0 | 0 | 0 | 0 | 0 | 0
| RPU_Solar_track | NoSubset | Solar tracking | 0 | 0 | Solar_tracking | 0 | - | 0 | 0 | 0 | 0 | 0 | 0 | 0 | 0 | 0 | 0 | 0 | 0 | 0 | 0 | 0 | 0 | 0 | 0 | 0 | 0 | 0 | 0 | 0 | 0 | 0 | 0 | 0 | 0 | 0 | 0 | 0 | 0 | 0 | 0 | 0 | 0 | 0% | 0% | 0% | 0% | 0% | 0% | 0% | 0% | 0% | 0% | 0% | 0% | 0% | 0% | 0% | 0% | 0% | 0% | 0% | 0% | 0% | 0% | 0% | 0% | 0% | 0% | 0% | 0% | 0% | 0% | 0 | 0 | 0 | 0 | 0 | 0 | 0 | 0 | 0 | 0 | Based on Campion2023 | Based on Campion2023 | Based on Campion2023 | From Campion2021 | From Campion2021 | From Campion2021 | From Campion2021 | From Campion2021 | From Campion2021 | From Campion2021 | Based on Campion2023 | Based on Campion2023 | Based on Campion2023 | From Campion2021 | From Campion2021 | From Campion2021 | From Campion2021 | From Campion2021 | From Campion2021 | From Campion2021 | Based on Campion2023 | Based on Campion2023 | Based on Campion2023 | From Campion2021 | From Campion2021 | From Campion2021 | From Campion2021 | From Campion2021 | From Campion2021 | From Campion2021 | 0 | 0 | 0 | 0 | 0 | 0 | 0 | 0 | 0 | 0 | 0 | 0 | 0 | 0 | 0 | 0 | 0 | 0 | 0 | 0 | 0 | 0 | 0 | 0 | 0 | 0 | 0 | 0 | 0 | 0 | 0 | 0 | 0 | 0 | 0 | 0 | 0 | 0 | 0 | 0 | 0 | 0 | 0 | 0 | 0 | 0 | 0 | 0 | 0 | 0 | 0 | 0 | 0 | 0 | 0 | 0 | 0 | 0 | 0 | 0
| RPU_ON_SP198-HH100 | NoSubset | ON_SP198-HH100 | 0 | 0 | SP198-HH100 | 0 | - | 0 | 0 | 0 | 0 | 0 | 0 | 0 | 0 | 0 | 0 | 0 | 0 | 0 | 0 | 0 | 0 | 0 | 0 | 0 | 0 | 0 | 0 | 0 | 0 | 0 | 0 | 0 | 0 | 0 | 0 | 0 | 0 | 0 | 0 | 0 | 0 | 0% | 0% | 0% | 0% | 0% | 0% | 0% | 0% | 0% | 0% | 0% | 0% | 0% | 0% | 0% | 0% | 0% | 0% | 0% | 0% | 0% | 0% | 0% | 0% | 0% | 0% | 0% | 0% | 0% | 0% | 0 | 0 | 0 | 0 | 0 | 0 | 0 | 0 | 0 | 0 | Based on Campion2023 | Based on Campion2023 | Based on Campion2023 | From Campion2021 | From Campion2021 | From Campion2021 | From Campion2021 | From Campion2021 | From Campion2021 | From Campion2021 | Based on Campion2023 | Based on Campion2023 | Based on Campion2023 | From Campion2021 | From Campion2021 | From Campion2021 | From Campion2021 | From Campion2021 | From Campion2021 | From Campion2021 | Based on Campion2023 | Based on Campion2023 | Based on Campion2023 | From Campion2021 | From Campion2021 | From Campion2021 | From Campion2021 | From Campion2021 | From Campion2021 | From Campion2021 | 0 | 0 | 0 | 0 | 0 | 0 | 0 | 0 | 0 | 0 | 0 | 0 | 0 | 0 | 0 | 0 | 0 | 0 | 0 | 0 | 0 | 0 | 0 | 0 | 0 | 0 | 0 | 0 | 0 | 0 | 0 | 0 | 0 | 0 | 0 | 0 | 0 | 0 | 0 | 0 | 0 | 0 | 0 | 0 | 0 | 0 | 0 | 0 | 0 | 0 | 0 | 0 | 0 | 0 | 0 | 0 | 0 | 0 | 0 | 0
| RPU_ON_SP198-HH150 | NoSubset | ON_SP198-HH150 | 0 | 0 | SP198-HH150 | 0 | - | 0 | 0 | 0 | 0 | 0 | 0 | 0 | 0 | 0 | 0 | 0 | 0 | 0 | 0 | 0 | 0 | 0 | 0 | 0 | 0 | 0 | 0 | 0 | 0 | 0 | 0 | 0 | 0 | 0 | 0 | 0 | 0 | 0 | 0 | 0 | 0 | 0% | 0% | 0% | 0% | 0% | 0% | 0% | 0% | 0% | 0% | 0% | 0% | 0% | 0% | 0% | 0% | 0% | 0% | 0% | 0% | 0% | 0% | 0% | 0% | 0% | 0% | 0% | 0% | 0% | 0% | 0 | 0 | 0 | 0 | 0 | 0 | 0 | 0 | 0 | 0 | Based on Campion2023 | Based on Campion2023 | Based on Campion2023 | From Campion2021 | From Campion2021 | From Campion2021 | From Campion2021 | From Campion2021 | From Campion2021 | From Campion2021 | Based on Campion2023 | Based on Campion2023 | Based on Campion2023 | From Campion2021 | From Campion2021 | From Campion2021 | From Campion2021 | From Campion2021 | From Campion2021 | From Campion2021 | Based on Campion2023 | Based on Campion2023 | Based on Campion2023 | From Campion2021 | From Campion2021 | From Campion2021 | From Campion2021 | From Campion2021 | From Campion2021 | From Campion2021 | 0 | 0 | 0 | 0 | 0 | 0 | 0 | 0 | 0 | 0 | 0 | 0 | 0 | 0 | 0 | 0 | 0 | 0 | 0 | 0 | 0 | 0 | 0 | 0 | 0 | 0 | 0 | 0 | 0 | 0 | 0 | 0 | 0 | 0 | 0 | 0 | 0 | 0 | 0 | 0 | 0 | 0 | 0 | 0 | 0 | 0 | 0 | 0 | 0 | 0 | 0 | 0 | 0 | 0 | 0 | 0 | 0 | 0 | 0 | 0
| RPU_ON_SP237-HH100 | NoSubset | ON_SP237-HH100 | 0 | 0 | SP237-HH100 | 0 | - | 0 | 0 | 0 | 0 | 0 | 0 | 0 | 0 | 0 | 0 | 0 | 0 | 0 | 0 | 0 | 0 | 0 | 0 | 0 | 0 | 0 | 0 | 0 | 0 | 0 | 0 | 0 | 0 | 0 | 0 | 0 | 0 | 0 | 0 | 0 | 0 | 0% | 0% | 0% | 0% | 0% | 0% | 0% | 0% | 0% | 0% | 0% | 0% | 0% | 0% | 0% | 0% | 0% | 0% | 0% | 0% | 0% | 0% | 0% | 0% | 0% | 0% | 0% | 0% | 0% | 0% | 0 | 0 | 0 | 0 | 0 | 0 | 0 | 0 | 0 | 0 | Based on Campion2023 | Based on Campion2023 | Based on Campion2023 | From Campion2021 | From Campion2021 | From Campion2021 | From Campion2021 | From Campion2021 | From Campion2021 | From Campion2021 | Based on Campion2023 | Based on Campion2023 | Based on Campion2023 | From Campion2021 | From Campion2021 | From Campion2021 | From Campion2021 | From Campion2021 | From Campion2021 | From Campion2021 | Based on Campion2023 | Based on Campion2023 | Based on Campion2023 | From Campion2021 | From Campion2021 | From Campion2021 | From Campion2021 | From Campion2021 | From Campion2021 | From Campion2021 | 0 | 0 | 0 | 0 | 0 | 0 | 0 | 0 | 0 | 0 | 0 | 0 | 0 | 0 | 0 | 0 | 0 | 0 | 0 | 0 | 0 | 0 | 0 | 0 | 0 | 0 | 0 | 0 | 0 | 0 | 0 | 0 | 0 | 0 | 0 | 0 | 0 | 0 | 0 | 0 | 0 | 0 | 0 | 0 | 0 | 0 | 0 | 0 | 0 | 0 | 0 | 0 | 0 | 0 | 0 | 0 | 0 | 0 | 0 | 0
| RPU_ON_SP237-HH150 | NoSubset | ON_SP237-HH150 | 0 | 0 | SP237-HH150 | 0 | - | 0 | 0 | 0 | 0 | 0 | 0 | 0 | 0 | 0 | 0 | 0 | 0 | 0 | 0 | 0 | 0 | 0 | 0 | 0 | 0 | 0 | 0 | 0 | 0 | 0 | 0 | 0 | 0 | 0 | 0 | 0 | 0 | 0 | 0 | 0 | 0 | 0% | 0% | 0% | 0% | 0% | 0% | 0% | 0% | 0% | 0% | 0% | 0% | 0% | 0% | 0% | 0% | 0% | 0% | 0% | 0% | 0% | 0% | 0% | 0% | 0% | 0% | 0% | 0% | 0% | 0% | 0 | 0 | 0 | 0 | 0 | 0 | 0 | 0 | 0 | 0 | Based on Campion2023 | Based on Campion2023 | Based on Campion2023 | From Campion2021 | From Campion2021 | From Campion2021 | From Campion2021 | From Campion2021 | From Campion2021 | From Campion2021 | Based on Campion2023 | Based on Campion2023 | Based on Campion2023 | From Campion2021 | From Campion2021 | From Campion2021 | From Campion2021 | From Campion2021 | From Campion2021 | From Campion2021 | Based on Campion2023 | Based on Campion2023 | Based on Campion2023 | From Campion2021 | From Campion2021 | From Campion2021 | From Campion2021 | From Campion2021 | From Campion2021 | From Campion2021 | 0 | 0 | 0 | 0 | 0 | 0 | 0 | 0 | 0 | 0 | 0 | 0 | 0 | 0 | 0 | 0 | 0 | 0 | 0 | 0 | 0 | 0 | 0 | 0 | 0 | 0 | 0 | 0 | 0 | 0 | 0 | 0 | 0 | 0 | 0 | 0 | 0 | 0 | 0 | 0 | 0 | 0 | 0 | 0 | 0 | 0 | 0 | 0 | 0 | 0 | 0 | 0 | 0 | 0 | 0 | 0 | 0 | 0 | 0 | 0
| RPU_ON_SP277-HH100 | NoSubset | ON_SP277-HH100 | 0 | 0 | SP277-HH100 | 0 | - | 0 | 0 | 0 | 0 | 0 | 0 | 0 | 0 | 0 | 0 | 0 | 0 | 0 | 0 | 0 | 0 | 0 | 0 | 0 | 0 | 0 | 0 | 0 | 0 | 0 | 0 | 0 | 0 | 0 | 0 | 0 | 0 | 0 | 0 | 0 | 0 | 0% | 0% | 0% | 0% | 0% | 0% | 0% | 0% | 0% | 0% | 0% | 0% | 0% | 0% | 0% | 0% | 0% | 0% | 0% | 0% | 0% | 0% | 0% | 0% | 0% | 0% | 0% | 0% | 0% | 0% | 0 | 0 | 0 | 0 | 0 | 0 | 0 | 0 | 0 | 0 | Based on Campion2023 | Based on Campion2023 | Based on Campion2023 | From Campion2021 | From Campion2021 | From Campion2021 | From Campion2021 | From Campion2021 | From Campion2021 | From Campion2021 | Based on Campion2023 | Based on Campion2023 | Based on Campion2023 | From Campion2021 | From Campion2021 | From Campion2021 | From Campion2021 | From Campion2021 | From Campion2021 | From Campion2021 | Based on Campion2023 | Based on Campion2023 | Based on Campion2023 | From Campion2021 | From Campion2021 | From Campion2021 | From Campion2021 | From Campion2021 | From Campion2021 | From Campion2021 | 0 | 0 | 0 | 0 | 0 | 0 | 0 | 0 | 0 | 0 | 0 | 0 | 0 | 0 | 0 | 0 | 0 | 0 | 0 | 0 | 0 | 0 | 0 | 0 | 0 | 0 | 0 | 0 | 0 | 0 | 0 | 0 | 0 | 0 | 0 | 0 | 0 | 0 | 0 | 0 | 0 | 0 | 0 | 0 | 0 | 0 | 0 | 0 | 0 | 0 | 0 | 0 | 0 | 0 | 0 | 0 | 0 | 0 | 0 | 0
| RPU_ON_SP277-HH150 | NoSubset | ON_SP277-HH150 | 0 | 0 | SP277-HH150 | 0 | - | 0 | 0 | 0 | 0 | 0 | 0 | 0 | 0 | 0 | 0 | 0 | 0 | 0 | 0 | 0 | 0 | 0 | 0 | 0 | 0 | 0 | 0 | 0 | 0 | 0 | 0 | 0 | 0 | 0 | 0 | 0 | 0 | 0 | 0 | 0 | 0 | 0% | 0% | 0% | 0% | 0% | 0% | 0% | 0% | 0% | 0% | 0% | 0% | 0% | 0% | 0% | 0% | 0% | 0% | 0% | 0% | 0% | 0% | 0% | 0% | 0% | 0% | 0% | 0% | 0% | 0% | 0 | 0 | 0 | 0 | 0 | 0 | 0 | 0 | 0 | 0 | Based on Campion2023 | Based on Campion2023 | Based on Campion2023 | From Campion2021 | From Campion2021 | From Campion2021 | From Campion2021 | From Campion2021 | From Campion2021 | From Campion2021 | Based on Campion2023 | Based on Campion2023 | Based on Campion2023 | From Campion2021 | From Campion2021 | From Campion2021 | From Campion2021 | From Campion2021 | From Campion2021 | From Campion2021 | Based on Campion2023 | Based on Campion2023 | Based on Campion2023 | From Campion2021 | From Campion2021 | From Campion2021 | From Campion2021 | From Campion2021 | From Campion2021 | From Campion2021 | 0 | 0 | 0 | 0 | 0 | 0 | 0 | 0 | 0 | 0 | 0 | 0 | 0 | 0 | 0 | 0 | 0 | 0 | 0 | 0 | 0 | 0 | 0 | 0 | 0 | 0 | 0 | 0 | 0 | 0 | 0 | 0 | 0 | 0 | 0 | 0 | 0 | 0 | 0 | 0 | 0 | 0 | 0 | 0 | 0 | 0 | 0 | 0 | 0 | 0 | 0 | 0 | 0 | 0 | 0 | 0 | 0 | 0 | 0 | 0
| RPU_ON_SP321-HH100 | NoSubset | ON_SP321-HH100 | 0 | 0 | SP321-HH100 | 0 | - | 0 | 0 | 0 | 0 | 0 | 0 | 0 | 0 | 0 | 0 | 0 | 0 | 0 | 0 | 0 | 0 | 0 | 0 | 0 | 0 | 0 | 0 | 0 | 0 | 0 | 0 | 0 | 0 | 0 | 0 | 0 | 0 | 0 | 0 | 0 | 0 | 0% | 0% | 0% | 0% | 0% | 0% | 0% | 0% | 0% | 0% | 0% | 0% | 0% | 0% | 0% | 0% | 0% | 0% | 0% | 0% | 0% | 0% | 0% | 0% | 0% | 0% | 0% | 0% | 0% | 0% | 0 | 0 | 0 | 0 | 0 | 0 | 0 | 0 | 0 | 0 | Based on Campion2023 | Based on Campion2023 | Based on Campion2023 | From Campion2021 | From Campion2021 | From Campion2021 | From Campion2021 | From Campion2021 | From Campion2021 | From Campion2021 | Based on Campion2023 | Based on Campion2023 | Based on Campion2023 | From Campion2021 | From Campion2021 | From Campion2021 | From Campion2021 | From Campion2021 | From Campion2021 | From Campion2021 | Based on Campion2023 | Based on Campion2023 | Based on Campion2023 | From Campion2021 | From Campion2021 | From Campion2021 | From Campion2021 | From Campion2021 | From Campion2021 | From Campion2021 | 0 | 0 | 0 | 0 | 0 | 0 | 0 | 0 | 0 | 0 | 0 | 0 | 0 | 0 | 0 | 0 | 0 | 0 | 0 | 0 | 0 | 0 | 0 | 0 | 0 | 0 | 0 | 0 | 0 | 0 | 0 | 0 | 0 | 0 | 0 | 0 | 0 | 0 | 0 | 0 | 0 | 0 | 0 | 0 | 0 | 0 | 0 | 0 | 0 | 0 | 0 | 0 | 0 | 0 | 0 | 0 | 0 | 0 | 0 | 0
| RPU_ON_SP321-HH150 | NoSubset | ON_SP321-HH150 | 0 | 0 | SP321-HH150 | 0 | - | 0 | 0 | 0 | 0 | 0 | 0 | 0 | 0 | 0 | 0 | 0 | 0 | 0 | 0 | 0 | 0 | 0 | 0 | 0 | 0 | 0 | 0 | 0 | 0 | 0 | 0 | 0 | 0 | 0 | 0 | 0 | 0 | 0 | 0 | 0 | 0 | 0% | 0% | 0% | 0% | 0% | 0% | 0% | 0% | 0% | 0% | 0% | 0% | 0% | 0% | 0% | 0% | 0% | 0% | 0% | 0% | 0% | 0% | 0% | 0% | 0% | 0% | 0% | 0% | 0% | 0% | 0 | 0 | 0 | 0 | 0 | 0 | 0 | 0 | 0 | 0 | Based on Campion2023 | Based on Campion2023 | Based on Campion2023 | From Campion2021 | From Campion2021 | From Campion2021 | From Campion2021 | From Campion2021 | From Campion2021 | From Campion2021 | Based on Campion2023 | Based on Campion2023 | Based on Campion2023 | From Campion2021 | From Campion2021 | From Campion2021 | From Campion2021 | From Campion2021 | From Campion2021 | From Campion2021 | Based on Campion2023 | Based on Campion2023 | Based on Campion2023 | From Campion2021 | From Campion2021 | From Campion2021 | From Campion2021 | From Campion2021 | From Campion2021 | From Campion2021 | 0 | 0 | 0 | 0 | 0 | 0 | 0 | 0 | 0 | 0 | 0 | 0 | 0 | 0 | 0 | 0 | 0 | 0 | 0 | 0 | 0 | 0 | 0 | 0 | 0 | 0 | 0 | 0 | 0 | 0 | 0 | 0 | 0 | 0 | 0 | 0 | 0 | 0 | 0 | 0 | 0 | 0 | 0 | 0 | 0 | 0 | 0 | 0 | 0 | 0 | 0 | 0 | 0 | 0 | 0 | 0 | 0 | 0 | 0 | 0
| RPU_OFF_SP379-HH100 | NoSubset | OFF_SP379-HH100 | 0 | 0 | SP379-HH100 | 0 | - | 0 | 0 | 0 | 0 | 0 | 0 | 0 | 0 | 0 | 0 | 0 | 0 | 0 | 0 | 0 | 0 | 0 | 0 | 0 | 0 | 0 | 0 | 0 | 0 | 0 | 0 | 0 | 0 | 0 | 0 | 0 | 0 | 0 | 0 | 0 | 0 | 0% | 0% | 0% | 0% | 0% | 0% | 0% | 0% | 0% | 0% | 0% | 0% | 0% | 0% | 0% | 0% | 0% | 0% | 0% | 0% | 0% | 0% | 0% | 0% | 0% | 0% | 0% | 0% | 0% | 0% | 0 | 0 | 0 | 0 | 0 | 0 | 0 | 0 | 0 | 0 | Based on Campion2023 | Based on Campion2023 | Based on Campion2023 | From Campion2021 | From Campion2021 | From Campion2021 | From Campion2021 | From Campion2021 | From Campion2021 | From Campion2021 | Based on Campion2023 | Based on Campion2023 | Based on Campion2023 | From Campion2021 | From Campion2021 | From Campion2021 | From Campion2021 | From Campion2021 | From Campion2021 | From Campion2021 | Based on Campion2023 | Based on Campion2023 | Based on Campion2023 | From Campion2021 | From Campion2021 | From Campion2021 | From Campion2021 | From Campion2021 | From Campion2021 | From Campion2021 | 0 | 0 | 0 | 0 | 0 | 0 | 0 | 0 | 0 | 0 | 0 | 0 | 0 | 0 | 0 | 0 | 0 | 0 | 0 | 0 | 0 | 0 | 0 | 0 | 0 | 0 | 0 | 0 | 0 | 0 | 0 | 0 | 0 | 0 | 0 | 0 | 0 | 0 | 0 | 0 | 0 | 0 | 0 | 0 | 0 | 0 | 0 | 0 | 0 | 0 | 0 | 0 | 0 | 0 | 0 | 0 | 0 | 0 | 0 | 0
| RPU_OFF_SP379-HH150 | NoSubset | OFF_SP379-HH150 | 0 | 0 | SP379-HH150 | 0 | - | 0 | 0 | 0 | 0 | 0 | 0 | 0 | 0 | 0 | 0 | 0 | 0 | 0 | 0 | 0 | 0 | 0 | 0 | 0 | 0 | 0 | 0 | 0 | 0 | 0 | 0 | 0 | 0 | 0 | 0 | 0 | 0 | 0 | 0 | 0 | 0 | 0% | 0% | 0% | 0% | 0% | 0% | 0% | 0% | 0% | 0% | 0% | 0% | 0% | 0% | 0% | 0% | 0% | 0% | 0% | 0% | 0% | 0% | 0% | 0% | 0% | 0% | 0% | 0% | 0% | 0% | 0 | 0 | 0 | 0 | 0 | 0 | 0 | 0 | 0 | 0 | Based on Campion2023 | Based on Campion2023 | Based on Campion2023 | From Campion2021 | From Campion2021 | From Campion2021 | From Campion2021 | From Campion2021 | From Campion2021 | From Campion2021 | Based on Campion2023 | Based on Campion2023 | Based on Campion2023 | From Campion2021 | From Campion2021 | From Campion2021 | From Campion2021 | From Campion2021 | From Campion2021 | From Campion2021 | Based on Campion2023 | Based on Campion2023 | Based on Campion2023 | From Campion2021 | From Campion2021 | From Campion2021 | From Campion2021 | From Campion2021 | From Campion2021 | From Campion2021 | 0 | 0 | 0 | 0 | 0 | 0 | 0 | 0 | 0 | 0 | 0 | 0 | 0 | 0 | 0 | 0 | 0 | 0 | 0 | 0 | 0 | 0 | 0 | 0 | 0 | 0 | 0 | 0 | 0 | 0 | 0 | 0 | 0 | 0 | 0 | 0 | 0 | 0 | 0 | 0 | 0 | 0 | 0 | 0 | 0 | 0 | 0 | 0 | 0 | 0 | 0 | 0 | 0 | 0 | 0 | 0 | 0 | 0 | 0 | 0
| RPU_OFF_SP450-HH100 | NoSubset | OFF_SP450-HH100 | 0 | 0 | SP450-HH100 | 0 | - | 0 | 0 | 0 | 0 | 0 | 0 | 0 | 0 | 0 | 0 | 0 | 0 | 0 | 0 | 0 | 0 | 0 | 0 | 0 | 0 | 0 | 0 | 0 | 0 | 0 | 0 | 0 | 0 | 0 | 0 | 0 | 0 | 0 | 0 | 0 | 0 | 0% | 0% | 0% | 0% | 0% | 0% | 0% | 0% | 0% | 0% | 0% | 0% | 0% | 0% | 0% | 0% | 0% | 0% | 0% | 0% | 0% | 0% | 0% | 0% | 0% | 0% | 0% | 0% | 0% | 0% | 0 | 0 | 0 | 0 | 0 | 0 | 0 | 0 | 0 | 0 | Based on Campion2023 | Based on Campion2023 | Based on Campion2023 | From Campion2021 | From Campion2021 | From Campion2021 | From Campion2021 | From Campion2021 | From Campion2021 | From Campion2021 | Based on Campion2023 | Based on Campion2023 | Based on Campion2023 | From Campion2021 | From Campion2021 | From Campion2021 | From Campion2021 | From Campion2021 | From Campion2021 | From Campion2021 | Based on Campion2023 | Based on Campion2023 | Based on Campion2023 | From Campion2021 | From Campion2021 | From Campion2021 | From Campion2021 | From Campion2021 | From Campion2021 | From Campion2021 | 0 | 0 | 0 | 0 | 0 | 0 | 0 | 0 | 0 | 0 | 0 | 0 | 0 | 0 | 0 | 0 | 0 | 0 | 0 | 0 | 0 | 0 | 0 | 0 | 0 | 0 | 0 | 0 | 0 | 0 | 0 | 0 | 0 | 0 | 0 | 0 | 0 | 0 | 0 | 0 | 0 | 0 | 0 | 0 | 0 | 0 | 0 | 0 | 0 | 0 | 0 | 0 | 0 | 0 | 0 | 0 | 0 | 0 | 0 | 0
| RPU_OFF_SP450-HH150 | NoSubset | OFF_SP450-HH150 | 0 | 0 | SP450-HH150 | 0 | - | 0 | 0 | 0 | 0 | 0 | 0 | 0 | 0 | 0 | 0 | 0 | 0 | 0 | 0 | 0 | 0 | 0 | 0 | 0 | 0 | 0 | 0 | 0 | 0 | 0 | 0 | 0 | 0 | 0 | 0 | 0 | 0 | 0 | 0 | 0 | 0 | 0% | 0% | 0% | 0% | 0% | 0% | 0% | 0% | 0% | 0% | 0% | 0% | 0% | 0% | 0% | 0% | 0% | 0% | 0% | 0% | 0% | 0% | 0% | 0% | 0% | 0% | 0% | 0% | 0% | 0% | 0 | 0 | 0 | 0 | 0 | 0 | 0 | 0 | 0 | 0 | Based on Campion2023 | Based on Campion2023 | Based on Campion2023 | From Campion2021 | From Campion2021 | From Campion2021 | From Campion2021 | From Campion2021 | From Campion2021 | From Campion2021 | Based on Campion2023 | Based on Campion2023 | Based on Campion2023 | From Campion2021 | From Campion2021 | From Campion2021 | From Campion2021 | From Campion2021 | From Campion2021 | From Campion2021 | Based on Campion2023 | Based on Campion2023 | Based on Campion2023 | From Campion2021 | From Campion2021 | From Campion2021 | From Campion2021 | From Campion2021 | From Campion2021 | From Campion2021 | 0 | 0 | 0 | 0 | 0 | 0 | 0 | 0 | 0 | 0 | 0 | 0 | 0 | 0 | 0 | 0 | 0 | 0 | 0 | 0 | 0 | 0 | 0 | 0 | 0 | 0 | 0 | 0 | 0 | 0 | 0 | 0 | 0 | 0 | 0 | 0 | 0 | 0 | 0 | 0 | 0 | 0 | 0 | 0 | 0 | 0 | 0 | 0 | 0 | 0 | 0 | 0 | 0 | 0 | 0 | 0 | 0 | 0 | 0 | 0
| RPU_CSP_tower | NoSubset | CSP_tower | 0 | 0 | CSP_tower | 0 | - | 0 | 0 | 0 | 0 | 0 | 0 | 0 | 0 | 0 | 0 | 0 | 0 | 0 | 0 | 0 | 0 | 0 | 0 | 0 | 0 | 0 | 0 | 0 | 0 | 0 | 0 | 0 | 0 | 0 | 0 | 0 | 0 | 0 | 0 | 0 | 0 | 0% | 0% | 0% | 0% | 0% | 0% | 0% | 0% | 0% | 0% | 0% | 0% | 0% | 0% | 0% | 0% | 0% | 0% | 0% | 0% | 0% | 0% | 0% | 0% | 0% | 0% | 0% | 0% | 0% | 0% | 0 | 0 | 0 | 0 | 0 | 0 | 0 | 0 | 0 | 0 | 0 | 0 | 0 | 0 | 0 | 0 | 0 | 0 | 0 | 0 | 0 | 0 | 0 | 0 | 0 | 0 | 0 | 0 | 0 | 0 | 0 | 0 | 0 | 0 | 0 | 0 | 0 | 0 | 0 | 0 | 0 | 0 | 0 | 0 | 0 | 0 | 0 | 0 | 0 | 0 | 0 | 0 | 0 | 0 | 0 | 0 | 0 | 0 | 0 | 0 | Including TES | 0 | 0 | 0 | 0 | 0 | 0 | 0 | 0 | 0 | 0 | 0 | 0 | 0 | 0 | 0 | 0 | 0 | 0 | 0 | 0 | 0 | 0 | 0 | 0 | 0 | 0 | 0 | 0 | 0 | 0 | 0 | 0 | 0 | 0 | 0 | 0 | 0 | 0 | 0
| Stor_in | NoSubset | Charge TES | 0 | 0 | Charge_TES | 0 | - | 0 | 0 | 0 | 0 | 0 | 0 | 0 | 0 | 0 | 0 | 0 | 0 | 0 | 0 | 0 | 0 | 0 | 0 | 0 | 0 | 0 | 0 | 0 | 0 | 0 | 0 | 0 | 0 | 0 | 0 | 0 | 0 | 0 | 0 | 0 | 0 | 0% | 0% | 0% | 0% | 0% | 0% | 0% | 0% | 0% | 0% | 0% | 0% | 0% | 0% | 0% | 0% | 0% | 0% | 0% | 0% | 0% | 0% | 0% | 0% | 0% | 0% | 0% | 0% | 0% | 0% | 0 | 0 | 0 | 0 | 0 | 0 | 0 | 0 | 0 | 0 | 0 | 0 | 0 | 0 | 0 | 0 | 0 | 0 | 0 | 0 | 0 | 0 | 0 | 0 | 0 | 0 | 0 | 0 | 0 | 0 | 0 | 0 | 0 | 0 | 0 | 0 | 0 | 0 | 0 | 0 | 0 | 0 | 0 | 0 | 0 | 0 | 0 | 0 | 0 | 0 | 0 | 0 | 0 | 0 | 0 | 0 | 0 | 0 | 0 | 0 | 0 | 0 | 0 | 0 | 0 | 0 | 0 | 0 | 0 | 0 | 0 | 0 | 0 | 0 | 0 | 0 | 0 | 0 | 0 | 0 | 0 | 0 | 0 | 0 | 0 | 0 | 0 | 0 | 0 | 0 | 0 | 0 | 0 | 0 | 0 | 0 | 0 | 0 | 0 | 0
| Stor_out | NoSubset | Discharge TES | 0 | 0 | Discharge_TES | 0 | - | 0 | 0 | 0 | 0 | 0 | 0 | 0 | 0 | 0 | 0 | 0 | 0 | 0 | 0 | 0 | 0 | 0 | 0 | 0 | 0 | 0 | 0 | 0 | 0 | 0 | 0 | 0 | 0 | 0 | 0 | 0 | 0 | 0 | 0 | 0 | 0 | 0% | 0% | 0% | 0% | 0% | 0% | 0% | 0% | 0% | 0% | 0% | 0% | 0% | 0% | 0% | 0% | 0% | 0% | 0% | 0% | 0% | 0% | 0% | 0% | 0% | 0% | 0% | 0% | 0% | 0% | 0 | 0 | 0 | 0 | 0 | 0 | 0 | 0 | 0 | 0 | 0 | 0 | 0 | 0 | 0 | 0 | 0 | 0 | 0 | 0 | 0 | 0 | 0 | 0 | 0 | 0 | 0 | 0 | 0 | 0 | 0 | 0 | 0 | 0 | 0 | 0 | 0 | 0 | 0 | 0 | 0 | 0 | 0 | 0 | 0 | 0 | 0 | 0 | 0 | 0 | 0 | 0 | 0 | 0 | 0 | 0 | 0 | 0 | 0 | 0 | 0 | 0 | 0 | 0 | 0 | 0 | 0 | 0 | 0 | 0 | 0 | 0 | 0 | 0 | 0 | 0 | 0 | 0 | 0 | 0 | 0 | 0 | 0 | 0 | 0 | 0 | 0 | 0 | 0 | 0 | 0 | 0 | 0 | 0 | 0 | 0 | 0 | 0 | 0 | 0
| Tank | NoSubset | TES | 0 | 0 | TES | 0 | - | 0 | 0 | 0 | 0 | 0 | 0 | 0 | 0 | 0 | 0 | 0 | 0 | 0 | 0 | 0 | 0 | 0 | 0 | 0 | 0 | 0 | 0 | 0 | 0 | 0 | 0 | 0 | 0 | 0 | 0 | 0 | 0 | 0 | 0 | 0 | 0 | 0% | 0% | 0% | 0% | 0% | 0% | 0% | 0% | 0% | 0% | 0% | 0% | 0% | 0% | 0% | 0% | 0% | 0% | 0% | 0% | 0% | 0% | 0% | 0% | 0% | 0% | 0% | 0% | 0% | 0% | 0 | 0 | 0 | 0 | 0 | 0 | 0 | 0 | 0 | 0 | 0 | 0 | 0 | 0 | 0 | 0 | 0 | 0 | 0 | 0 | 0 | 0 | 0 | 0 | 0 | 0 | 0 | 0 | 0 | 0 | 0 | 0 | 0 | 0 | 0 | 0 | 0 | 0 | 0 | 0 | 0 | 0 | 0 | 0 | 0 | 0 | 0 | 0 | 0 | 0 | 0 | 0 | 0 | 0 | 0 | 0 | 0 | 0 | 0 | 0 | 0 | 0 | 0 | 0 | 0 | 0 | 0 | 0 | 0 | 0 | 0 | 0 | 0 | 0 | 0 | 0 | 0 | 0 | 0 | 0 | 0 | 0 | 0 | 0 | 0 | 0 | 0 | 0 | 0 | 0 | 0 | 0 | 0 | 0 | 0 | 0 | 0 | 0 | 0 | 0
| NoSubset | NoSubset | CSP + TES | 0 | 0 | CSP + TES | 0 | - | 0 | 0 | 0 | 0 | 0 | 0 | 0 | 0 | 0 | 0 | 0 | 0 | 0 | 0 | 0 | 0 | 0 | 0 | 0 | 0 | 0 | 0 | 0 | 0 | 0 | 0 | 0 | 0 | 0 | 0 | 0 | 0 | 0 | 0 | 0 | 0 | 0% | 0% | 0% | 0% | 0% | 0% | 0% | 0% | 0% | 0% | 0% | 0% | 0% | 0% | 0% | 0% | 0% | 0% | 0% | 0% | 0% | 0% | 0% | 0% | 0% | 0% | 0% | 0% | 0% | 0% | 0 | 0 | 0 | 0 | 0 | 0 | 0 | 0 | 0 | 0 | 0 | 0 | 0 | 0 | 0 | 0 | 0 | 0 | 0 | 0 | 0 | 0 | 0 | 0 | 0 | 0 | 0 | 0 | 0 | 0 | 0 | 0 | 0 | 0 | 0 | 0 | 0 | 0 | 0 | 0 | 0 | 0 | 0 | 0 | 0 | 0 | 0 | 0 | 0 | 0 | 0 | 0 | 0 | 0 | 0 | 0 | 0 | 0 | 0 | 0 | 0 | 0 | 0 | 0 | 0 | 0 | 0 | 0 | 0 | 0 | 0 | 0 | 0 | 0 | 0 | 0 | 0 | 0 | 0 | 0 | 0 | 0 | 0 | 0 | 0 | 0 | 0 | 0 | 0 | 0 | 0 | 0 | 0 | 0 | 0 | 0 | 0 | 0 | 0 | 0
| PU_Grid_in | Grid_buy | Electricity from the grid | 0 | 0 | Power_from_the_grid | 0 | - | 0 | 0 | 0 | 0 | 0 | 0 | 0 | 0 | 0 | 0 | 0 | 0 | 0 | 0 | 0 | 0 | 0 | 0 | 0 | 0 | 0 | 0 | 0 | 0 | 0 | 0 | 0 | 0 | 0 | 0 | 0 | 0 | 0 | 0 | 0 | 0 | 0% | 0% | 0% | 0% | 0% | 0% | 0% | 0% | 0% | 0% | 0% | 0% | 0% | 0% | 0% | 0% | 0% | 0% | 0% | 0% | 0% | 0% | 0% | 0% | 0% | 0% | 0% | 0% | 0% | 0% | 0 | 0 | 0 | 0 | 0 | 0 | 0 | 0 | 0 | 0 | 0 | 0 | 0 | 0 | 0 | 0 | 0 | 0 | 0 | 0 | 0 | 0 | 0 | 0 | 0 | 0 | 0 | 0 | 0 | 0 | 0 | 0 | 0 | 0 | 0 | 0 | 0 | 0 | 0 | 0 | 0 | 0 | 0 | 0 | 0 | 0 | 0 | 0 | 0 | 0 | 0 | 0 | 0 | 0 | 0 | 0 | 0 | 0 | 0 | 0 | 0 | 0 | 0 | 0 | 0 | 0 | 0 | 0 | 0 | 0 | 0 | 0 | 0 | 0 | 0 | 0 | 0 | 0 | 0 | 0 | 0 | 0 | 0 | 0 | 0 | 0 | 0 | 0 | 0 | 0 | 0 | 0 | 0 | 0 | 0 | 0 | 0 | 0 | 0 | 0
| Grid_out | Grid_sell | Curtailment | 0 | 0 | Curtailment | 0 | - | 0 | 0 | 0 | 0 | 0 | 0 | 0 | 0 | 0 | 0 | 0 | 0 | 0 | 0 | 0 | 0 | 0 | 0 | 0 | 0 | 0 | 0 | 0 | 0 | 0 | 0 | 0 | 0 | 0 | 0 | 0 | 0 | 0 | 0 | 0 | 0 | 0% | 0% | 0% | 0% | 0% | 0% | 0% | 0% | 0% | 0% | 0% | 0% | 0% | 0% | 0% | 0% | 0% | 0% | 0% | 0% | 0% | 0% | 0% | 0% | 0% | 0% | 0% | 0% | 0% | 0% | 0 | 0 | 0 | 0 | 0 | 0 | 0 | 0 | 0 | 0 | 0 | 0 | 0 | 0 | 0 | 0 | 0 | 0 | 0 | 0 | 0 | 0 | 0 | 0 | 0 | 0 | 0 | 0 | 0 | 0 | 0 | 0 | 0 | 0 | 0 | 0 | 0 | 0 | 0 | 0 | 0 | 0 | 0 | 0 | 0 | 0 | 0 | 0 | 0 | 0 | 0 | 0 | 0 | 0 | 0 | 0 | 0 | 0 | 0 | 0 | 0 | 0 | 0 | 0 | 0 | 0 | 0 | 0 | 0 | 0 | 0 | 0 | 0 | 0 | 0 | 0 | 0 | 0 | 0 | 0 | 0 | 0 | 0 | 0 | 0 | 0 | 0 | 0 | 0 | 0 | 0 | 0 | 0 | 0 | 0 | 0 | 0 | 0 | 0 | 0
| PU | NoSubset | Diesel generator | 0 | 0 | Diesel_gen | 0 | - | 0 | 0 | 0 | 0 | 0 | 0 | 0 | 0 | 0 | 0 | 0 | 0 | 0 | 0 | 0 | 0 | 0 | 0 | 0 | 0 | 0 | 0 | 0 | 0 | 0 | 0 | 0 | 0 | 0 | 0 | 0 | 0 | 0 | 0 | 0 | 0 | 0% | 0% | 0% | 0% | 0% | 0% | 0% | 0% | 0% | 0% | 0% | 0% | 0% | 0% | 0% | 0% | 0% | 0% | 0% | 0% | 0% | 0% | 0% | 0% | 0% | 0% | 0% | 0% | 0% | 0% | 0 | 0 | 0 | 0 | 0 | 0 | 0 | 0 | 0 | 0 | 0 | 0 | 0 | 0 | 0 | 0 | 0 | 0 | 0 | 0 | 0 | 0 | 0 | 0 | 0 | 0 | 0 | 0 | 0 | 0 | 0 | 0 | 0 | 0 | 0 | 0 | 0 | 0 | 0 | 0 | 0 | 0 | 0 | 0 | 0 | 0 | 0 | 0 | 0 | 0 | 0 | 0 | 0 | 0 | 0 | 0 | 0 | 0 | 0 | 0 | 0 | 0 | 0 | 0 | 0 | 0 | 0 | 0 | 0 | 0 | 0 | 0 | 0 | 0 | 0 | 0 | 0 | 0 | 0 | 0 | 0 | 0 | 0 | 0 | 0 | 0 | 0 | 0 | 0 | 0 | 0 | 0 | 0 | 0 | 0 | 0 | 0 | 0 | 0 | 0
| Stor_in | NoSubset | Charge batteries | 0 | 0 | Electricity_to_batteries | 0 | - | 0 | 0 | 0 | 0 | 0 | 0 | 0 | 0 | 0 | 0 | 0 | 0 | 0 | 0 | 0 | 0 | 0 | 0 | 0 | 0 | 0 | 0 | 0 | 0 | 0 | 0 | 0 | 0 | 0 | 0 | 0 | 0 | 0 | 0 | 0 | 0 | 0% | 0% | 0% | 0% | 0% | 0% | 0% | 0% | 0% | 0% | 0% | 0% | 0% | 0% | 0% | 0% | 0% | 0% | 0% | 0% | 0% | 0% | 0% | 0% | 0% | 0% | 0% | 0% | 0% | 0% | Based on Induspart2023 | Based on Induspart2023 | Based on Induspart2023 | Based on Induspart2023 | Based on Induspart2023 | Based on Induspart2023 | Based on Induspart2023 | Based on Induspart2023 | Based on Induspart2023 | Based on Induspart2023 | 0 | 0 | 0 | 0 | 0 | 0 | 0 | 0 | 0 | 0 | 0 | 0 | 0 | 0 | 0 | 0 | 0 | 0 | 0 | 0 | 0 | 0 | 0 | 0 | 0 | 0 | 0 | 0 | 0 | 0 | 0 | 0 | 0 | 0 | 0 | 0 | 0 | 0 | 0 | 0 | 0 | 0 | 0 | 0 | 0 | 0 | 0 | 0 | 0 | 0 | 0 | 0 | 0 | 0 | 0 | 0 | 0 | 0 | 0 | 0 | 0 | 0 | 0 | 0 | 0 | 0 | 0 | 0 | 0 | 0 | 0 | 0 | 0 | 0 | 0 | 0 | 0 | 0 | 0 | 0 | 0 | 0 | 0 | 0 | 0 | 0 | 0 | 0 | 0 | 0
| Stor_out | NoSubset | Discharge batteries | 0 | 0 | Electricity_from_batteries | 0 | - | 0 | 0 | 0 | 0 | 0 | 0 | 0 | 0 | 0 | 0 | 0 | 0 | 0 | 0 | 0 | 0 | 0 | 0 | 0 | 0 | 0 | 0 | 0 | 0 | 0 | 0 | 0 | 0 | 0 | 0 | 0 | 0 | 0 | 0 | 0 | 0 | 0% | 0% | 0% | 0% | 0% | 0% | 0% | 0% | 0% | 0% | 0% | 0% | 0% | 0% | 0% | 0% | 0% | 0% | 0% | 0% | 0% | 0% | 0% | 0% | 0% | 0% | 0% | 0% | 0% | 0% | Based on Induspart2023 | Based on Induspart2023 | Based on Induspart2023 | Based on Induspart2023 | Based on Induspart2023 | Based on Induspart2023 | Based on Induspart2023 | Based on Induspart2023 | Based on Induspart2023 | Based on Induspart2023 | 0 | 0 | 0 | 0 | 0 | 0 | 0 | 0 | 0 | 0 | 0 | 0 | 0 | 0 | 0 | 0 | 0 | 0 | 0 | 0 | 0 | 0 | 0 | 0 | 0 | 0 | 0 | 0 | 0 | 0 | 0 | 0 | 0 | 0 | 0 | 0 | 0 | 0 | 0 | 0 | 0 | 0 | 0 | 0 | 0 | 0 | 0 | 0 | 0 | 0 | 0 | 0 | 0 | 0 | 0 | 0 | 0 | 0 | 0 | 0 | 0 | 0 | 0 | 0 | 0 | 0 | 0 | 0 | 0 | 0 | 0 | 0 | 0 | 0 | 0 | 0 | 0 | 0 | 0 | 0 | 0 | 0 | 0 | 0 | 0 | 0 | 0 | 0 | 0 | 0
| Tank | NoSubset | Batteries | 0 | 0 | Electricity_stored | 0 | - | 0 | 0 | 0 | 0 | 0 | 0 | 0 | 0 | 0 | 0 | 0 | 0 | 0 | 0 | 0 | 0 | 0 | 0 | 0 | 0 | 0 | 0 | 0 | 0 | 0 | 0 | 0 | 0 | 0 | 0 | 0 | 0 | 0 | 0 | 0 | 0 | Based on communication with industrial partners | Based on communication with industrial partners | Based on communication with industrial partners | Based on communication with industrial partners | Based on communication with industrial partners | Based on communication with industrial partners | Based on communication with industrial partners | Based on communication with industrial partners | Based on communication with industrial partners | Based on communication with industrial partners | 0% | 0% | 0% | 0% | 0% | 0% | 0% | 0% | 0% | 0% | 0% | 0% | 0% | 0% | 0% | 0% | 0% | 0% | 0% | 0% | 0 | 0 | 0 | 0 | 0 | 0 | 0 | 0 | 0 | 0 | From Induspart2023 with high logistics and ground work costs | From Induspart2023 | From Induspart2023 with low lithium prices | From DEAstor2020 | From Induspart2023 assuming low lithium price | Low cost estimatiom from Ikaheimo2018 | 0 | Medium estimate from DEAstor2020 | From Induspart2023 assuming low lithium price assuming same values as of 2030 | Low cost estimatiom from Ikaheimo2018 (assumed the same as of 2030) | 2% Capex based on Induspart2023 | 1.5% Capex based on Induspart2023 | 1% Capex based on Induspart2023 | 2% Capex based on Induspart2023 | 1.5% Capex based on Induspart2023 | 1% Capex based on Induspart2023 | 0 | 2% Capex based on Induspart2023 | 1.5% Capex based on Induspart2023 | 1% Capex based on Induspart2023 | 0 | 0 | 0 | 0 | 0 | 0 | 0 | 0 | 0 | 0 | 0 | 0 | 0 | 0 | 0 | 0 | 0 | 0 | 0 | 0 | 0 | 0 | 0 | 0 | 0 | 0 | 0 | 0 | 0 | 0 | 0 | 0 | 0 | 0 | No CO2 formula here, check techno-eco file | 0 | 0 | 0 | 0 | 0 | 0 | 0 | 0 | 0 | 0 | 0 | 0 | 0 | 0 | 0 | 0 | 0 | 0 | 0 | 0 | 0 | 0 | 0 | 0 | 0 | 0 | 0 | 0 | 0 | 0 | 0 | 0 | 0 | 0 | 0
Import comments from data sheet and save current file to xlsx

## Sources
Reference tag in the comments and mendeley | Title | Main author | Year | Document type | Reliability | Link (doi is preferred) | Comment
MMZCS2023 | Communication with Mærsk Mc-Kinney Møller Center for Zero Carbon Shipping | Brandon McKenna | 2023 | Database |  |  | Communication with different industry partners. Final value is an "aggregate" of different values from the industry
BhmWP12023 | Assessment of resources available in Bornholm | WP1 | 2023 | Report
Adams2019 | Onboard Type IV Compressed Hydrogen Storage System - Cost and Performance Status (19008) | Adams | 2019 | Record 19008 NREL |  | https://www.hydrogen.energy.gov/program_records.html?print
Papadias2021 | Bulk storage of hydrogen | Papadias | 2021 | Article |  | https://www.sciencedirect.com/science/article/pii/S0360319921030834
Armijo2020 | Flexible production of green hydrogen and ammonia from variable solar and wind energy:Case study of Chile and Argentina | Armijo | 2020 | Article |  | https://doi.org/10.1016/j.ijhydene.2019.11.028
IEA2019 | IEA The future of hydrogen 2019 | IEA | 2019 | IEA Report |  | https://webstore.iea.org/the-future-of-hydrogen
Campion2023 | Techno-economic assessment of green ammonia production with different wind and solar potentials | Campion | 2023 | Article |  | https://doi.org/10.1016/j.rser.2022.113057
Induspart2023 | Communication with industrial partners | Induspart | 2023 | Database
NREL2020 | Annual technlogy baseline for hydrogen | NREL | 2020 | Webpage |  | https://atb.nrel.gov/transportation/2020/hydrogen | Data validated by industrial partners
Ikäheimo2018 | Power-to-ammonia in future North European 100 % renewable power and heat system | Ikäheimo | 2018 | Paper |  | https://www.sciencedirect.com/science/article/pii/S0360319918319931
DEAstor2020 | Technology data for energy storage | DEA | 2020 | Report/Catalogue |  | https://ens.dk/en/our-services/projections-and-models/technology-data/technology-data-energy-storage
Campion2021 | MarE-fuel: LCOE and optimal electricity supply strategies for P2X plants | Campion | 2021 | Report |  | https://backend.orbit.dtu.dk/ws/portalfiles/portal/264043718/MarE_Fuel_LCOE_and_optimal_electricity_supply_strategies_for_P2X_plants.pdf
https://doi.org/10.1038/s41560-020-00771-9
https://www.iea.org/reports/world-energy-outlook-2020
https://doi.org/10.1016/j.egypro.2017.03.1111
https://www.nrel.gov/docs/fy04osti/35404.pdf
https://www.nature.com/articles/s41558-021-01032-7
https://www.cei.washington.edu/education/science-of-solar/battery-technology/
https://www.iea.org/reports/net-zero-by-2050
https://www.hydrogen.energy.gov/pdfs/progress13/xi_5_elgowainy_2013.pdf
https://ens.dk/en/our-services/projections-and-models/technology-data/technology-data-industrial-process-heat-and
https://www.sciencedirect.com/science/article/pii/B9781782423645000075
https://www.sciencedirect.com/science/article/pii/S0360319921030834
https://ens.dk/en/our-services/projections-and-models/technology-data/technology-data-generation-electricity-and
https://ens.dk/en/our-services/projections-and-models/technology-data/technology-data-renewable-fuels
https://ens.dk/en/our-services/projections-and-models/technology-data/technology-data-carbon-capture-transport-and
https://op.europa.eu/en/publication-detail/-/publication/1f55ca82-3451-11e6-969e-01aa75ed71a1/language-en
https://www.nordicenergy.org/project/np2x/
http://dx.doi.org/10.2139/ssrn.4154006
https://orbit.dtu.dk/en/projects/electro-fuels-for-long-range-maritime-transport
https://www.danskfjernvarme.dk/groen-energi/analyser/210512-power-to-x-og-fjernvarme