## Data_base_case
Average grid emissions (yes=1 ; no =0) | 0 | Scale (for economy of scales)
CO2 % compared to 2020 | 2030 | 2040 | 2050
100% | 100% | 100% | 100%
Red: Don't change the name without changing the Julia code |  |  |  |  | Used (1 or 0) | Unit tag | Yearly demand (kg fuel) | Produced from | El balance | Heat balance | Process heat balance | H2 balance | CSP balance | Max Capacity | Fuel production rate (kg output/kg input) | [9 empty] | Heat generated (kWh/output) | [9 empty] | Process heat generated (kWh/output) | [9 empty] | Load min (% of max capacity) | [9 empty] | Ramp up (% of capacity /h) | [9 empty] | Ramp down (% of capacity /h) | [9 empty] | Electrical consumption (kWh/output) | [9 empty] | Investment (EUR/Capacity installed) | [9 empty] | Fixed cost (EUR/Capacity installed/y) | [9 empty] | Variable cost (EUR/Output) | [9 empty] | Fuel selling price (EUR/output) | [9 empty] | Fuel buying price (EUR/output) | [9 empty] | CO2e infrastructure (kg CO2e/Capacity/y) | [9 empty] | CO2e process (kg CO2e/output) | [9 empty] | Land use (m2/Capacity) | [9 empty] | Annuity factor
| Subsets | Subsets_2 | Type of units | Parameters--> | Used (1 or 0) | Unit tag | Yearly demand (kg fuel) | Produced from | El balance | Heat balance | Process heat balance | H2 balance | CSP balance | Max Capacity | Fuel production rate (kg output/kg input) | Fuel production rate (kg output/kg input) | Fuel production rate (kg output/kg input) | Fuel production rate (kg output/kg input) | Fuel production rate (kg output/kg input) | Fuel production rate (kg output/kg input) | Fuel production rate (kg output/kg input) | Fuel production rate (kg output/kg input) | Fuel production rate (kg output/kg input) | Fuel production rate (kg output/kg input) | Heat generated (kWh/output) | Heat generated (kWh/output) | Heat generated (kWh/output) | Heat generated (kWh/output) | Heat generated (kWh/output) | Heat generated (kWh/output) | Heat generated (kWh/output) | Heat generated (kWh/output) | Heat generated (kWh/output) | Heat generated (kWh/output) | Process heat generated (kWh/output) | Process heat generated (kWh/output) | Process heat generated (kWh/output) | Process heat generated (kWh/output) | Process heat generated (kWh/output) | Process heat generated (kWh/output) | Process heat generated (kWh/output) | Process heat generated (kWh/output) | Process heat generated (kWh/output) | Process heat generated (kWh/output) | Load min (% of max capacity) | Load min (% of max capacity) | Load min (% of max capacity) | Load min (% of max capacity) | Load min (% of max capacity) | Load min (% of max capacity) | Load min (% of max capacity) | Load min (% of max capacity) | Load min (% of max capacity) | Load min (% of max capacity) | Ramp up (% of capacity /h) | Ramp up (% of capacity /h) | Ramp up (% of capacity /h) | Ramp up (% of capacity /h) | Ramp up (% of capacity /h) | Ramp up (% of capacity /h) | Ramp up (% of capacity /h) | Ramp up (% of capacity /h) | Ramp up (% of capacity /h) | Ramp up (% of capacity /h) | Ramp down (% of capacity /h) | Ramp down (% of capacity /h) | Ramp down (% of capacity /h) | Ramp down (% of capacity /h) | Ramp down (% of capacity /h) | Ramp down (% of capacity /h) | Ramp down (% of capacity /h) | Ramp down (% of capacity /h) | Ramp down (% of capacity /h) | Ramp down (% of capacity /h) | Electrical consumption (kWh/output) | Electrical consumption (kWh/output) | Electrical consumption (kWh/output) | Electrical consumption (kWh/output) | Electrical consumption (kWh/output) | Electrical consumption (kWh/output) | Electrical consumption (kWh/output) | Electrical consumption (kWh/output) | Electrical consumption (kWh/output) | Electrical consumption (kWh/output) | Investment (EUR/Capacity installed) | Investment (EUR/Capacity installed) | Investment (EUR/Capacity installed) | Investment (EUR/Capacity installed) | Investment (EUR/Capacity installed) | Investment (EUR/Capacity installed) | Investment (EUR/Capacity installed) | Investment (EUR/Capacity installed) | Investment (EUR/Capacity installed) | Investment (EUR/Capacity installed) | Fixed cost (EUR/Capacity installed/y) | Fixed cost (EUR/Capacity installed/y) | Fixed cost (EUR/Capacity installed/y) | Fixed cost (EUR/Capacity installed/y) | Fixed cost (EUR/Capacity installed/y) | Fixed cost (EUR/Capacity installed/y) | Fixed cost (EUR/Capacity installed/y) | Fixed cost (EUR/Capacity installed/y) | Fixed cost (EUR/Capacity installed/y) | Fixed cost (EUR/Capacity installed/y) | Variable cost (EUR/Output) | Variable cost (EUR/Output) | Variable cost (EUR/Output) | Variable cost (EUR/Output) | Variable cost (EUR/Output) | Variable cost (EUR/Output) | Variable cost (EUR/Output) | Variable cost (EUR/Output) | Variable cost (EUR/Output) | Variable cost (EUR/Output) | Fuel selling price (EUR/output) | Fuel selling price (EUR/output) | Fuel selling price (EUR/output) | Fuel selling price (EUR/output) | Fuel selling price (EUR/output) | Fuel selling price (EUR/output) | Fuel selling price (EUR/output) | Fuel selling price (EUR/output) | Fuel selling price (EUR/output) | Fuel selling price (EUR/output) | Fuel buying price (EUR/output) | Fuel buying price (EUR/output) | Fuel buying price (EUR/output) | Fuel buying price (EUR/output) | Fuel buying price (EUR/output) | Fuel buying price (EUR/output) | Fuel buying price (EUR/output) | Fuel buying price (EUR/output) | Fuel buying price (EUR/output) | Fuel buying price (EUR/output) | CO2e infrastructure (kg CO2e/Capacity/y) | CO2e infrastructure (kg CO2e/Capacity/y) | CO2e infrastructure (kg CO2e/Capacity/y) | CO2e infrastructure (kg CO2e/Capacity/y) | CO2e infrastructure (kg CO2e/Capacity/y) | CO2e infrastructure (kg CO2e/Capacity/y) | CO2e infrastructure (kg CO2e/Capacity/y) | CO2e infrastructure (kg CO2e/Capacity/y) | CO2e infrastructure (kg CO2e/Capacity/y) | CO2e infrastructure (kg CO2e/Capacity/y) | CO2e process (kg CO2e/output) | CO2e process (kg CO2e/output) | CO2e process (kg CO2e/output) | CO2e process (kg CO2e/output) | CO2e process (kg CO2e/output) | CO2e process (kg CO2e/output) | CO2e process (kg CO2e/output) | CO2e process (kg CO2e/output) | CO2e process (kg CO2e/output) | CO2e process (kg CO2e/output) | Land use (m2/Capacity) | Land use (m2/Capacity) | Land use (m2/Capacity) | Land use (m2/Capacity) | Land use (m2/Capacity) | Land use (m2/Capacity) | Land use (m2/Capacity) | Land use (m2/Capacity) | Land use (m2/Capacity) | Land use (m2/Capacity) | Annuity factor | Annuity factor | Annuity factor | Annuity factor | Annuity factor | Annuity factor | Annuity factor | Annuity factor | Annuity factor | Annuity factor
|  |  |  | Year--> | All | All | All | All | All | All | All | All | All | All | 2025 worst | 2025 bench | 2025 best | 2030 worst | 2030 bench | 2030 best | 2040 bench | 2050 worst | 2050 bench | 2050 best | 2025 worst | 2025 bench | 2025 best | 2030 worst | 2030 bench | 2030 best | 2040 bench | 2050 worst | 2050 bench | 2050 best | 2025 worst | 2025 bench | 2025 best | 2030 worst | 2030 bench | 2030 best | 2040 bench | 2050 worst | 2050 bench | 2050 best | 2025 worst | 2025 bench | 2025 best | 2030 worst | 2030 bench | 2030 best | 2040 bench | 2050 worst | 2050 bench | 2050 best | 2025 worst | 2025 bench | 2025 best | 2030 worst | 2030 bench | 2030 best | 2040 bench | 2050 worst | 2050 bench | 2050 best | 2025 worst | 2025 bench | 2025 best | 2030 worst | 2030 bench | 2030 best | 2040 bench | 2050 worst | 2050 bench | 2050 best | 2025 worst | 2025 bench | 2025 best | 2030 worst | 2030 bench | 2030 best | 2040 bench | 2050 worst | 2050 bench | 2050 best | 2025 worst | 2025 bench | 2025 best | 2030 worst | 2030 bench | 2030 best | 2040 bench | 2050 worst | 2050 bench | 2050 best | 2025 worst | 2025 bench | 2025 best | 2030 worst | 2030 bench | 2030 best | 2040 bench | 2050 worst | 2050 bench | 2050 best | 2025 worst | 2025 bench | 2025 best | 2030 worst | 2030 bench | 2030 best | 2040 bench | 2050 worst | 2050 bench | 2050 best | 2025 worst | 2025 bench | 2025 best | 2030 worst | 2030 bench | 2030 best | 2040 bench | 2050 worst | 2050 bench | 2050 best | 2025 worst | 2025 bench | 2025 best | 2030 worst | 2030 bench | 2030 best | 2040 bench | 2050 worst | 2050 bench | 2050 best | 2025 worst | 2025 bench | 2025 best | 2030 worst | 2030 bench | 2030 best | 2040 bench | 2050 worst | 2050 bench | 2050 best | 2025 worst | 2025 bench | 2025 best | 2030 worst | 2030 bench | 2030 best | 2040 bench | 2050 worst | 2050 bench | 2050 best | 2025 worst | 2025 bench | 2025 best | 2030 worst | 2030 bench | 2030 best | 2040 bench | 2050 worst | 2050 bench | 2050 best | 2025 worst | 2025 bench | 2025 best | 2030 worst | 2030 bench | 2030 best | 2040 bench | 2050 worst | 2050 bench | 2050 best
[5 empty] | Used (1 or 0)All | Unit tagAll | Yearly demand (kg fuel)All | Produced fromAll | El balanceAll | Heat balanceAll | Process heat balanceAll | H2 balanceAll | CSP balanceAll | Max CapacityAll | Fuel production rate (kg output/kg input)2025 worst | Fuel production rate (kg output/kg input)2025 bench | Fuel production rate (kg output/kg input)2025 best | Fuel production rate (kg output/kg input)2030 worst | Fuel production rate (kg output/kg input)2030 bench | Fuel production rate (kg output/kg input)2030 best | Fuel production rate (kg output/kg input)2040 bench | Fuel production rate (kg output/kg input)2050 worst | Fuel production rate (kg output/kg input)2050 bench | Fuel production rate (kg output/kg input)2050 best | Heat generated (kWh/output)2025 worst | Heat generated (kWh/output)2025 bench | Heat generated (kWh/output)2025 best | Heat generated (kWh/output)2030 worst | Heat generated (kWh/output)2030 bench | Heat generated (kWh/output)2030 best | Heat generated (kWh/output)2040 bench | Heat generated (kWh/output)2050 worst | Heat generated (kWh/output)2050 bench | Heat generated (kWh/output)2050 best | Process heat generated (kWh/output)2025 worst | Process heat generated (kWh/output)2025 bench | Process heat generated (kWh/output)2025 best | Process heat generated (kWh/output)2030 worst | Process heat generated (kWh/output)2030 bench | Process heat generated (kWh/output)2030 best | Process heat generated (kWh/output)2040 bench | Process heat generated (kWh/output)2050 worst | Process heat generated (kWh/output)2050 bench | Process heat generated (kWh/output)2050 best | Load min (% of max capacity)2025 worst | Load min (% of max capacity)2025 bench | Load min (% of max capacity)2025 best | Load min (% of max capacity)2030 worst | Load min (% of max capacity)2030 bench | Load min (% of max capacity)2030 best | Load min (% of max capacity)2040 bench | Load min (% of max capacity)2050 worst | Load min (% of max capacity)2050 bench | Load min (% of max capacity)2050 best | Ramp up (% of capacity /h)2025 worst | Ramp up (% of capacity /h)2025 bench | Ramp up (% of capacity /h)2025 best | Ramp up (% of capacity /h)2030 worst | Ramp up (% of capacity /h)2030 bench | Ramp up (% of capacity /h)2030 best | Ramp up (% of capacity /h)2040 bench | Ramp up (% of capacity /h)2050 worst | Ramp up (% of capacity /h)2050 bench | Ramp up (% of capacity /h)2050 best | Ramp down (% of capacity /h)2025 worst | Ramp down (% of capacity /h)2025 bench | Ramp down (% of capacity /h)2025 best | Ramp down (% of capacity /h)2030 worst | Ramp down (% of capacity /h)2030 bench | Ramp down (% of capacity /h)2030 best | Ramp down (% of capacity /h)2040 bench | Ramp down (% of capacity /h)2050 worst | Ramp down (% of capacity /h)2050 bench | Ramp down (% of capacity /h)2050 best | Electrical consumption (kWh/output)2025 worst | Electrical consumption (kWh/output)2025 bench | Electrical consumption (kWh/output)2025 best | Electrical consumption (kWh/output)2030 worst | Electrical consumption (kWh/output)2030 bench | Electrical consumption (kWh/output)2030 best | Electrical consumption (kWh/output)2040 bench | Electrical consumption (kWh/output)2050 worst | Electrical consumption (kWh/output)2050 bench | Electrical consumption (kWh/output)2050 best | Investment (EUR/Capacity installed)2025 worst | Investment (EUR/Capacity installed)2025 bench | Investment (EUR/Capacity installed)2025 best | Investment (EUR/Capacity installed)2030 worst | Investment (EUR/Capacity installed)2030 bench | Investment (EUR/Capacity installed)2030 best | Investment (EUR/Capacity installed)2040 bench | Investment (EUR/Capacity installed)2050 worst | Investment (EUR/Capacity installed)2050 bench | Investment (EUR/Capacity installed)2050 best | Fixed cost (EUR/Capacity installed/y)2025 worst | Fixed cost (EUR/Capacity installed/y)2025 bench | Fixed cost (EUR/Capacity installed/y)2025 best | Fixed cost (EUR/Capacity installed/y)2030 worst | Fixed cost (EUR/Capacity installed/y)2030 bench | Fixed cost (EUR/Capacity installed/y)2030 best | Fixed cost (EUR/Capacity installed/y)2040 bench | Fixed cost (EUR/Capacity installed/y)2050 worst | Fixed cost (EUR/Capacity installed/y)2050 bench | Fixed cost (EUR/Capacity installed/y)2050 best | Variable cost (EUR/Output)2025 worst | Variable cost (EUR/Output)2025 bench | Variable cost (EUR/Output)2025 best | Variable cost (EUR/Output)2030 worst | Variable cost (EUR/Output)2030 bench | Variable cost (EUR/Output)2030 best | Variable cost (EUR/Output)2040 bench | Variable cost (EUR/Output)2050 worst | Variable cost (EUR/Output)2050 bench | Variable cost (EUR/Output)2050 best | Fuel selling price (EUR/output)2025 worst | Fuel selling price (EUR/output)2025 bench | Fuel selling price (EUR/output)2025 best | Fuel selling price (EUR/output)2030 worst | Fuel selling price (EUR/output)2030 bench | Fuel selling price (EUR/output)2030 best | Fuel selling price (EUR/output)2040 bench | Fuel selling price (EUR/output)2050 worst | Fuel selling price (EUR/output)2050 bench | Fuel selling price (EUR/output)2050 best | Fuel buying price (EUR/output)2025 worst | Fuel buying price (EUR/output)2025 bench | Fuel buying price (EUR/output)2025 best | Fuel buying price (EUR/output)2030 worst | Fuel buying price (EUR/output)2030 bench | Fuel buying price (EUR/output)2030 best | Fuel buying price (EUR/output)2040 bench | Fuel buying price (EUR/output)2050 worst | Fuel buying price (EUR/output)2050 bench | Fuel buying price (EUR/output)2050 best | CO2e infrastructure (kg CO2e/Capacity/y)2025 worst | CO2e infrastructure (kg CO2e/Capacity/y)2025 bench | CO2e infrastructure (kg CO2e/Capacity/y)2025 best | CO2e infrastructure (kg CO2e/Capacity/y)2030 worst | CO2e infrastructure (kg CO2e/Capacity/y)2030 bench | CO2e infrastructure (kg CO2e/Capacity/y)2030 best | CO2e infrastructure (kg CO2e/Capacity/y)2040 bench | CO2e infrastructure (kg CO2e/Capacity/y)2050 worst | CO2e infrastructure (kg CO2e/Capacity/y)2050 bench | CO2e infrastructure (kg CO2e/Capacity/y)2050 best | CO2e process (kg CO2e/output)2025 worst | CO2e process (kg CO2e/output)2025 bench | CO2e process (kg CO2e/output)2025 best | CO2e process (kg CO2e/output)2030 worst | CO2e process (kg CO2e/output)2030 bench | CO2e process (kg CO2e/output)2030 best | CO2e process (kg CO2e/output)2040 bench | CO2e process (kg CO2e/output)2050 worst | CO2e process (kg CO2e/output)2050 bench | CO2e process (kg CO2e/output)2050 best | Land use (m2/Capacity)2025 worst | Land use (m2/Capacity)2025 bench | Land use (m2/Capacity)2025 best | Land use (m2/Capacity)2030 worst | Land use (m2/Capacity)2030 bench | Land use (m2/Capacity)2030 best | Land use (m2/Capacity)2040 bench | Land use (m2/Capacity)2050 worst | Land use (m2/Capacity)2050 bench | Land use (m2/Capacity)2050 best | Annuity factor2025 worst | Annuity factor2025 bench | Annuity factor2025 best | Annuity factor2030 worst | Annuity factor2030 bench | Annuity factor2030 best | Annuity factor2040 bench | Annuity factor2050 worst | Annuity factor2050 bench | Annuity factor2050 best
|  |  |  | Line/Column index | 1 | 2 | 3 | 4 | 5 | 6 | 7 | 8 | 9 | 10 | 11 | 12 | 13 | 14 | 15 | 16 | 17 | 18 | 19 | 20 | 21 | 22 | 23 | 24 | 25 | 26 | 27 | 28 | 29 | 30 | 31 | 32 | 33 | 34 | 35 | 36 | 37 | 38 | 39 | 40 | 41 | 42 | 43 | 44 | 45 | 46 | 47 | 48 | 49 | 50 | 51 | 52 | 53 | 54 | 55 | 56 | 57 | 58 | 59 | 60 | 61 | 62 | 63 | 64 | 65 | 66 | 67 | 68 | 69 | 70 | 71 | 72 | 73 | 74 | 75 | 76 | 77 | 78 | 79 | 80 | 81 | 82 | 83 | 84 | 85 | 86 | 87 | 88 | 89 | 90 | 91 | 92 | 93 | 94 | 95 | 96 | 97 | 98 | 99 | 100 | 101 | 102 | 103 | 104 | 105 | 106 | 107 | 108 | 109 | 110 | 111 | 112 | 113 | 114 | 115 | 116 | 117 | 118 | 119 | 120 | 121 | 122 | 123 | 124 | 125 | 126 | 127 | 128 | 129 | 130 | 131 | 132 | 133 | 134 | 135 | 136 | 137 | 138 | 139 | 140 | 141 | 142 | 143 | 144 | 145 | 146 | 147 | 148 | 149 | 150 | 151 | 152 | 153 | 154 | 155 | 156 | 157 | 158 | 159 | 160 | 161 | 162 | 163 | 164 | 165 | 166 | 167 | 168 | 169 | 170
Non-electrical | Product | NoSubset | CO2 capture DAC | 1 | 1 | CO2 DAC | 0 | Product/Reactant12 | 0 | 0 | 0 | 0 | 0 | 40000 | 1.37 | 1.37 | 1.37 | 1.37 | 1.37 | 1.37 | 1.37 | 1.37 | 1.37 | 1.37 | 0 | 0 | 0 | 0 | 0 | 0 | 0 | 0 | 0 | 0 | 0 | 0 | 0 | 0 | 0 | 0 | 0 | 0 | 0 | 0 | 0% | 0% | 0% | 0% | 0% | 0% | 0% | 0% | 0% | 0% | 100% | 100% | 100% | 100% | 100% | 100% | 100% | 100% | 100% | 100% | 100% | 100% | 100% | 100% | 100% | 100% | 100% | 100% | 100% | 100% | 0.5 | 0.5 | 0.2 | 0.47 | 0.47 | 0.47 | 0.45 | 0.43 | 0.43 | 0.43 | 7000 | 7000 | 7000 | 6000 | 6000 | 6000 | 5000 | 4000 | 4000 | 4000 | 350 | 350 | 350 | 0 | 300 | 0 | 250 | 0 | 200 | 0 | 0 | 0 | 0 | 0 | 0 | 0 | 0 | 0 | 0 | 0 | 0 | 0 | 0 | 0 | 0 | 0 | 0 | 0 | 0 | 0 | 0 | 0 | 0 | 0 | 0 | 0 | 0 | 0 | 0 | 0 | 0 | 0 | 0 | 0 | 0 | 0 | 0 | 0 | 0 | 0 | 0.00568 | 0.00568 | 0.00568 | 0 | 0.00568 | 0 | 0.00568 | 0 | 0.00568 | 0 | 0 | 0 | 0 | 0 | 0 | 0 | 0 | 0 | 0 | 0 | 0.10185 | 0.10185 | 0.10185 | 0.10185 | 0.10185 | 0.10185 | 0.10185 | 0.10185 | 0.10185 | 0.10185
| Product | NoSubset | CO2 capture PS | 2 | 1 | CO2 PS | 0 | Product/Reactant12 | 0 | 0 | 0 | 0 | 0 | 40000 | 1.37 | 1.37 | 1.37 | 1.37 | 1.37 | 1.37 | 1.37 | 1.37 | 1.37 | 1.37 | 0 | 0 | 0 | 0 | 0 | 0 | 0 | 0 | 0 | 0 | 0 | 0 | 0 | 0 | 0 | 0 | 0 | 0 | 0 | 0 | 0% | 0% | 0% | 0% | 0% | 0% | 0% | 0% | 0% | 0% | 100% | 100% | 100% | 100% | 100% | 100% | 100% | 100% | 100% | 100% | 100% | 100% | 100% | 100% | 100% | 100% | 100% | 100% | 100% | 100% | 0 | 0 | 0 | 0 | 0 | 0 | 0 | 0 | 0 | 0 | 0 | 0 | 0 | 0 | 0 | 0 | 0 | 0 | 0 | 0 | 0 | 0 | 0 | 0 | 0 | 0 | 0 | 0 | 0 | 0 | 0 | 0 | 0 | 0 | 0 | 0 | 0 | 0 | 0 | 0 | 0 | 0 | 0 | 0 | 0 | 0 | 0 | 0 | 0 | 0 | 0.154 | 0.154 | 0.154 | 0.131 | 0.131 | 0.131 | 0.0975 | 0.064 | 0.064 | 0.064 | 0 | 0 | 0 | 0 | 0 | 0 | 0 | 0 | 0 | 0 | 0.000284 | 0.000284 | 0.000284 | 0 | 0.000284 | 0 | 0.000284 | 0 | 0.000284 | 0 | 0 | 0 | 0 | 0 | 0 | 0 | 0 | 0 | 0 | 0 | 0 | 0 | 0 | 0 | 0 | 0 | 0 | 0 | 0 | 0
| Product/Reactant12 | Min_demand_MainFuel | MeOH plant CCU | 3 | 1 | MeOH CCU | 13300000 | Reactant2 | 0 | 1 | 0 | 0 | 0 | 20000 | 5.26 | 5.26 | 5.26 | 5.26 | 5.26 | 5.26 | 5.26 | 5.26 | 5.26 | 5.26 | 0.68 | 0.68 | 0.68 | 0.68 | 0.68 | 0.68 | 0.68 | 0.68 | 0.68 | 0.68 | 0.68 | 0.68 | 0.68 | 0.68 | 0.68 | 0.68 | 0.68 | 0.68 | 0.68 | 0.68 | 40% | 40% | 20% | 40% | 20% | 10% | 10% | 10% | 10% | 10% | 20% | 20% | 20% | 60% | 100% | 100% | 100% | 100% | 100% | 100% | 20% | 20% | 20% | 60% | 100% | 100% | 100% | 100% | 100% | 100% | 1.7 | 1.7 | 1.7 | 1.7 | 1.7 | 1.7 | 1.7 | 1.7 | 1.7 | 1.7 | 23668.2 | 23668.2 | 23668.2 | 17532 | 17532 | 17532 | 12929.85 | 8327.7 | 8327.7 | 8327.7 | 946.728 | 946.728 | 946.728 | 701.28 | 701.28 | 701.28 | 517.194 | 333.108 | 333.108 | 333.108 | 0 | 0 | 0 | 0 | 0 | 0 | 0 | 0 | 0 | 0 | 0 | 0 | 0 | 0 | 0 | 0 | 0 | 0 | 0 | 0 | 0 | 0 | 0 | 0 | 0 | 0 | 0 | 0 | 0 | 0 | 18.4747 | 18.4747 | 18.4747 | 0 | 18.4747 | 0 | 18.4747 | 0 | 18.4747 | 0 | 0 | 0 | 0 | 0 | 0 | 0 | 0 | 0 | 0 | 0 | 0 | 0 | 0 | 0 | 0 | 0 | 0 | 0 | 0 | 0 | 0.088496 | 0.088496 | 0.088496 | 0.088496 | 0.088496 | 0.088496 | 0.088496 | 0.088496 | 0.088496 | 0.088496
| Product/Reactant13 | Min_demand_MainFuel | MeOH plant - Biogas | 4 | 1 | MeOH biogas H2 | 29280000 | Reactant2 | 0 | 1 | 0 | 0 | 0 | 20000 | 26.3508 | 26.3508 | 26.3508 | 26.3508 | 26.3508 | 26.3508 | 26.3508 | 26.3508 | 26.3508 | 26.3508 | 0 | 0 | 0 | 0 | 0 | 0 | 0 | 0 | 0 | 0 | 0 | 0 | 0 | 0 | 0 | 0 | 0 | 0 | 0 | 0 | 40% | 40% | 20% | 40% | 20% | 10% | 10% | 10% | 10% | 10% | 20% | 20% | 20% | 60% | 100% | 100% | 100% | 100% | 100% | 100% | 20% | 20% | 20% | 60% | 100% | 100% | 100% | 100% | 100% | 100% | 0 | 0 | 0 | 0 | 0 | 0 | 0 | 0 | 0 | 0 | 15110.9071 | 15110.9071 | 15110.9071 | 15110.9071 | 15110.9071 | 15110.9071 | 15110.9071 | 15110.9071 | 15110.9071 | 15110.9071 | 655.7377 | 655.7377 | 655.7377 | 655.7377 | 655.7377 | 655.7377 | 655.7377 | 655.7377 | 655.7377 | 655.7377 | 0 | 0 | 0 | 0 | 0 | 0 | 0 | 0 | 0 | 0 | 0 | 0 | 0 | 0 | 0 | 0 | 0 | 0 | 0 | 0 | 0 | 0 | 0 | 0 | 0 | 0 | 0 | 0 | 0 | 0 | 0 | 0 | 0 | 0 | 0 | 0 | 0 | 0 | 0 | 0 | 0 | 0 | 0 | 0 | 0 | 0 | 0 | 0 | 0 | 0 | 0 | 0 | 0 | 0 | 0 | 0 | 0 | 0 | 0 | 0 | 0.088496 | 0.088496 | 0.088496 | 0.088496 | 0.088496 | 0.088496 | 0.088496 | 0.088496 | 0.088496 | 0.088496
| Product | NoSubset | Biogas w H2 | 5 | 1 | Biogas w H2 | 36800000 | Product/Reactant13 | 0 | 0 | 0 | 0 | 0 | 40000 | 1.2568 | 1.2568 | 1.2568 | 1.2568 | 1.2568 | 1.2568 | 1.2568 | 1.2568 | 1.2568 | 1.2568 | 0 | 0 | 0 | 0 | 0 | 0 | 0 | 0 | 0 | 0 | 0 | 0 | 0 | 0 | 0 | 0 | 0 | 0 | 0 | 0 | 0% | 0% | 0% | 0% | 0% | 0% | 0% | 0% | 0% | 0% | 100% | 100% | 100% | 100% | 100% | 100% | 100% | 100% | 100% | 100% | 100% | 100% | 100% | 100% | 100% | 100% | 100% | 100% | 100% | 100% | 0 | 0 | 0 | 0 | 0 | 0 | 0 | 0 | 0 | 0 | 0 | 0 | 0 | 0 | 0 | 0 | 0 | 0 | 0 | 0 | 0 | 0 | 0 | 0 | 0 | 0 | 0 | 0 | 0 | 0 | 0 | 0 | 0 | 0 | 0 | 0 | 0 | 0 | 0 | 0 | 0 | 0 | 0 | 0 | 0 | 0 | 0 | 0 | 0 | 0 | 0.503 | 0.357 | 0.277 | 0.503 | 0.357 | 0.277 | 0.43264 | 0.503 | 0.357 | 0.277 | 0 | 0 | 0 | 0 | 0 | 0 | 0 | 0 | 0 | 0 | 0 | 0 | 0 | 0 | 0 | 0 | 0 | 0 | 0 | 0 | 0 | 0 | 0 | 0 | 0 | 0 | 0 | 0 | 0 | 0 | 0 | 0 | 0 | 0 | 0 | 0 | 0 | 0 | 0 | 0
| Product | Min_demand_MainFuel | MeOH plant - Biogas only | 6 | 1 | MeOH biogas | 16019678.0326 | Reactant14 | 0 | 1 | 0 | 0 | 0 | 20000 | 0.43532 | 0.43532 | 0.57 | 0.43532 | 0.43532 | 0.57 | 0.43532 | 0.43532 | 0.43532 | 0.57 | 0.94348 | 0.94348 | 0.94348 | 0.94348 | 0.94348 | 0.94348 | 0.94348 | 0.94348 | 0.94348 | 0.94348 | 0 | 0 | 0 | 0 | 0 | 0 | 0 | 0 | 0 | 0 | 40% | 40% | 20% | 40% | 20% | 10% | 10% | 10% | 10% | 10% | 20% | 20% | 20% | 60% | 100% | 100% | 100% | 100% | 100% | 100% | 20% | 20% | 20% | 60% | 100% | 100% | 100% | 100% | 100% | 100% | -0.5075 | -0.5075 | -0.5075 | -0.5075 | -0.5075 | -0.5075 | -0.5075 | -0.5075 | -0.5075 | -0.5075 | 18309.8592 | 18309.8592 | 18309.8592 | 18309.8592 | 18309.8592 | 18309.8592 | 18309.8592 | 18309.8592 | 18309.8592 | 18309.8592 | 845.0704 | 845.0704 | 845.0704 | 845.0704 | 845.0704 | 845.0704 | 845.0704 | 845.0704 | 845.0704 | 845.0704 | 0 | 0 | 0 | 0 | 0 | 0 | 0 | 0 | 0 | 0 | 0 | 0 | 0 | 0 | 0 | 0 | 0 | 0 | 0 | 0 | 0 | 0 | 0 | 0 | 0 | 0 | 0 | 0 | 0 | 0 | 0 | 0 | 0 | 0 | 0 | 0 | 0 | 0 | 0 | 0 | 0.27929 | 0.27929 | 0.27929 | 0.27929 | 0.27929 | 0.27929 | 0.27929 | 0.27929 | 0.27929 | 0.27929 | 0 | 0 | 0 | 0 | 0 | 0 | 0 | 0 | 0 | 0 | 0.088496 | 0.088496 | 0.088496 | 0.088496 | 0.088496 | 0.088496 | 0.088496 | 0.088496 | 0.088496 | 0.088496
| Reactant14 | NoSubset | Biogas wo H2 | 7 | 1 | Biogas wo H2 | 36800000 | - | 0 | 0 | 0 | 0 | 0 | 40000 | 2.2972 | 2.2972 | 1.7544 | 2.2972 | 2.2972 | 1.7544 | 2.2972 | 2.2972 | 2.2972 | 1.7544 | 0 | 0 | 0 | 0 | 0 | 0 | 0 | 0 | 0 | 0 | 0 | 0 | 0 | 0 | 0 | 0 | 0 | 0 | 0 | 0 | 0% | 0% | 0% | 0% | 0% | 0% | 0% | 0% | 0% | 0% | 100% | 100% | 100% | 100% | 100% | 100% | 100% | 100% | 100% | 100% | 100% | 100% | 100% | 100% | 100% | 100% | 100% | 100% | 100% | 100% | 0 | 0 | 0 | 0 | 0 | 0 | 0 | 0 | 0 | 0 | 0 | 0 | 0 | 0 | 0 | 0 | 0 | 0 | 0 | 0 | 0 | 0 | 0 | 0 | 0 | 0 | 0 | 0 | 0 | 0 | 0 | 0 | 0 | 0 | 0 | 0 | 0 | 0 | 0 | 0 | 0 | 0 | 0 | 0 | 0 | 0 | 0 | 0 | 0 | 0 | 0.503 | 0.357 | 0.277 | 0.503 | 0.357 | 0.277 | 0.357 | 0.503 | 0.357 | 0.277 | 0 | 0 | 0 | 0 | 0 | 0 | 0 | 0 | 0 | 0 | 0 | 0 | 0 | 0 | 0 | 0 | 0 | 0 | 0 | 0 | 0 | 0 | 0 | 0 | 0 | 0 | 0 | 0 | 0 | 0 | 0 | 0 | 0 | 0 | 0 | 0 | 0 | 0 | 0 | 0
| Product/Reactant15 | Min_demand_MainFuel | MeOH plant - Topsoe | 8 | 1 | MeOH HT | 59860000 | Reactant11 | 0 | 1 | 0 | 0 | 0 | 20000 | 0.96244 | 0.96244 | 0.96244 | 0.96244 | 0.96244 | 0.96244 | 0.96244 | 0.96244 | 0.96244 | 0.96244 | 1.3902 | 1.3902 | 1.3902 | 1.3902 | 1.3902 | 1.3902 | 1.3902 | 1.3902 | 1.3902 | 1.3902 | 0 | 0 | 0 | 0 | 0 | 0 | 0 | 0 | 0 | 0 | 40% | 40% | 20% | 40% | 20% | 10% | 10% | 10% | 10% | 10% | 20% | 20% | 20% | 60% | 100% | 100% | 100% | 100% | 100% | 100% | 20% | 20% | 20% | 60% | 100% | 100% | 100% | 100% | 100% | 100% |  |  |  |  | 4.0829 | [5 empty] | 18309.8592 | 18309.8592 | 18309.8592 | 18309.8592 | 18309.8592 | 18309.8592 | 18309.8592 | 18309.8592 | 18309.8592 | 18309.8592 | 845.0704 | 845.0704 | 845.0704 | 845.0704 | 845.0704 | 845.0704 | 845.0704 | 845.0704 | 845.0704 | 845.0704 | 0 | 0 | 0 | 0 | 0 | 0 | 0 | 0 | 0 | 0 | 0 | 0 | 0 | 0 | 0 | 0 | 0 | 0 | 0 | 0 | 0 | 0 | 0 | 0 | 0 | 0 | 0 | 0 | 0 | 0 | 0 | 0 | 0 | 0 | 0 | 0 | 0 | 0 | 0 | 0 | 0 | 0 | 0 | 0 | 0 | 0 | 0 | 0 | 0 | 0 | 0 | 0 | 0 | 0 | 0 | 0 | 0 | 0 | 0 | 0 | 0.088496 | 0.088496 | 0.088496 | 0.088496 | 0.088496 | 0.088496 | 0.088496 | 0.088496 | 0.088496 | 0.088496
| Product | NoSubset | Biogas HT | 9 | 1 | Biogas HT | 0 | Product/Reactant15 | 0 | 0 | 0 | 0 | 0 | 40000 | 0.84146 | 0.84146 | 0.84146 | 0.84146 | 0.84146 | 0.84146 | 0.84146 | 0.84146 | 0.84146 | 0.84146 | 0 | 0 | 0 | 0 | 0 | 0 | 0 | 0 | 0 | 0 | 0 | 0 | 0 | 0 | 0 | 0 | 0 | 0 | 0 | 0 | 0% | 0% | 0% | 0% | 0% | 0% | 0% | 0% | 0% | 0% | 100% | 100% | 100% | 100% | 100% | 100% | 100% | 100% | 100% | 100% | 100% | 100% | 100% | 100% | 100% | 100% | 100% | 100% | 100% | 100% | 0 | 0 | 0 | 0 | 0 | 0 | 0 | 0 | 0 | 0 | 0 | 0 | 0 | 0 | 0 | 0 | 0 | 0 | 0 | 0 | 0 | 0 | 0 | 0 | 0 | 0 | 0 | 0 | 0 | 0 | 0 | 0 | 0 | 0 | 0 | 0 | 0 | 0 | 0 | 0 | 0 | 0 | 0 | 0 | 0 | 0 | 0 | 0 | 0 | 0 | 0.503 | 0.357 | 0.277 | 0.503 | 0.357 | 0.277 | 0.357 | 0.503 | 0.357 | 0.277 | 0 | 0 | 0 | 0 | 0 | 0 | 0 | 0 | 0 | 0 | 0 | 0 | 0 | 0 | 0 | 0 | 0 | 0 | 0 | 0 | 0 | 0 | 0 | 0 | 0 | 0 | 0 | 0 | 0 | 0 | 0 | 0 | 0 | 0 | 0 | 0 | 0 | 0 | 0 | 0
| Product/Reactant16 | Min_demand_MainFuel | MeOH plant - biomass | 10 | 1 | MeOH-straw | 38444252.3768 | Reactant2 | 0 | 1 | 1 | 0 | 0 | 20000 | 13.68 | 13.68 | 13.68 | 13.68 | 13.68 | 13.68 | 13.68 | 13.68 | 13.68 | 13.68 | 0.84187 | 0.84187 | 0.84187 | 0.84187 | 0.84187 | 0.84187 | 0.84187 | 0.84187 | 0.84187 | 0.84187 | 0 | 0 | 0 | 0 | 0 | 0 | 0 | 0 | 0 | 0 | 40% | 40% | 20% | 40% | 20% | 10% | 10% | 10% | 10% | 10% | 20% | 20% | 20% | 60% | 100% | 100% | 100% | 100% | 100% | 100% | 20% | 20% | 20% | 60% | 100% | 100% | 100% | 100% | 100% | 100% | -0.12707 | -0.12707 | -0.12707 | -0.12707 | -0.12707 | -0.12707 | -0.12707 | -0.12707 | -0.12707 | -0.12707 | 24313.6446 | 24313.6446 | 12156.8223 | 16196.7701 | 13497.3084 | 10797.8467 | 9799.4157 | 8098.3851 | 6748.6542 | 5398.9234 | 294.9069 | 268.0972 | 241.2875 | 198.2995 | 180.2723 | 162.245 | 175.6499 | 198.2995 | 180.2723 | 162.245 | 0.10373 | 0.094296 | 0.084867 | 0.069151 | 0.062864 | 0.056578 | 0.062864 | 0.069151 | 0.062864 | 0.056578 | 0 | 0 | 0 | 0 | 0 | 0 | 0 | 0 | 0 | 0 | 0 | 0 | 0 | 0 | 0 | 0 | 0 | 0 | 0 | 0 | 0 | 0 | 0 | 0 | 0 | 0 | 0 | 0 | 0 | 0 | 0 | 0 | 0 | 0 | 0 | 0 | 0 | 0 | 0 | 0 | 0 | 0 | 0 | 0 | 0 | 0 | 0 | 0 | 0 | 0 | 0.088496 | 0.088496 | 0.088496 | 0.088496 | 0.088496 | 0.088496 | 0.088496 | 0.088496 | 0.088496 | 0.088496
| Product | NoSubset | Biomass wood | 11 | 1 | Biomass wood | 44480000 | Product/Reactant16 | 0 | 0 | 0 | 0 | 0 | 40000 | 1.157 | 1.157 | 1.157 | 1.157 | 1.157 | 1.157 | 1.157 | 1.157 | 1.157 | 1.157 | 0 | 0 | 0 | 0 | 0 | 0 | 0 | 0 | 0 | 0 | 0 | 0 | 0 | 0 | 0 | 0 | 0 | 0 | 0 | 0 | 0% | 0% | 0% | 0% | 0% | 0% | 0% | 0% | 0% | 0% | 100% | 100% | 100% | 100% | 100% | 100% | 100% | 100% | 100% | 100% | 100% | 100% | 100% | 100% | 100% | 100% | 100% | 100% | 100% | 100% | 0 | 0 | 0 | 0 | 0 | 0 | 0 | 0 | 0 | 0 | 0 | 0 | 0 | 0 | 0 | 0 | 0 | 0 | 0 | 0 | 0 | 0 | 0 | 0 | 0 | 0 | 0 | 0 | 0 | 0 | 0 | 0 | 0 | 0 | 0 | 0 | 0 | 0 | 0 | 0 | 0 | 0 | 0 | 0 | 0 | 0 | 0 | 0 | 0 | 0 | 0.11025 | 0.09996 | 0.08673 | 0.1176 | 0.10437 | 0.08673 | 0.11172 | 0.14994 | 0.12054 | 0.08673 | 0 | 0 | 0 | 0 | 0 | 0 | 0 | 0 | 0 | 0 | 0 | 0 | 0 | 0 | 0 | 0 | 0 | 0 | 0 | 0 | 0 | 0 | 0 | 0 | 0 | 0 | 0 | 0 | 0 | 0 | 0 | 0 | 0 | 0 | 0 | 0 | 0 | 0 | 0 | 0
| Product | NoSubset | Biomass wheat 2 | 12 | 1 | Biomass wheat 2 | 44480000 | Product/Reactant1 | 0 | 0 | 0 | 0 | 0 | 20000 | 1.82 | 1.82 | 1.82 | 1.82 | 1.82 | 1.82 | 1.82 | 1.82 | 1.82 | 1.82 | 0 | 0 | 0 | 0 | 0 | 0 | 0 | 0 | 0 | 0 | 0 | 0 | 0 | 0 | 0 | 0 | 0 | 0 | 0 | 0 | 0% | 0% | 0% | 0% | 0% | 0% | 0% | 0% | 0% | 0% | 100% | 100% | 100% | 100% | 100% | 100% | 100% | 100% | 100% | 100% | 100% | 100% | 100% | 100% | 100% | 100% | 100% | 100% | 100% | 100% | 0 | 0 | 0 | 0 | 0 | 0 | 0 | 0 | 0 | 0 | 0 | 0 | 0 | 0 | 0 | 0 | 0 | 0 | 0 | 0 | 0 | 0 | 0 | 0 | 0 | 0 | 0 | 0 | 0 | 0 | 0 | 0 | 0 | 0 | 0 | 0 | 0 | 0 | 0 | 0 | 0 | 0 | 0 | 0 | 0 | 0 | 0 | 0 | 0 | 0 | 0.13195 | 0.0928 | 0.0725 | 0.13195 | 0.0928 | 0.0725 | 0.0928 | 0.13195 | 0.0928 | 0.0725 | 3.5606 | 3.5606 | 3.5606 | 0 | 3.5606 | 0 | 3.5606 | 0 | 3.5606 | 0 | 0 | 0 | 0 | 0 | 0 | 0 | 0 | 0 | 0 | 0 | 0 | 0 | 0 | 0 | 0 | 0 | 0 | 0 | 0 | 0 | 0 | 0 | 0 | 0 | 0 | 0 | 0 | 0 | 0 | 0
| Product | Biochar_sell | Sale of biochar | 13 | 1 | Biochar | 0 | Product/Reactant1 | 0 | 0 | 0 | 0 | 0 | 40000 | 0.35 | 0.35 | 0.35 | 0.35 | 0.35 | 0.35 | 0.35 | 0.35 | 0.35 | 0.35 | 0 | 0 | 0 | 0 | 0 | 0 | 0 | 0 | 0 | 0 | 0 | 0 | 0 | 0 | 0 | 0 | 0 | 0 | 0 | 0 | 0% | 0% | 0% | 0% | 0% | 0% | 0% | 0% | 0% | 0% | 100% | 100% | 100% | 100% | 100% | 100% | 100% | 100% | 100% | 100% | 100% | 100% | 100% | 100% | 100% | 100% | 100% | 100% | 100% | 100% | 0 | 0 | 0 | 0 | 0 | 0 | 0 | 0 | 0 | 0 | 0 | 0 | 0 | 0 | 0 | 0 | 0 | 0 | 0 | 0 | 0 | 0 | 0 | 0 | 0 | 0 | 0 | 0 | 0 | 0 | 0 | 0 | 0 | 0 | 0 | 0 | 0 | 0 | 0 | 0 | 0 | 0.1185 | 0.16 | 0 | 0.1185 | 0.16 | 0.1185 | 0 | 0.1185 | 0.16 | 0 | 0 | 0 | 0 | 0 | 0 | 0 | 0 | 0 | 0 | 0 | 0 | 0 | 0 | 0 | 0 | 0 | 0 | 0 | 0 | 0 | 0 | 0 | 0 | 0 | 0 | 0 | 0 | 0 | 0 | 0 | 0 | 0 | 0 | 0 | 0 | 0 | 0 | 0 | 0 | 0 | 0 | 0 | 0 | 0 | 0 | 0 | 0 | 0 | 0
| Product/Reactant1 | Min_demand_MainFuel | Wheat2-stage-SOEC | 14 | 1 | DME-W2 | 24439560.4396 | Reactant7 | 0 | 1 | 1 | 0 | 0 | 20000 | 6.57 | 6.57 | 6.57 | 6.57 | 6.57 | 6.57 | 6.57 | 6.57 | 6.57 | 6.57 | 1.66 | 1.66 | 1.66 | 1.66 | 1.66 | 1.66 | 1.66 | 1.66 | 1.66 | 1.66 | 1.1 | 1.1 | 1.1 | 1.1 | 1.1 | 1.1 | 1.1 | 1.1 | 1.1 | 1.1 | 50% | 50% | 50% | 50% | 50% | 50% | 50% | 50% | 50% | 50% | 100% | 100% | 100% | 100% | 100% | 100% | 100% | 100% | 100% | 100% | 100% | 100% | 100% | 100% | 100% | 100% | 100% | 100% | 100% | 100% | 0.64 | 0.64 | 0.64 | 0.64 | 0.64 | 0.64 | 0.64 | 0.64 | 0.64 | 0.64 | 15142.26 | 12113.81 | 9085.35 | 15142.26 | 12113.81 | 9085.35 | 12113.81 | 15142.26 | 12113.81 | 9085.35 | 1348.76 | 1167.05 | 985.35 | 1348.76 | 1167.05 | 985.35 | 1167.05 | 1348.76 | 1167.05 | 985.35 | 0.0040494 | 0.0040494 | 0.0040494 | 0.0040494 | 0.0040494 | 0.0040494 | 0.0040494 | 0.0040494 | 0.0040494 | 0.0040494 | 0 | 0 | 0 | 0 | 0 | 0 | 0 | 0 | 0 | 0 | 0 | 0 | 0 | 0 | 0 | 0 | 0 | 0 | 0 | 0 | 18.4747 | 18.4747 | 18.4747 | 18.4747 | 18.4747 | 18.4747 | 18.4747 | 18.4747 | 18.4747 | 18.4747 | 0 | 0 | 0 | 0 | 0 | 0 | 0 | 0 | 0 | 0 | 0 | 0 | 0 | 0 | 0 | 0 | 0 | 0 | 0 | 0 | 0.093679 | 0.093679 | 0.093679 | 0.093679 | 0.093679 | 0.093679 | 0.093679 | 0.093679 | 0.093679 | 0.093679
| Product | Min_demand_MainFuel | H2 client | 15 | 1 | H2-client | 66000000 | Reactant10 | 0 | 1 | 0 | 0 | 0 | 20000 | 1 | 1 | 1 | 1 | 1 | 1 | 1 | 1 | 1 | 1 | 0 | 0 | 0 | 0 | 0 | 0 | 0 | 0 | 0 | 0 | 0 | 0 | 0 | 0 | 0 | 0 | 0 | 0 | 0 | 0 | 0% | 0% | 0% | 0% | 0% | 0% | 0% | 0% | 0% | 0% | 0% | 100% | 100% | 100% | 100% | 100% | 100% | 100% | 100% | 100% | 100% | 100% | 100% | 100% | 100% | 100% | 100% | 100% | 100% | 100% | 0 | 0 | 0 | 0 | 0 | 0 | 0 | 0 | 0 | 0 | 0 | 0 | 0 | 0 | 0 | 0 | 0 | 0 | 0 | 0 | 0 | 0 | 0 | 0 | 0 | 0 | 0 | 0 | 0 | 0 | 0 | 0 | 0 | 0 | 0 | 0 | 0 | 0 | 0 | 0 | 0 | 0 | 0 | 0 | 0 | 0 | 0 | 0 | 0 | 0 | 0 | 0 | 0 | 0 | 0 | 0 | 0 | 0 | 0 | 0 | 0 | 0 | 0 | 0 | 0 | 0 | 0 | 0 | 0 | 0 | 0 | 0 | 0 | 0 | 0 | 0 | 0 | 0 | 0 | 0 | 0 | 0 | 0 | 0 | 0 | 0 | 0 | 0 | 0 | 0 | 0 | 0 | 0 | 0 | 0 | 0 | 0 | 0 | 0 | 0
| Reactant11 | NoSubset | Desalination plant | 16 | 1 | H2O sea | 0 | - | 0 | 0 | 0 | 0 | 0 | 400000 | 0 | 0 | 0 | 0 | 0 | 0 | 0 | 0 | 0 | 0 | 0 | 0 | 0 | 0 | 0 | 0 | 0 | 0 | 0 | 0 | 0 | 0 | 0 | 0 | 0 | 0 | 0 | 0 | 0 | 0 | 0% | 0% | 0% | 0% | 0% | 0% | 0% | 0% | 0% | 0% | 100% | 100% | 100% | 100% | 100% | 100% | 100% | 100% | 100% | 100% | 100% | 100% | 100% | 100% | 100% | 100% | 100% | 100% | 100% | 100% | 0.009 | 0.00675 | 0.0045 | 0.009 | 0.00675 | 0.0045 | 0.0045 | 0.0045 | 0.0045 | 0.0045 | 161.3208 | 147.8774 | 134.434 | 147.8774 | 134.434 | 134.434 | 134.434 | 134.434 | 134.434 | 134.434 | 4.8396 | 4.4363 | 4.033 | 4.4363 | 4.033 | 4.033 | 4.033 | 4.033 | 4.033 | 4.033 | 0 | 0 | 0 | 0 | 0 | 0 | 0 | 0 | 0 | 0 | 0 | 0 | 0 | 0 | 0 | 0 | 0 | 0 | 0 | 0 | 0 | 0 | 0 | 0 | 0 | 0 | 0 | 0 | 0 | 0 | 0 | 0 | 0 | 0 | 0 | 0 | 0 | 0 | 0 | 0 | 0 | 0 | 0 | 0 | 0 | 0 | 0 | 0 | 0 | 0 | 0 | 0 | 0 | 0 | 0 | 0 | 0 | 0 | 0 | 0 | 0.11683 | 0.11683 | 0.11683 | 0.11683 | 0.11683 | 0.11683 | 0.10185 | 0.10185 | 0.10185 | 0.10185
| Reactant11 | NoSubset | Waste water plant | 17 | 1 | H2O wwtp | 0 | - | 0 | 0 | 0 | 0 | 0 | 400000 | 0 | 0 | 0 | 0 | 0 | 0 | 0 | 0 | 0 | 0 | 0 | 0 | 0 | 0 | 0 | 0 | 0 | 0 | 0 | 0 | 0 | 0 | 0 | 0 | 0 | 0 | 0 | 0 | 0 | 0 | 0% | 0% | 0% | 0% | 0% | 0% | 0% | 0% | 0% | 0% | 100% | 100% | 100% | 100% | 100% | 100% | 100% | 100% | 100% | 100% | 100% | 100% | 100% | 100% | 100% | 100% | 100% | 100% | 100% | 100% | 0.004 | 0.0025 | 0.001 | 0.004 | 0.0025 | 0.001 | 0.001 | 0.001 | 0.001 | 0.001 | 134.434 | 120.9932 | 107.5523 | 120.9932 | 107.5523 | 107.5523 | 107.5523 | 107.5523 | 107.5523 | 107.5523 | 4.033 | 3.6298 | 3.2266 | 3.6298 | 3.2266 | 3.2266 | 3.2266 | 3.2266 | 3.2266 | 3.2266 | 0 | 0 | 0 | 0 | 0 | 0 | 0 | 0 | 0 | 0 | 0 | 0 | 0 | 0 | 0 | 0 | 0 | 0 | 0 | 0 | 0.00013 | 6.5e-05 | 0 | 0.00013 | 6.5e-05 | 0 | 0 | 0.00013 | 6.5e-05 | 0 | 0 | 0 | 0 | 0 | 0 | 0 | 0 | 0 | 0 | 0 | 0 | 0 | 0 | 0 | 0 | 0 | 0 | 0 | 0 | 0 | 0 | 0 | 0 | 0 | 0 | 0 | 0 | 0 | 0 | 0 | 0.11683 | 0.11683 | 0.11683 | 0.11683 | 0.11683 | 0.11683 | 0.10185 | 0.10185 | 0.10185 | 0.10185
| Reactant11 | NoSubset | Drinking water | 18 | 1 | H2O drink | 0 | - | 0 | 0 | 0 | 0 | 0 | 400000 | 0 | 0 | 0 | 0 | 0 | 0 | 0 | 0 | 0 | 0 | 0 | 0 | 0 | 0 | 0 | 0 | 0 | 0 | 0 | 0 | 0 | 0 | 0 | 0 | 0 | 0 | 0 | 0 | 0 | 0 | 0% | 0% | 0% | 0% | 0% | 0% | 0% | 0% | 0% | 0% | 100% | 100% | 100% | 100% | 100% | 100% | 100% | 100% | 100% | 100% | 100% | 100% | 100% | 100% | 100% | 100% | 100% | 100% | 100% | 100% | 0.0045 | 0.00275 | 0.001 | 0.0045 | 0.00275 | 0.001 | 0.001 | 0.001 | 0.001 | 0.001 | 80.6642 | 72.5978 | 64.5314 | 72.5978 | 64.5314 | 64.5314 | 64.5314 | 64.5314 | 64.5314 | 64.5314 | 2.4199 | 2.1779 | 1.9359 | 2.1779 | 1.9359 | 1.9359 | 1.9359 | 1.9359 | 1.9359 | 1.9359 | 0 | 0 | 0 | 0 | 0 | 0 | 0 | 0 | 0 | 0 | 0 | 0 | 0 | 0 | 0 | 0 | 0 | 0 | 0 | 0 | 0.00027 | 0.0002 | 0.00013 | 0.00027 | 0.0002 | 0.00013 | 0.0002 | 0.00027 | 0.0002 | 0.00013 | 0 | 0 | 0 | 0 | 0 | 0 | 0 | 0 | 0 | 0 | 0 | 0 | 0 | 0 | 0 | 0 | 0 | 0 | 0 | 0 | 0 | 0 | 0 | 0 | 0 | 0 | 0 | 0 | 0 | 0 | 0.11683 | 0.11683 | 0.11683 | 0.11683 | 0.11683 | 0.11683 | 0.10185 | 0.10185 | 0.10185 | 0.10185
| Product/Reactant3 | PWL | Electrolysers AEC | 19 | 1 | H2_from_AEC | 0 | Reactant11 | 0 | 1 | 0 | 1 | 0 | 20000 | 0.088889 | 0.088889 | 0.088889 | 0.088889 | 0.088889 | 0.088889 | 0.088889 | 0.088889 | 0.088889 | 0.088889 | 7.462 | 7.07 | 6.72 | 5.676 | 5.676 | 5.676 | 4.615 | 3.6 | 3.6 | 3.6 | 7.462 | 7.07 | 6.72 | 5.676 | 5.676 | 5.676 | 4.615 | 3.6 | 3.6 | 3.6 | 0% | 0% | 0% | 0% | 0% | 0% | 0% | 0% | 0% | 0% | 100% | 100% | 100% | 100% | 100% | 100% | 100% | 100% | 100% | 100% | 100% | 100% | 100% | 100% | 100% | 100% | 100% | 100% | 100% | 100% | 53.3 | 51.5 | 50 | 51.7 | 49.8 | 47.3 | 49.4 | 49 | 49 | 45 | 58440.8272 | 55000 | 52629.638 | 39840 | 39840 | 39840 | 32370 | 24900 | 24900 | 24900 | 5844.0827 | 5500 | 5262.9638 | 3984 | 3984 | 3984 | 3237 | 2490 | 2490 | 2490 | 0 | 0 | 0 | 0 | 0 | 0 | 0 | 0 | 0 | 0 | 0 | 0 | 0 | 0 | 0 | 0 | 0 | 0 | 0 | 0 | 0 | 0 | 0 | 0 | 0 | 0 | 0 | 0 | 0 | 0 | 121.8138 | 115.4145 | 109.7009 | 0 | 115.4145 | 0 | 115.4145 | 0 | 115.4145 | 0 | 0 | 0 | 0 | 0 | 0 | 0 | 0 | 0 | 0 | 0 | 22.41 | 22.41 | 22.41 | 22.41 | 22.41 | 22.41 | 22.41 | 22.41 | 22.41 | 22.41 | 0.088496 | 0.088496 | 0.088496 | 0.088496 | 0.088496 | 0.088496 | 0.088496 | 0.088496 | 0.088496 | 0.088496
| Product/Reactant3 | PWL | Electrolysers SOEC heat integrated | 20 | 1 | H2_from_SOEC_HI | 0 | Reactant11 | 0 | 1 | 0 | 1 | 0 | 20000 | 0.088889 | 0.088889 | 0.088889 | 0.088889 | 0.088889 | 0.088889 | 0.088889 | 0.088889 | 0.088889 | 0.088889 | 0 | 0 | 0 | 0 | 0 | 0 | 0 | 0 | 0 | 0 | 0 | 0 | 0 | 0 | 0 | 0 | 0 | 0 | 0 | 0 | 0% | 0% | 0% | 0% | 0% | 0% | 0% | 0% | 0% | 0% | 100% | 100% | 100% | 100% | 100% | 100% | 100% | 100% | 100% | 100% | 100% | 100% | 100% | 100% | 100% | 100% | 100% | 100% | 100% | 100% | 34.2 | 34.2 | 34.2 | 34.2 | 34.2 | 34.2 | 34.2 | 34.2 | 34.2 | 34.2 | 105260 | 105260 | 105260 | 39583.9781 | 39583.9781 | 39583.9781 | 27391.9891 | 15200 | 15200 | 15200 | 8999.73 | 8999.73 | 8999.73 | 3384.4301 | 3384.4301 | 3384.4301 | 2342.0151 | 1299.6 | 1299.6 | 1299.6 | 0 | 0 | 0 | 0 | 0 | 0 | 0 | 0 | 0 | 0 | 0 | 0 | 0 | 0 | 0 | 0 | 0 | 0 | 0 | 0 | 0 | 0 | 0 | 0 | 0 | 0 | 0 | 0 | 0 | 0 | 127.2994 | 120.7432 | 114.7333 | 0 | 120.7432 | 0 | 120.7432 | 0 | 120.7432 | 0 | 0 | 0 | 0 | 0 | 0 | 0 | 0 | 0 | 0 | 0 | 15.936 | 15.936 | 15.936 | 15.936 | 15.936 | 15.936 | 15.936 | 15.936 | 15.936 | 15.936 | 0.088496 | 0.088496 | 0.088496 | 0.088496 | 0.088496 | 0.088496 | 0.088496 | 0.088496 | 0.088496 | 0.088496
| Product/Reactant3 | PWL | Electrolysers SOEC alone | 21 | 1 | H2_from_SOEC_A | 0 | Reactant11 | 0 | 1 | 0 | 1 | 0 | 20000 | 0.088889 | 0.088889 | 0.088889 | 0.088889 | 0.088889 | 0.088889 | 0.088889 | 0.088889 | 0.088889 | 0.088889 | 0 | 0 | 0 | 0 | 0 | 0 | 0 | 0 | 0 | 0 | 0 | 0 | 0 | 0 | 0 | 0 | 0 | 0 | 0 | 0 | 0% | 0% | 0% | 0% | 0% | 0% | 0% | 0% | 0% | 0% | 100% | 100% | 100% | 100% | 100% | 100% | 100% | 100% | 100% | 100% | 100% | 100% | 100% | 100% | 100% | 100% | 100% | 100% | 100% | 100% | 44 | 44 | 44 | 43.2 | 43.2 | 43.2 | 41.6 | 40 | 40 | 40 | 105260 | 105260 | 105260 | 39583.9781 | 39583.9781 | 39583.9781 | 27391.9891 | 15200 | 15200 | 15200 | 8999.73 | 8999.73 | 8999.73 | 3384.4301 | 3384.4301 | 3384.4301 | 2342.0151 | 1299.6 | 1299.6 | 1299.6 | 0 | 0 | 0 | 0 | 0 | 0 | 0 | 0 | 0 | 0 | 0 | 0 | 0 | 0 | 0 | 0 | 0 | 0 | 0 | 0 | 0 | 0 | 0 | 0 | 0 | 0 | 0 | 0 | 0 | 0 | 127.2994 | 120.7432 | 114.7333 | 0 | 120.7432 | 0 | 120.7432 | 0 | 120.7432 | 0 | 0 | 0 | 0 | 0 | 0 | 0 | 0 | 0 | 0 | 0 | 15.936 | 15.936 | 15.936 | 15.936 | 15.936 | 15.936 | 15.936 | 15.936 | 15.936 | 15.936 | 0.088496 | 0.088496 | 0.088496 | 0.088496 | 0.088496 | 0.088496 | 0.088496 | 0.088496 | 0.088496 | 0.088496
| Product/Reactant3 | PWL | Electrolysers 75AEC-25SOEC_HI | 22 | 1 | H2_from_AEC_SOEC_HI | 0 | Reactant11 | 0 | 1 | 0 | 1 | 0 | 20000 | 0.088889 | 0.088889 | 0.088889 | 0.088889 | 0.088889 | 0.088889 | 0.088889 | 0.088889 | 0.088889 | 0.088889 | 5.5965 | 5.3025 | 5.04 | 4.257 | 4.257 | 4.257 | 3.4613 | 2.7 | 2.7 | 2.7 | 5.5965 | 5.3025 | 5.04 | 4.257 | 4.257 | 4.257 | 3.4613 | 2.7 | 2.7 | 2.7 | 0% | 0% | 0% | 0% | 0% | 0% | 0% | 0% | 0% | 0% | 100% | 100% | 100% | 100% | 100% | 100% | 100% | 100% | 100% | 100% | 100% | 100% | 100% | 100% | 100% | 100% | 100% | 100% | 100% | 100% | 48.525 | 47.175 | 46.05 | 47.325 | 45.9 | 44.025 | 45.6 | 45.3 | 45.3 | 42.3 | 70145.6204 | 67565 | 65787.2285 | 39775.9945 | 39775.9945 | 39775.9945 | 31125.4973 | 22475 | 22475 | 22475 | 6632.9945 | 6374.9325 | 6197.1553 | 3834.1075 | 3834.1075 | 3834.1075 | 3013.2538 | 2192.4 | 2192.4 | 2192.4 | 0 | 0 | 0 | 0 | 0 | 0 | 0 | 0 | 0 | 0 | 0 | 0 | 0 | 0 | 0 | 0 | 0 | 0 | 0 | 0 | 0 | 0 | 0 | 0 | 0 | 0 | 0 | 0 | 0 | 0 | 123.1852 | 116.7467 | 110.959 | 0 | 116.7467 | 0 | 116.7467 | 0 | 116.7467 | 0 | 0 | 0 | 0 | 0 | 0 | 0 | 0 | 0 | 0 | 0 | 20.7915 | 20.7915 | 20.7915 | 20.7915 | 20.7915 | 20.7915 | 20.7915 | 20.7915 | 20.7915 | 20.7915 | 0.088496 | 0.088496 | 0.088496 | 0.088496 | 0.088496 | 0.088496 | 0.088496 | 0.088496 | 0.088496 | 0.088496
| Product/Reactant3 | PWL | Electrolysers 75AEC-25SOEC_A | 23 | 1 | H2_from_AEC_SOEC_A | 0 | Reactant11 | 0 | 1 | 0 | 1 | 0 | 20000 | 0.088889 | 0.088889 | 0.088889 | 0.088889 | 0.088889 | 0.088889 | 0.088889 | 0.088889 | 0.088889 | 0.088889 | 5.5965 | 5.3025 | 5.04 | 4.257 | 4.257 | 4.257 | 3.4613 | 2.7 | 2.7 | 2.7 | 5.5965 | 5.3025 | 5.04 | 4.257 | 4.257 | 4.257 | 3.4613 | 2.7 | 2.7 | 2.7 | 0% | 0% | 0% | 0% | 0% | 0% | 0% | 0% | 0% | 0% | 100% | 100% | 100% | 100% | 100% | 100% | 100% | 100% | 100% | 100% | 100% | 100% | 100% | 100% | 100% | 100% | 100% | 100% | 100% | 100% | 50.975 | 49.625 | 48.5 | 49.575 | 48.15 | 46.275 | 47.45 | 46.75 | 46.75 | 43.75 | 70145.6204 | 67565 | 65787.2285 | 39775.9945 | 39775.9945 | 39775.9945 | 31125.4973 | 22475 | 22475 | 22475 | 6632.9945 | 6374.9325 | 6197.1553 | 3834.1075 | 3834.1075 | 3834.1075 | 3013.2538 | 2192.4 | 2192.4 | 2192.4 | 0 | 0 | 0 | 0 | 0 | 0 | 0 | 0 | 0 | 0 | 0 | 0 | 0 | 0 | 0 | 0 | 0 | 0 | 0 | 0 | 0 | 0 | 0 | 0 | 0 | 0 | 0 | 0 | 0 | 0 | 123.1852 | 116.7467 | 110.959 | 0 | 116.7467 | 0 | 116.7467 | 0 | 116.7467 | 0 | 0 | 0 | 0 | 0 | 0 | 0 | 0 | 0 | 0 | 0 | 20.7915 | 20.7915 | 20.7915 | 20.7915 | 20.7915 | 20.7915 | 20.7915 | 20.7915 | 20.7915 | 20.7915 | 0.088496 | 0.088496 | 0.088496 | 0.088496 | 0.088496 | 0.088496 | 0.088496 | 0.088496 | 0.088496 | 0.088496
| Reactant2 | NoSubset | H2 pipeline to MeOH plant | 24 | 1 | H2_pipeline_to_MeOHCCU_plant | 0 | - | 0 | 0 | 0 | -1 | 0 | 20000 | 0 | 0 | 0 | 0 | 0 | 0 | 0 | 0 | 0 | 0 | 0 | 0 | 0 | 0 | 0 | 0 | 0 | 0 | 0 | 0 | 0 | 0 | 0 | 0 | 0 | 0 | 0 | 0 | 0 | 0 | 0% | 0% | 0% | 0% | 0% | 0% | 0% | 0% | 0% | 0% | 100% | 100% | 100% | 100% | 100% | 100% | 100% | 100% | 100% | 100% | 100% | 100% | 100% | 100% | 100% | 100% | 100% | 100% | 100% | 100% | 0 | 0 | 0 | 0 | 0 | 0 | 0 | 0 | 0 | 0 | 0 | 0 | 0 | 0 | 0 | 0 | 0 | 0 | 0 | 0 | 0 | 0 | 0 | 0 | 0 | 0 | 0 | 0 | 0 | 0 | 0 | 0 | 0 | 0 | 0 | 0 | 0 | 0 | 0 | 0 | 0 | 0 | 0 | 0 | 0 | 0 | 0 | 0 | 0 | 0 | 0 | 0 | 0 | 0 | 0 | 0 | 0 | 0 | 0 | 0 | 0 | 0 | 0 | 0 | 0 | 0 | 0 | 0 | 0 | 0 | 0 | 0 | 0 | 0 | 0 | 0 | 0 | 0 | 0 | 0 | 0 | 0 | 0 | 0 | 0 | 0 | 0 | 0 | 0 | 0 | 0 | 0 | 0 | 0 | 0 | 0 | 0 | 0 | 0 | 0
| Reactant7 | NoSubset | H2 pipeline to Wheat-2 | 25 | 1 | H2_pipeline_to_Wheat-2 | 0 | - | 0 | 0 | 0 | -1 | 0 | #REF! | 0 | 0 | 0 | 0 | 0 | 0 | 0 | 0 | 0 | 0 | 0 | 0 | 0 | 0 | 0 | 0 | 0 | 0 | 0 | 0 | 0 | 0 | 0 | 0 | 0 | 0 | 0 | 0 | 0 | 0 | 0% | 0% | 0% | 0% | 0% | 0% | 0% | 0% | 0% | 0% | 100% | 100% | 100% | 100% | 100% | 100% | 100% | 100% | 100% | 100% | 100% | 100% | 100% | 100% | 100% | 100% | 100% | 100% | 100% | 100% | 0 | 0 | 0 | 0 | 0 | 0 | 0 | 0 | 0 | 0 | 0 | 0 | 0 | 0 | 0 | 0 | 0 | 0 | 0 | 0 | 0 | 0 | 0 | 0 | 0 | 0 | 0 | 0 | 0 | 0 | 0 | 0 | 0 | 0 | 0 | 0 | 0 | 0 | 0 | 0 | 0 | 0 | 0 | 0 | 0 | 0 | 0 | 0 | 0 | 0 | 0 | 0 | 0 | 0 | 0 | 0 | 0 | 0 | 0 | 0 | 0 | 0 | 0 | 0 | 0 | 0 | 0 | 0 | 0 | 0 | 0 | 0 | 0 | 0 | 0 | 0 | 0 | 0 | 0 | 0 | 0 | 0 | 0 | 0 | 0 | 0 | 0 | 0 | 0 | 0 | 0 | 0 | 0 | 0 | 0 | 0 | 0 | 0 | 0 | 0
| Reactant10 | NoSubset | H2 pipeline to client | 26 | 1 | H2_pipeline_to_client | 0 | - | 0 | 0 | 0 | -1 | 0 | 20000 | 0 | 0 | 0 | 0 | 0 | 0 | 0 | 0 | 0 | 0 | 0 | 0 | 0 | 0 | 0 | 0 | 0 | 0 | 0 | 0 | 0 | 0 | 0 | 0 | 0 | 0 | 0 | 0 | 0 | 0 | 0% | 0% | 0% | 0% | 0% | 0% | 0% | 0% | 0% | 0% | 100% | 100% | 100% | 100% | 100% | 100% | 100% | 100% | 100% | 100% | 100% | 100% | 100% | 100% | 100% | 100% | 100% | 100% | 100% | 100% | 0 | 0 | 0 | 0 | 0 | 0 | 0 | 0 | 0 | 0 | 0 | 0 | 0 | 0 | 0 | 0 | 0 | 0 | 0 | 0 | 0 | 0 | 0 | 0 | 0 | 0 | 0 | 0 | 0 | 0 | 0 | 0 | 0 | 0 | 0 | 0 | 0 | 0 | 0 | 0 | 0 | 0 | 0 | 0 | 0 | 0 | 0 | 0 | 0 | 0 | 0 | 0 | 0 | 0 | 0 | 0 | 0 | 0 | 0 | 0 | 0 | 0 | 0 | 0 | 0 | 0 | 0 | 0 | 0 | 0 | 0 | 0 | 0 | 0 | 0 | 0 | 0 | 0 | 0 | 0 | 0 | 0 | 0 | 0 | 0 | 0 | 0 | 0 | 0 | 0 | 0 | 0 | 0 | 0 | 0 | 0 | 0 | 0 | 0 | 0
| Heat_in | Heat_buy | Heat from district heating | 27 | 1 | Heat_import | 0 | - | 0 | 1 | 0 | 0 | 0 | 2000000 | 0 | 0 | 0 | 0 | 0 | 0 | 0 | 0 | 0 | 0 | 0 | 0 | 0 | 0 | 0 | 0 | 0 | 0 | 0 | 0 | 0 | 0 | 0 | 0 | 0 | 0 | 0 | 0 | 0 | 0 | 0% | 0% | 0% | 0% | 0% | 0% | 0% | 0% | 0% | 0% | 100% | 100% | 100% | 100% | 100% | 100% | 100% | 100% | 100% | 100% | 100% | 100% | 100% | 100% | 100% | 100% | 100% | 100% | 100% | 100% | 0 | 0 | 0 | 0 | 0 | 0 | 0 | 0 | 0 | 0 | 0 | 0 | 0 | 0 | 0 | 0 | 0 | 0 | 0 | 0 | 0 | 0 | 0 | 0 | 0 | 0 | 0 | 0 | 0 | 0 | 0 | 0 | 0 | 0 | 0 | 0 | 0 | 0 | 0 | 0 | 0 | 0 | 0 | 0 | 0 | 0 | 0 | 0 | 0 | 0 | 0 | 0 | 0 | 0 | 0 | 0 | 0 | 0 | 0 | 0 | 0 | 0 | 0 | 0 | 0 | 0 | 0 | 0 | 0 | 0 | 0 | 0 | 0 | 0 | 0 | 0 | 0 | 0 | 0 | 0 | 0 | 0 | 0 | 0 | 0 | 0 | 0 | 0 | 0 | 0 | 0 | 0 | 0 | 0 | 0 | 0 | 0 | 0 | 0 | 0
| Heat_out | Heat_sell | Heat sent to district heating | 28 | 1 | Heat_export | 0 | - | 0 | -1 | 0 | 0 | 0 | 2000000 | 0 | 0 | 0 | 0 | 0 | 0 | 0 | 0 | 0 | 0 | 1 | 1 | 1 | 1 | 1 | 1 | 1 | 1 | 1 | 1 | 0 | 0 | 0 | 0 | 0 | 0 | 0 | 0 | 0 | 0 | 0% | 0% | 0% | 0% | 0% | 0% | 0% | 0% | 0% | 0% | 100% | 100% | 100% | 100% | 100% | 100% | 100% | 100% | 100% | 100% | 100% | 100% | 100% | 100% | 100% | 100% | 100% | 100% | 100% | 100% | 0 | 0 | 0 | 0 | 0 | 0 | 0 | 0 | 0 | 0 | 0 | 0 | 0 | 0 | 0 | 0 | 0 | 0 | 0 | 0 | 0 | 0 | 0 | 0 | 0 | 0 | 0 | 0 | 0 | 0 | 0 | 0 | 0 | 0 | 0 | 0 | 0 | 0 | 0 | 0 | 0 | 0.02 | 0.0335 | 0 | 0.02 | 0.0335 | 0.02 | 0 | 0.02 | 0.0335 | 0 | 0 | 0 | 0 | 0 | 0 | 0 | 0 | 0 | 0 | 0 | 0 | 0 | 0 | 0 | 0 | 0 | 0 | 0 | 0 | 0 | 0 | 0 | 0 | 0 | 0 | 0 | 0 | 0 | 0 | 0 | 0 | 0 | 0 | 0 | 0 | 0 | 0 | 0 | 0 | 0 | 0 | 0 | 0 | 0 | 0 | 0 | 0 | 0 | 0
| NoSubset | Process_heat_sell | Heat sent to other process | 29 | 1 | Heat_export_process | 0 | - | 0 | 0 | -1 | 0 | 0 | 2000000 | 0 | 0 | 0 | 0 | 0 | 0 | 0 | 0 | 0 | 0 | 0 | 0 | 0 | 0 | 0 | 0 | 0 | 0 | 0 | 0 | 1 | 1 | 1 | 1 | 1 | 1 | 1 | 1 | 1 | 1 | 0% | 0% | 0% | 0% | 0% | 0% | 0% | 0% | 0% | 0% | 100% | 100% | 100% | 100% | 100% | 100% | 100% | 100% | 100% | 100% | 100% | 100% | 100% | 100% | 100% | 100% | 100% | 100% | 100% | 100% | 0 | 0 | 0 | 0 | 0 | 0 | 0 | 0 | 0 | 0 | 0 | 0 | 0 | 0 | 0 | 0 | 0 | 0 | 0 | 0 | 0 | 0 | 0 | 0 | 0 | 0 | 0 | 0 | 0 | 0 | 0 | 0 | 0 | 0 | 0 | 0 | 0 | 0 | 0 | 0 | 0.02 | 0.0335 | 0.067 | 0.02 | 0.0335 | 0.067 | 0.0335 | 0.02 | 0.0335 | 0.067 | 0 | 0 | 0 | 0 | 0 | 0 | 0 | 0 | 0 | 0 | 0 | 0 | 0 | 0 | 0 | 1 | 0 | 1 | 0 | 0 | 0 | 0 | 0 | 0 | 0 | 1 | 0 | 1 | 0 | 0 | 0 | 0 | 0 | 0 | 0 | 0 | 0 | 0 | 0 | 0 | 0 | 0 | 0 | 0 | 0 | 0 | 0 | 0 | 0 | 0
| Product | O2_sell | Sale of oxygen | 30 | 1 | O2 | 0 | Product/Reactant3 | 0 | 0 | 0 | 0 | 0 | 180000 | 8 | 8 | 8 | 8 | 8 | 8 | 8 | 8 | 8 | 8 | 0 | 0 | 0 | 0 | 0 | 0 | 0 | 0 | 0 | 0 | 0 | 0 | 0 | 0 | 0 | 0 | 0 | 0 | 0 | 0 | 0% | 0% | 0% | 0% | 0% | 0% | 0% | 0% | 0% | 0% | 100% | 100% | 100% | 100% | 100% | 100% | 100% | 100% | 100% | 100% | 100% | 100% | 100% | 100% | 100% | 100% | 100% | 100% | 100% | 100% | 0 | 0 | 0 | 0 | 0 | 0 | 0 | 0 | 0 | 0 | 0 | 0 | 0 | 0 | 0 | 0 | 0 | 0 | 0 | 0 | 0 | 0 | 0 | 0 | 0 | 0 | 0 | 0 | 0 | 0 | 0 | 0 | 0 | 0 | 0 | 0 | 0 | 0 | 0 | 0 | 0.027 | 0.05 | 0.15 | 0.027 | 0.05 | 0.15 | 0.05 | 0.027 | 0.05 | 0.15 | 0 | 0 | 0 | 0 | 0 | 0 | 0 | 0 | 0 | 0 | 0 | 0 | 0 | 0 | 0 | 0 | 0 | 0 | 0 | 0 | 0 | 0 | 0 | 0 | 0 | 0 | 0 | 0 | 0 | 0 | 0 | 0 | 0 | 0 | 0 | 0 | 0 | 0 | 0 | 0 | 0 | 0 | 0 | 0 | 0 | 0 | 0 | 0 | 0 | 0
| Stor_in | NoSubset | H2 tank compressor | 31 | 1 | H2_to_tank | 0 | - | 0 | 0 | 0 | -1 | 0 | 20000 | 0 | 0 | 0 | 0 | 0 | 0 | 0 | 0 | 0 | 0 | 0 | 0 | 0 | 0 | 0 | 0 | 0 | 0 | 0 | 0 | 0 | 0 | 0 | 0 | 0 | 0 | 0 | 0 | 0 | 0 | 0% | 0% | 0% | 0% | 0% | 0% | 0% | 0% | 0% | 0% | 100% | 100% | 100% | 100% | 100% | 100% | 100% | 100% | 100% | 100% | 100% | 100% | 100% | 100% | 100% | 100% | 100% | 100% | 100% | 100% | 4 | 3.5 | 3.5 | 3.5 | 3.5 | 3.5 | 3.5 | 3.5 | 3.5 | 3.5 | 0 | 0 | 0 | 0 | 0 | 0 | 0 | 0 | 0 | 0 | 0 | 0 | 0 | 0 | 0 | 0 | 0 | 0 | 0 | 0 | 0 | 0 | 0 | 0 | 0 | 0 | 0 | 0 | 0 | 0 | 0 | 0 | 0 | 0 | 0 | 0 | 0 | 0 | 0 | 0 | 0 | 0 | 0 | 0 | 0 | 0 | 0 | 0 | 0 | 0 | 0 | 0 | 0 | 0 | 0 | 0 | 0 | 0 | 0 | 0 | 0 | 0 | 0 | 0 | 0 | 0 | 0 | 0 | 0 | 0 | 0 | 0 | 0 | 0 | 0 | 0 | 0 | 0 | 0 | 0 | 0 | 0 | 0 | 0 | 0 | 0 | 0 | 0 | 0 | 0
| Stor_out | NoSubset | H2 tank valve | 32 | 1 | H2_from_tank | 0 | - | 0 | 0 | 0 | 1 | 0 | 20000 | 0 | 0 | 0 | 0 | 0 | 0 | 0 | 0 | 0 | 0 | 0 | 0 | 0 | 0 | 0 | 0 | 0 | 0 | 0 | 0 | 0 | 0 | 0 | 0 | 0 | 0 | 0 | 0 | 0 | 0 | 0% | 0% | 0% | 0% | 0% | 0% | 0% | 0% | 0% | 0% | 100% | 100% | 100% | 100% | 100% | 100% | 100% | 100% | 100% | 100% | 100% | 100% | 100% | 100% | 100% | 100% | 100% | 100% | 100% | 100% | 0 | 0 | 0 | 0 | 0 | 0 | 0 | 0 | 0 | 0 | 0 | 0 | 0 | 0 | 0 | 0 | 0 | 0 | 0 | 0 | 0 | 0 | 0 | 0 | 0 | 0 | 0 | 0 | 0 | 0 | 0 | 0 | 0 | 0 | 0 | 0 | 0 | 0 | 0 | 0 | 0 | 0 | 0 | 0 | 0 | 0 | 0 | 0 | 0 | 0 | 0 | 0 | 0 | 0 | 0 | 0 | 0 | 0 | 0 | 0 | 0 | 0 | 0 | 0 | 0 | 0 | 0 | 0 | 0 | 0 | 0 | 0 | 0 | 0 | 0 | 0 | 0 | 0 | 0 | 0 | 0 | 0 | 0 | 0 | 0 | 0 | 0 | 0 | 0 | 0 | 0 | 0 | 0 | 0 | 0 | 0 | 0 | 0 | 0 | 0
| Tank | NoSubset | H2 tank | 33 | 1 | H2_stored_tank | 0 | - | 0 | 0 | 0 | 0 | 0 | 20000000 | 0 | 0 | 0 | 0 | 0 | 0 | 0 | 0 | 0 | 0 | 0 | 0 | 0 | 0 | 0 | 0 | 0 | 0 | 0 | 0 | 0 | 0 | 0 | 0 | 0 | 0 | 0 | 0 | 0 | 0 | 3% | 3% | 3% | 3% | 3% | 3% | 3% | 3% | 3% | 3% | 100% | 100% | 100% | 100% | 100% | 100% | 100% | 100% | 100% | 100% | 100% | 100% | 100% | 100% | 100% | 100% | 100% | 100% | 100% | 100% | 0 | 0 | 0 | 0 | 0 | 0 | 0 | 0 | 0 | 0 | 1000 | 900 | 900 | 800 | 800 | 800 | 650 | 500 | 500 | 500 | 40 | 27 | 27 | 0 | 24 | 0 | 19.5 | 0 | 15 | 0 | 0 | 0 | 0 | 0 | 0 | 0 | 0 | 0 | 0 | 0 | 0 | 0 | 0 | 0 | 0 | 0 | 0 | 0 | 0 | 0 | 0 | 0 | 0 | 0 | 0 | 0 | 0 | 0 | 0 | 0 | 0.0062261 | 0.0062261 | 0.0062261 | 0 | 0.0062261 | 0 | 0.0062261 | 0 | 0.0062261 | 0 | 0 | 0 | 0 | 0 | 0 | 0 | 0 | 0 | 0 | 0 | 0 | 0 | 0 | 0 | 0 | 0 | 0 | 0 | 0 | 0 | 0.14903 | 0.14903 | 0.14903 | 0.14903 | 0.14903 | 0.14903 | 0.14903 | 0.14903 | 0.14903 | 0.14903
| Stor_in | NoSubset | H2 pipes compressor | 34 | 1 | H2_to_pipe | 0 | - | 0 | 0 | 0 | -1 | 0 | 20000 | 0 | 0 | 0 | 0 | 0 | 0 | 0 | 0 | 0 | 0 | 0 | 0 | 0 | 0 | 0 | 0 | 0 | 0 | 0 | 0 | 0 | 0 | 0 | 0 | 0 | 0 | 0 | 0 | 0 | 0 | 0% | 0% | 0% | 0% | 0% | 0% | 0% | 0% | 0% | 0% | 100% | 100% | 100% | 100% | 100% | 100% | 100% | 100% | 100% | 100% | 100% | 100% | 100% | 100% | 100% | 100% | 100% | 100% | 100% | 100% | 0.94 | 0.94 | 0.94 | 0.94 | 0.94 | 0.94 | 0.94 | 0.94 | 0.94 | 0.94 | 0 | 0 | 0 | 0 | 0 | 0 | 0 | 0 | 0 | 0 | 0 | 0 | 0 | 0 | 0 | 0 | 0 | 0 | 0 | 0 | 0 | 0 | 0 | 0 | 0 | 0 | 0 | 0 | 0 | 0 | 0 | 0 | 0 | 0 | 0 | 0 | 0 | 0 | 0 | 0 | 0 | 0 | 0 | 0 | 0 | 0 | 0 | 0 | 0 | 0 | 0 | 0 | 0 | 0 | 0 | 0 | 0 | 0 | 0 | 0 | 0 | 0 | 0 | 0 | 0 | 0 | 0 | 0 | 0 | 0 | 0 | 0 | 0 | 0 | 0 | 0 | 0 | 0 | 0 | 0 | 0.093679 | 0.093679 | 0.093679 | 0.093679 | 0.093679 | 0.093679 | 0.093679 | 0.093679 | 0.093679 | 0.093679
| Stor_out | NoSubset | H2 pipes valve | 35 | 1 | H2_from_pipe | 0 | - | 0 | 0 | 0 | 1 | 0 | 20000 | 0 | 0 | 0 | 0 | 0 | 0 | 0 | 0 | 0 | 0 | 0 | 0 | 0 | 0 | 0 | 0 | 0 | 0 | 0 | 0 | 0 | 0 | 0 | 0 | 0 | 0 | 0 | 0 | 0 | 0 | 0% | 0% | 0% | 0% | 0% | 0% | 0% | 0% | 0% | 0% | 100% | 100% | 100% | 100% | 100% | 100% | 100% | 100% | 100% | 100% | 100% | 100% | 100% | 100% | 100% | 100% | 100% | 100% | 100% | 100% | 0 | 0 | 0 | 0 | 0 | 0 | 0 | 0 | 0 | 0 | 0 | 0 | 0 | 0 | 0 | 0 | 0 | 0 | 0 | 0 | 0 | 0 | 0 | 0 | 0 | 0 | 0 | 0 | 0 | 0 | 0 | 0 | 0 | 0 | 0 | 0 | 0 | 0 | 0 | 0 | 0 | 0 | 0 | 0 | 0 | 0 | 0 | 0 | 0 | 0 | 0 | 0 | 0 | 0 | 0 | 0 | 0 | 0 | 0 | 0 | 0 | 0 | 0 | 0 | 0 | 0 | 0 | 0 | 0 | 0 | 0 | 0 | 0 | 0 | 0 | 0 | 0 | 0 | 0 | 0 | 0 | 0 | 0 | 0 | 0 | 0 | 0 | 0 | 0 | 0 | 0 | 0 | 0 | 0 | 0 | 0 | 0 | 0 | 0 | 0
| Tank | NoSubset | H2 buried pipes | 36 | 1 | H2_stored_pipe | 0 | - | 0 | 0 | 0 | 0 | 0 | 20000000 | 0 | 0 | 0 | 0 | 0 | 0 | 0 | 0 | 0 | 0 | 0 | 0 | 0 | 0 | 0 | 0 | 0 | 0 | 0 | 0 | 0 | 0 | 0 | 0 | 0 | 0 | 0 | 0 | 0 | 0 | 9% | 9% | 9% | 9% | 9% | 9% | 9% | 9% | 9% | 9% | 100% | 100% | 100% | 100% | 100% | 100% | 100% | 100% | 100% | 100% | 100% | 100% | 100% | 100% | 100% | 100% | 100% | 100% | 100% | 100% | 0 | 0 | 0 | 0 | 0 | 0 | 0 | 0 | 0 | 0 | 460.7554 | 250 | 250 | 250 | 250 | 250 | 250 | 250 | 250 | 250 | 18.4302 | 7.5 | 7.5 | 7.5 | 7.5 | 7.5 | 7.5 | 7.5 | 7.5 | 7.5 | 0 | 0 | 0 | 0 | 0 | 0 | 0 | 0 | 0 | 0 | 0 | 0 | 0 | 0 | 0 | 0 | 0 | 0 | 0 | 0 | 0 | 0 | 0 | 0 | 0 | 0 | 0 | 0 | 0 | 0 | 0.0062261 | 0.0062261 | 0.0062261 | 0 | 0.0062261 | 0 | 0.0062261 | 0 | 0.0062261 | 0 | 0 | 0 | 0 | 0 | 0 | 0 | 0 | 0 | 0 | 0 | 1 | 1 | 1 | 0 | 1 | 0 | 1 | 0 | 1 | 0 | 0.081743 | 0.081743 | 0.081743 | 0.081743 | 0.081743 | 0.081743 | 0.081743 | 0.081743 | 0.081743 | 0.081743
Electrical | RPU_Solar_fixed | NoSubset | Solar fixed | 37 | 1 | Solar_fixed | 0 | - | 1 | 0 | 0 | 0 | 0 | 2000000 | 0 | 0 | 0 | 0 | 0 | 0 | 0 | 0 | 0 | 0 | 0 | 0 | 0 | 0 | 0 | 0 | 0 | 0 | 0 | 0 | 0 | 0 | 0 | 0 | 0 | 0 | 0 | 0 | 0 | 0 | 0% | 0% | 0% | 0% | 0% | 0% | 0% | 0% | 0% | 0% | 100% | 100% | 100% | 100% | 100% | 100% | 100% | 100% | 100% | 100% | 100% | 100% | 100% | 100% | 100% | 100% | 100% | 100% | 100% | 100% | 0 | 0 | 0 | 0 | 0 | 0 | 0 | 0 | 0 | 0 | 552.6787 | 552.6787 | 552.6787 | 396.2602 | 396.2602 | 396.2602 | 344.1207 | 312.837 | 312.837 | 312.837 | 9.1244 | 9.1244 | 9.1244 | 7.5602 | 7.5602 | 7.5602 | 6.9085 | 6.5174 | 6.5174 | 6.5174 | 0 | 0 | 0 | 0 | 0 | 0 | 0 | 0 | 0 | 0 | 0 | 0 | 0 | 0 | 0 | 0 | 0 | 0 | 0 | 0 | 0 | 0 | 0 | 0 | 0 | 0 | 0 | 0 | 0 | 0 | 90.5848 | 90.5848 | 90.5848 | 0 | 90.5848 | 0 | 90.5848 | 0 | 90.5848 | 0 | 0 | 0 | 0 | 0 | 0 | 0 | 0 | 0 | 0 | 0 | 13.75 | 13.75 | 13.75 | 0 | 12.26 | 0 | 11.51 | 0 | 10.84 | 0 | 0.085803 | 0.085803 | 0.085803 | 0.08386 | 0.08386 | 0.08386 | 0.08386 | 0.08386 | 0.08386 | 0.08386
| RPU_Solar_track | NoSubset | Solar tracking | 38 | 1 | Solar_tracking | 0 | - | 1 | 0 | 0 | 0 | 0 | 2000000 | 0 | 0 | 0 | 0 | 0 | 0 | 0 | 0 | 0 | 0 | 0 | 0 | 0 | 0 | 0 | 0 | 0 | 0 | 0 | 0 | 0 | 0 | 0 | 0 | 0 | 0 | 0 | 0 | 0 | 0 | 0% | 0% | 0% | 0% | 0% | 0% | 0% | 0% | 0% | 0% | 100% | 100% | 100% | 100% | 100% | 100% | 100% | 100% | 100% | 100% | 100% | 100% | 100% | 100% | 100% | 100% | 100% | 100% | 100% | 100% | 0 | 0 | 0 | 0 | 0 | 0 | 0 | 0 | 0 | 0 | 761.2367 | 646.5298 | 583.9624 | 458.8276 | 458.8276 | 458.8276 | 406.6881 | 375.4044 | 375.4044 | 375.4044 | 11.601 | 11.1579 | 7.6906 | 9.2808 | 9.2808 | 9.2808 | 8.5509 | 8.1338 | 8.1338 | 8.1338 | 0 | 0 | 0 | 0 | 0 | 0 | 0 | 0 | 0 | 0 | 0 | 0 | 0 | 0 | 0 | 0 | 0 | 0 | 0 | 0 | 0 | 0 | 0 | 0 | 0 | 0 | 0 | 0 | 0 | 0 | 90.5848 | 90.5848 | 90.5848 | 0 | 90.5848 | 0 | 90.5848 | 0 | 90.5848 | 0 | 0 | 0 | 0 | 0 | 0 | 0 | 0 | 0 | 0 | 0 | 17.88 | 17.88 | 17.88 | 0 | 15.93 | 0 | 14.96 | 0 | 14.09 | 0 | 0.085803 | 0.085803 | 0.085803 | 0.08386 | 0.08386 | 0.08386 | 0.08386 | 0.08386 | 0.08386 | 0.08386
| RPU_ON_SP198-HH100 | NoSubset | ON_SP198-HH100 | 39 | 1 | SP198-HH100 | 0 | - | 1 | 0 | 0 | 0 | 0 | 2000000 | 0 | 0 | 0 | 0 | 0 | 0 | 0 | 0 | 0 | 0 | 0 | 0 | 0 | 0 | 0 | 0 | 0 | 0 | 0 | 0 | 0 | 0 | 0 | 0 | 0 | 0 | 0 | 0 | 0 | 0 | 0% | 0% | 0% | 0% | 0% | 0% | 0% | 0% | 0% | 0% | 100% | 100% | 100% | 100% | 100% | 100% | 100% | 100% | 100% | 100% | 100% | 100% | 100% | 100% | 100% | 100% | 100% | 100% | 100% | 100% | 0 | 0 | 0 | 0 | 0 | 0 | 0 | 0 | 0 | 0 | 1758.6808 | 1758.6808 | 1758.6808 | 1633.0607 | 1633.0607 | 1633.0607 | 1538.8457 | 1507.4406 | 1507.4406 | 1507.4406 | 14.5991 | 14.5991 | 14.5991 | 13.1392 | 13.1392 | 13.1392 | 12.088 | 11.8252 | 11.8252 | 11.8252 | 0.0015642 | 0.0015642 | 0.0015642 | 0.0014078 | 0.0014078 | 0.0014078 | 0.0012931 | 0.0012722 | 0.0012722 | 0.0012722 | 0 | 0 | 0 | 0 | 0 | 0 | 0 | 0 | 0 | 0 | 0 | 0 | 0 | 0 | 0 | 0 | 0 | 0 | 0 | 0 | 55.1222 | 55.1222 | 55.1222 | 0 | 55.1222 | 0 | 55.1222 | 0 | 55.1222 | 0 | 0 | 0 | 0 | 0 | 0 | 0 | 0 | 0 | 0 | 0 | 203.96 | 177.36 | 150.76 | 0 | 171.96 | 0 | 169.84 | 0 | 171.26 | 0 | 0.091448 | 0.091448 | 0.091448 | 0.088827 | 0.088827 | 0.088827 | 0.088827 | 0.088827 | 0.088827 | 0.088827
| RPU_ON_SP198-HH150 | NoSubset | ON_SP198-HH150 | 40 | 1 | SP198-HH150 | 0 | - | 1 | 0 | 0 | 0 | 0 | 2000000 | 0 | 0 | 0 | 0 | 0 | 0 | 0 | 0 | 0 | 0 | 0 | 0 | 0 | 0 | 0 | 0 | 0 | 0 | 0 | 0 | 0 | 0 | 0 | 0 | 0 | 0 | 0 | 0 | 0 | 0 | 0% | 0% | 0% | 0% | 0% | 0% | 0% | 0% | 0% | 0% | 100% | 100% | 100% | 100% | 100% | 100% | 100% | 100% | 100% | 100% | 100% | 100% | 100% | 100% | 100% | 100% | 100% | 100% | 100% | 100% | 0 | 0 | 0 | 0 | 0 | 0 | 0 | 0 | 0 | 0 | 2188.7934 | 2188.7934 | 2188.7934 | 2032.451 | 2032.451 | 2032.451 | 1915.1942 | 1876.1086 | 1876.1086 | 1876.1086 | 14.5991 | 14.5991 | 14.5991 | 13.1392 | 13.1392 | 13.1392 | 12.088 | 11.8252 | 11.8252 | 11.8252 | 0.0015642 | 0.0015642 | 0.0015642 | 0.0014078 | 0.0014078 | 0.0014078 | 0.0012931 | 0.0012722 | 0.0012722 | 0.0012722 | 0 | 0 | 0 | 0 | 0 | 0 | 0 | 0 | 0 | 0 | 0 | 0 | 0 | 0 | 0 | 0 | 0 | 0 | 0 | 0 | 55.1222 | 55.1222 | 55.1222 | 0 | 55.1222 | 0 | 55.1222 | 0 | 55.1222 | 0 | 0 | 0 | 0 | 0 | 0 | 0 | 0 | 0 | 0 | 0 | 203.96 | 177.36 | 150.76 | 0 | 171.96 | 0 | 169.84 | 0 | 171.26 | 0 | 0.091448 | 0.091448 | 0.091448 | 0.088827 | 0.088827 | 0.088827 | 0.088827 | 0.088827 | 0.088827 | 0.088827
| RPU_ON_SP237-HH100 | NoSubset | ON_SP237-HH100 | 41 | 1 | SP237-HH100 | 0 | - | 1 | 0 | 0 | 0 | 0 | 2000000 | 0 | 0 | 0 | 0 | 0 | 0 | 0 | 0 | 0 | 0 | 0 | 0 | 0 | 0 | 0 | 0 | 0 | 0 | 0 | 0 | 0 | 0 | 0 | 0 | 0 | 0 | 0 | 0 | 0 | 0 | 0% | 0% | 0% | 0% | 0% | 0% | 0% | 0% | 0% | 0% | 100% | 100% | 100% | 100% | 100% | 100% | 100% | 100% | 100% | 100% | 100% | 100% | 100% | 100% | 100% | 100% | 100% | 100% | 100% | 100% | 0 | 0 | 0 | 0 | 0 | 0 | 0 | 0 | 0 | 0 | 1554.7628 | 1554.7628 | 1554.7628 | 1443.7083 | 1443.7083 | 1443.7083 | 1360.4174 | 1332.6538 | 1332.6538 | 1332.6538 | 14.5991 | 14.5991 | 14.5991 | 13.1392 | 13.1392 | 13.1392 | 12.088 | 11.8252 | 11.8252 | 11.8252 | 0.0015642 | 0.0015642 | 0.0015642 | 0.0014078 | 0.0014078 | 0.0014078 | 0.0012931 | 0.0012722 | 0.0012722 | 0.0012722 | 0 | 0 | 0 | 0 | 0 | 0 | 0 | 0 | 0 | 0 | 0 | 0 | 0 | 0 | 0 | 0 | 0 | 0 | 0 | 0 | 55.1222 | 55.1222 | 55.1222 | 0 | 55.1222 | 0 | 55.1222 | 0 | 55.1222 | 0 | 0 | 0 | 0 | 0 | 0 | 0 | 0 | 0 | 0 | 0 | 203.96 | 177.36 | 150.76 | 0 | 171.96 | 0 | 169.84 | 0 | 171.26 | 0 | 0.091448 | 0.091448 | 0.091448 | 0.088827 | 0.088827 | 0.088827 | 0.088827 | 0.088827 | 0.088827 | 0.088827
| RPU_ON_SP237-HH150 | NoSubset | ON_SP237-HH150 | 42 | 1 | SP237-HH150 | 0 | - | 1 | 0 | 0 | 0 | 0 | 2000000 | 0 | 0 | 0 | 0 | 0 | 0 | 0 | 0 | 0 | 0 | 0 | 0 | 0 | 0 | 0 | 0 | 0 | 0 | 0 | 0 | 0 | 0 | 0 | 0 | 0 | 0 | 0 | 0 | 0 | 0 | 0% | 0% | 0% | 0% | 0% | 0% | 0% | 0% | 0% | 0% | 100% | 100% | 100% | 100% | 100% | 100% | 100% | 100% | 100% | 100% | 100% | 100% | 100% | 100% | 100% | 100% | 100% | 100% | 100% | 100% | 0 | 0 | 0 | 0 | 0 | 0 | 0 | 0 | 0 | 0 | 1947.4739 | 1947.4739 | 1947.4739 | 1808.3686 | 1808.3686 | 1808.3686 | 1704.0397 | 1669.2633 | 1669.2633 | 1669.2633 | 14.5991 | 14.5991 | 14.5991 | 13.1392 | 13.1392 | 13.1392 | 12.088 | 11.8252 | 11.8252 | 11.8252 | 0.0015642 | 0.0015642 | 0.0015642 | 0.0014078 | 0.0014078 | 0.0014078 | 0.0012931 | 0.0012722 | 0.0012722 | 0.0012722 | 0 | 0 | 0 | 0 | 0 | 0 | 0 | 0 | 0 | 0 | 0 | 0 | 0 | 0 | 0 | 0 | 0 | 0 | 0 | 0 | 55.1222 | 55.1222 | 55.1222 | 0 | 55.1222 | 0 | 55.1222 | 0 | 55.1222 | 0 | 0 | 0 | 0 | 0 | 0 | 0 | 0 | 0 | 0 | 0 | 203.96 | 177.36 | 150.76 | 0 | 171.96 | 0 | 169.84 | 0 | 171.26 | 0 | 0.091448 | 0.091448 | 0.091448 | 0.088827 | 0.088827 | 0.088827 | 0.088827 | 0.088827 | 0.088827 | 0.088827
| RPU_ON_SP277-HH100 | NoSubset | ON_SP277-HH100 | 43 | 1 | SP277-HH100 | 0 | - | 1 | 0 | 0 | 0 | 0 | 2000000 | 0 | 0 | 0 | 0 | 0 | 0 | 0 | 0 | 0 | 0 | 0 | 0 | 0 | 0 | 0 | 0 | 0 | 0 | 0 | 0 | 0 | 0 | 0 | 0 | 0 | 0 | 0 | 0 | 0 | 0 | 0% | 0% | 0% | 0% | 0% | 0% | 0% | 0% | 0% | 0% | 100% | 100% | 100% | 100% | 100% | 100% | 100% | 100% | 100% | 100% | 100% | 100% | 100% | 100% | 100% | 100% | 100% | 100% | 100% | 100% | 0 | 0 | 0 | 0 | 0 | 0 | 0 | 0 | 0 | 0 | 1414.9829 | 1414.9829 | 1414.9829 | 1313.9127 | 1313.9127 | 1313.9127 | 1238.11 | 1212.8424 | 1212.8424 | 1212.8424 | 14.5991 | 14.5991 | 14.5991 | 13.1392 | 13.1392 | 13.1392 | 12.088 | 11.8252 | 11.8252 | 11.8252 | 0.0015642 | 0.0015642 | 0.0015642 | 0.0014078 | 0.0014078 | 0.0014078 | 0.0012931 | 0.0012722 | 0.0012722 | 0.0012722 | 0 | 0 | 0 | 0 | 0 | 0 | 0 | 0 | 0 | 0 | 0 | 0 | 0 | 0 | 0 | 0 | 0 | 0 | 0 | 0 | 55.1222 | 55.1222 | 55.1222 | 0 | 55.1222 | 0 | 55.1222 | 0 | 55.1222 | 0 | 0 | 0 | 0 | 0 | 0 | 0 | 0 | 0 | 0 | 0 | 203.96 | 177.36 | 150.76 | 0 | 171.96 | 0 | 169.84 | 0 | 171.26 | 0 | 0.091448 | 0.091448 | 0.091448 | 0.088827 | 0.088827 | 0.088827 | 0.088827 | 0.088827 | 0.088827 | 0.088827
| RPU_ON_SP277-HH150 | NoSubset | ON_SP277-HH150 | 44 | 1 | SP277-HH150 | 0 | - | 1 | 0 | 0 | 0 | 0 | 2000000 | 0 | 0 | 0 | 0 | 0 | 0 | 0 | 0 | 0 | 0 | 0 | 0 | 0 | 0 | 0 | 0 | 0 | 0 | 0 | 0 | 0 | 0 | 0 | 0 | 0 | 0 | 0 | 0 | 0 | 0 | 0% | 0% | 0% | 0% | 0% | 0% | 0% | 0% | 0% | 0% | 100% | 100% | 100% | 100% | 100% | 100% | 100% | 100% | 100% | 100% | 100% | 100% | 100% | 100% | 100% | 100% | 100% | 100% | 100% | 100% | 0 | 0 | 0 | 0 | 0 | 0 | 0 | 0 | 0 | 0 | 1807.694 | 1807.694 | 1807.694 | 1678.573 | 1678.573 | 1678.573 | 1581.7322 | 1549.452 | 1549.452 | 1549.452 | 14.5991 | 14.5991 | 14.5991 | 13.1392 | 13.1392 | 13.1392 | 12.088 | 11.8252 | 11.8252 | 11.8252 | 0.0015642 | 0.0015642 | 0.0015642 | 0.0014078 | 0.0014078 | 0.0014078 | 0.0012931 | 0.0012722 | 0.0012722 | 0.0012722 | 0 | 0 | 0 | 0 | 0 | 0 | 0 | 0 | 0 | 0 | 0 | 0 | 0 | 0 | 0 | 0 | 0 | 0 | 0 | 0 | 55.1222 | 55.1222 | 55.1222 | 0 | 55.1222 | 0 | 55.1222 | 0 | 55.1222 | 0 | 0 | 0 | 0 | 0 | 0 | 0 | 0 | 0 | 0 | 0 | 203.96 | 177.36 | 150.76 | 0 | 171.96 | 0 | 169.84 | 0 | 171.26 | 0 | 0.091448 | 0.091448 | 0.091448 | 0.088827 | 0.088827 | 0.088827 | 0.088827 | 0.088827 | 0.088827 | 0.088827
| RPU_ON_SP321-HH100 | NoSubset | ON_SP321-HH100 | 45 | 1 | SP321-HH100 | 0 | - | 1 | 0 | 0 | 0 | 0 | 2000000 | 0 | 0 | 0 | 0 | 0 | 0 | 0 | 0 | 0 | 0 | 0 | 0 | 0 | 0 | 0 | 0 | 0 | 0 | 0 | 0 | 0 | 0 | 0 | 0 | 0 | 0 | 0 | 0 | 0 | 0 | 0% | 0% | 0% | 0% | 0% | 0% | 0% | 0% | 0% | 0% | 100% | 100% | 100% | 100% | 100% | 100% | 100% | 100% | 100% | 100% | 100% | 100% | 100% | 100% | 100% | 100% | 100% | 100% | 100% | 100% | 0 | 0 | 0 | 0 | 0 | 0 | 0 | 0 | 0 | 0 | 1301.2948 | 1301.2948 | 1301.2948 | 1208.3452 | 1208.3452 | 1208.3452 | 1138.6329 | 1115.3955 | 1115.3955 | 1115.3955 | 14.5991 | 14.5991 | 14.5991 | 13.1392 | 13.1392 | 13.1392 | 12.088 | 11.8252 | 11.8252 | 11.8252 | 0.0015642 | 0.0015642 | 0.0015642 | 0.0014078 | 0.0014078 | 0.0014078 | 0.0012931 | 0.0012722 | 0.0012722 | 0.0012722 | 0 | 0 | 0 | 0 | 0 | 0 | 0 | 0 | 0 | 0 | 0 | 0 | 0 | 0 | 0 | 0 | 0 | 0 | 0 | 0 | 55.1222 | 55.1222 | 55.1222 | 0 | 55.1222 | 0 | 55.1222 | 0 | 55.1222 | 0 | 0 | 0 | 0 | 0 | 0 | 0 | 0 | 0 | 0 | 0 | 203.96 | 177.36 | 150.76 | 0 | 171.96 | 0 | 169.84 | 0 | 171.26 | 0 | 0.091448 | 0.091448 | 0.091448 | 0.088827 | 0.088827 | 0.088827 | 0.088827 | 0.088827 | 0.088827 | 0.088827
| RPU_ON_SP321-HH150 | NoSubset | ON_SP321-HH150 | 46 | 1 | SP321-HH150 | 0 | - | 1 | 0 | 0 | 0 | 0 | 2000000 | 0 | 0 | 0 | 0 | 0 | 0 | 0 | 0 | 0 | 0 | 0 | 0 | 0 | 0 | 0 | 0 | 0 | 0 | 0 | 0 | 0 | 0 | 0 | 0 | 0 | 0 | 0 | 0 | 0 | 0 | 0% | 0% | 0% | 0% | 0% | 0% | 0% | 0% | 0% | 0% | 100% | 100% | 100% | 100% | 100% | 100% | 100% | 100% | 100% | 100% | 100% | 100% | 100% | 100% | 100% | 100% | 100% | 100% | 100% | 100% | 0 | 0 | 0 | 0 | 0 | 0 | 0 | 0 | 0 | 0 | 1694.0063 | 1694.0063 | 1694.0063 | 1573.0059 | 1573.0059 | 1573.0059 | 1482.2556 | 1452.0054 | 1452.0054 | 1452.0054 | 14.5991 | 14.5991 | 14.5991 | 13.1392 | 13.1392 | 13.1392 | 12.088 | 11.8252 | 11.8252 | 11.8252 | 0.0015642 | 0.0015642 | 0.0015642 | 0.0014078 | 0.0014078 | 0.0014078 | 0.0012931 | 0.0012722 | 0.0012722 | 0.0012722 | 0 | 0 | 0 | 0 | 0 | 0 | 0 | 0 | 0 | 0 | 0 | 0 | 0 | 0 | 0 | 0 | 0 | 0 | 0 | 0 | 55.1222 | 55.1222 | 55.1222 | 0 | 55.1222 | 0 | 55.1222 | 0 | 55.1222 | 0 | 0 | 0 | 0 | 0 | 0 | 0 | 0 | 0 | 0 | 0 | 203.96 | 177.36 | 150.76 | 0 | 171.96 | 0 | 169.84 | 0 | 171.26 | 0 | 0.091448 | 0.091448 | 0.091448 | 0.088827 | 0.088827 | 0.088827 | 0.088827 | 0.088827 | 0.088827 | 0.088827
| RPU_OFF_SP379-HH100 | NoSubset | OFF_SP379-HH100 | 47 | 1 | SP379-HH100 | 0 | - | 1 | 0 | 0 | 0 | 0 | 2000000 | 0 | 0 | 0 | 0 | 0 | 0 | 0 | 0 | 0 | 0 | 0 | 0 | 0 | 0 | 0 | 0 | 0 | 0 | 0 | 0 | 0 | 0 | 0 | 0 | 0 | 0 | 0 | 0 | 0 | 0 | 0% | 0% | 0% | 0% | 0% | 0% | 0% | 0% | 0% | 0% | 100% | 100% | 100% | 100% | 100% | 100% | 100% | 100% | 100% | 100% | 100% | 100% | 100% | 100% | 100% | 100% | 100% | 100% | 100% | 100% | 0 | 0 | 0 | 0 | 0 | 0 | 0 | 0 | 0 | 0 | 2205.1904 | 2205.1904 | 2205.1904 | 1998.1303 | 1998.1303 | 1998.1303 | 1873.8942 | 1842.8352 | 1842.8352 | 1842.8352 | 41.7731 | 41.7731 | 41.7731 | 37.5957 | 37.5957 | 37.5957 | 34.5883 | 33.8364 | 33.8364 | 33.8364 | 0.0031284 | 0.0031284 | 0.0031284 | 0.0028155 | 0.0028155 | 0.0028155 | 0.002607 | 0.0025027 | 0.0025027 | 0.0025027 | 0 | 0 | 0 | 0 | 0 | 0 | 0 | 0 | 0 | 0 | 0 | 0 | 0 | 0 | 0 | 0 | 0 | 0 | 0 | 0 | 53.53 | 53.53 | 53.53 | 0 | 53.53 | 0 | 53.53 | 0 | 53.53 | 0 | 0 | 0 | 0 | 0 | 0 | 0 | 0 | 0 | 0 | 0 | 203.96 | 177.36 | 150.76 | 0 | 171.96 | 0 | 169.84 | 0 | 171.26 | 0 | 0.091448 | 0.091448 | 0.091448 | 0.088827 | 0.088827 | 0.088827 | 0.088827 | 0.088827 | 0.088827 | 0.088827
| RPU_OFF_SP379-HH150 | NoSubset | OFF_SP379-HH150 | 48 | 1 | SP379-HH150 | 0 | - | 1 | 0 | 0 | 0 | 0 | 2000000 | 0 | 0 | 0 | 0 | 0 | 0 | 0 | 0 | 0 | 0 | 0 | 0 | 0 | 0 | 0 | 0 | 0 | 0 | 0 | 0 | 0 | 0 | 0 | 0 | 0 | 0 | 0 | 0 | 0 | 0 | 0% | 0% | 0% | 0% | 0% | 0% | 0% | 0% | 0% | 0% | 100% | 100% | 100% | 100% | 100% | 100% | 100% | 100% | 100% | 100% | 100% | 100% | 100% | 100% | 100% | 100% | 100% | 100% | 100% | 100% | 0 | 0 | 0 | 0 | 0 | 0 | 0 | 0 | 0 | 0 | 2534.6072 | 2534.6072 | 2534.6072 | 2296.6159 | 2296.6159 | 2296.6159 | 2153.8211 | 2118.1224 | 2118.1224 | 2118.1224 | 41.7731 | 41.7731 | 41.7731 | 37.5957 | 37.5957 | 37.5957 | 34.5883 | 33.8364 | 33.8364 | 33.8364 | 0.0031284 | 0.0031284 | 0.0031284 | 0.0028155 | 0.0028155 | 0.0028155 | 0.002607 | 0.0025027 | 0.0025027 | 0.0025027 | 0 | 0 | 0 | 0 | 0 | 0 | 0 | 0 | 0 | 0 | 0 | 0 | 0 | 0 | 0 | 0 | 0 | 0 | 0 | 0 | 53.53 | 53.53 | 53.53 | 0 | 53.53 | 0 | 53.53 | 0 | 53.53 | 0 | 0 | 0 | 0 | 0 | 0 | 0 | 0 | 0 | 0 | 0 | 203.96 | 177.36 | 150.76 | 0 | 171.96 | 0 | 169.84 | 0 | 171.26 | 0 | 0.091448 | 0.091448 | 0.091448 | 0.088827 | 0.088827 | 0.088827 | 0.088827 | 0.088827 | 0.088827 | 0.088827
| RPU_OFF_SP450-HH100 | NoSubset | OFF_SP450-HH100 | 49 | 1 | SP450-HH100 | 0 | - | 1 | 0 | 0 | 0 | 0 | 2000000 | 0 | 0 | 0 | 0 | 0 | 0 | 0 | 0 | 0 | 0 | 0 | 0 | 0 | 0 | 0 | 0 | 0 | 0 | 0 | 0 | 0 | 0 | 0 | 0 | 0 | 0 | 0 | 0 | 0 | 0 | 0% | 0% | 0% | 0% | 0% | 0% | 0% | 0% | 0% | 0% | 100% | 100% | 100% | 100% | 100% | 100% | 100% | 100% | 100% | 100% | 100% | 100% | 100% | 100% | 100% | 100% | 100% | 100% | 100% | 100% | 0 | 0 | 0 | 0 | 0 | 0 | 0 | 0 | 0 | 0 | 1988.1235 | 1988.1235 | 1988.1235 | 1801.4452 | 1801.4452 | 1801.4452 | 1689.4383 | 1661.4365 | 1661.4365 | 1661.4365 | 41.7731 | 41.7731 | 41.7731 | 37.5957 | 37.5957 | 37.5957 | 34.5883 | 33.8364 | 33.8364 | 33.8364 | 0.0031284 | 0.0031284 | 0.0031284 | 0.0028155 | 0.0028155 | 0.0028155 | 0.002607 | 0.0025027 | 0.0025027 | 0.0025027 | 0 | 0 | 0 | 0 | 0 | 0 | 0 | 0 | 0 | 0 | 0 | 0 | 0 | 0 | 0 | 0 | 0 | 0 | 0 | 0 | 53.53 | 53.53 | 53.53 | 0 | 53.53 | 0 | 53.53 | 0 | 53.53 | 0 | 0 | 0 | 0 | 0 | 0 | 0 | 0 | 0 | 0 | 0 | 203.96 | 177.36 | 150.76 | 0 | 171.96 | 0 | 169.84 | 0 | 171.26 | 0 | 0.091448 | 0.091448 | 0.091448 | 0.088827 | 0.088827 | 0.088827 | 0.088827 | 0.088827 | 0.088827 | 0.088827
| RPU_OFF_SP450-HH150 | NoSubset | OFF_SP450-HH150 | 50 | 1 | SP450-HH150 | 0 | - | 1 | 0 | 0 | 0 | 0 | 2000000 | 0 | 0 | 0 | 0 | 0 | 0 | 0 | 0 | 0 | 0 | 0 | 0 | 0 | 0 | 0 | 0 | 0 | 0 | 0 | 0 | 0 | 0 | 0 | 0 | 0 | 0 | 0 | 0 | 0 | 0 | 0% | 0% | 0% | 0% | 0% | 0% | 0% | 0% | 0% | 0% | 100% | 100% | 100% | 100% | 100% | 100% | 100% | 100% | 100% | 100% | 100% | 100% | 100% | 100% | 100% | 100% | 100% | 100% | 100% | 100% | 0 | 0 | 0 | 0 | 0 | 0 | 0 | 0 | 0 | 0 | 2265.527 | 2265.527 | 2265.527 | 2052.8015 | 2052.8015 | 2052.8015 | 1925.1662 | 1893.2573 | 1893.2573 | 1893.2573 | 41.7731 | 41.7731 | 41.7731 | 37.5957 | 37.5957 | 37.5957 | 34.5883 | 33.8364 | 33.8364 | 33.8364 | 0.0031284 | 0.0031284 | 0.0031284 | 0.0028155 | 0.0028155 | 0.0028155 | 0.002607 | 0.0025027 | 0.0025027 | 0.0025027 | 0 | 0 | 0 | 0 | 0 | 0 | 0 | 0 | 0 | 0 | 0 | 0 | 0 | 0 | 0 | 0 | 0 | 0 | 0 | 0 | 53.53 | 53.53 | 53.53 | 0 | 53.53 | 0 | 53.53 | 0 | 53.53 | 0 | 0 | 0 | 0 | 0 | 0 | 0 | 0 | 0 | 0 | 0 | 203.96 | 177.36 | 150.76 | 0 | 171.96 | 0 | 169.84 | 0 | 171.26 | 0 | 0.091448 | 0.091448 | 0.091448 | 0.088827 | 0.088827 | 0.088827 | 0.088827 | 0.088827 | 0.088827 | 0.088827
| RPU_CSP_tower | NoSubset | CSP_tower | 51 | 1 | CSP_tower | 0 | - | 0 | 0 | 0 | 0 | 1 | 2000000 | 0 | 0 | 0 | 0 | 0 | 0 | 0 | 0 | 0 | 0 | 0 | 0 | 0 | 0 | 0 | 0 | 0 | 0 | 0 | 0 | 0 | 0 | 0 | 0 | 0 | 0 | 0 | 0 | 0 | 0 | 0% | 0% | 0% | 0% | 0% | 0% | 0% | 0% | 0% | 0% | 100% | 100% | 100% | 100% | 100% | 100% | 100% | 100% | 100% | 100% | 100% | 100% | 100% | 100% | 100% | 100% | 100% | 100% | 100% | 100% | 0 | 0 | 0 | 0 | 0 | 0 | 0 | 0 | 0 | 0 | 3662.1 | 3662.1 | 3662.1 | 3662.1 | 3662.1 | 3662.1 | 3662.1 | 3662.1 | 3662.1 | 3662.1 | 0 | 0 | 0 | 0 | 0 | 0 | 0 | 0 | 0 | 0 | 0.00877 | 0.00877 | 0.00877 | 0.00877 | 0.00877 | 0.00877 | 0.00877 | 0.00877 | 0.00877 | 0.00877 | 0 | 0 | 0 | 0 | 0 | 0 | 0 | 0 | 0 | 0 | 0 | 0 | 0 | 0 | 0 | 0 | 0 | 0 | 0 | 0 | 113 | 113 | 113 | 0 | 113 | 0 | 113 | 0 | 113 | 0 | 0 | 0 | 0 | 0 | 0 | 0 | 0 | 0 | 0 | 0 | 0 | 0 | 0 | 0 | 0 | 0 | 0 | 0 | 0 | 0 | 0.080586 | 0.080586 | 0.080586 | 0.080586 | 0.080586 | 0.080586 | 0.080586 | 0.080586 | 0.080586 | 0.080586
| Stor_in | NoSubset | Charge TES | 52 | 1 | Charge_TES | 0 | - | 0 | 0 | 0 | 0 | -1 | 2000000 | 0 | 0 | 0 | 0 | 0 | 0 | 0 | 0 | 0 | 0 | 0 | 0 | 0 | 0 | 0 | 0 | 0 | 0 | 0 | 0 | 0 | 0 | 0 | 0 | 0 | 0 | 0 | 0 | 0 | 0 | 0% | 0% | 0% | 0% | 0% | 0% | 0% | 0% | 0% | 0% | 100% | 100% | 100% | 100% | 100% | 100% | 100% | 100% | 100% | 100% | 100% | 100% | 100% | 100% | 100% | 100% | 100% | 100% | 100% | 100% | 0 | 0 | 0 | 0 | 0 | 0 | 0 | 0 | 0 | 0 | 0 | 0 | 0 | 0 | 0 | 0 | 0 | 0 | 0 | 0 | 0 | 0 | 0 | 0 | 0 | 0 | 0 | 0 | 0 | 0 | 0 | 0 | 0 | 0 | 0 | 0 | 0 | 0 | 0 | 0 | 0 | 0 | 0 | 0 | 0 | 0 | 0 | 0 | 0 | 0 | 0 | 0 | 0 | 0 | 0 | 0 | 0 | 0 | 0 | 0 | 0 | 0 | 0 | 0 | 0 | 0 | 0 | 0 | 0 | 0 | 0 | 0 | 0 | 0 | 0 | 0 | 0 | 0 | 0 | 0 | 0 | 0 | 0 | 0 | 0 | 0 | 0 | 0 | 0 | 0 | 0 | 0 | 0 | 0 | 0 | 0 | 0 | 0 | 0 | 0
| Stor_out | NoSubset | Discharge TES | 53 | 1 | Discharge_TES | 0 | - | 0 | 0 | 0 | 0 | 1 | 2000000 | 0 | 0 | 0 | 0 | 0 | 0 | 0 | 0 | 0 | 0 | 0 | 0 | 0 | 0 | 0 | 0 | 0 | 0 | 0 | 0 | 0 | 0 | 0 | 0 | 0 | 0 | 0 | 0 | 0 | 0 | 0% | 0% | 0% | 0% | 0% | 0% | 0% | 0% | 0% | 0% | 100% | 100% | 100% | 100% | 100% | 100% | 100% | 100% | 100% | 100% | 100% | 100% | 100% | 100% | 100% | 100% | 100% | 100% | 100% | 100% | 0 | 0 | 0 | 0 | 0 | 0 | 0 | 0 | 0 | 0 | 0 | 0 | 0 | 0 | 0 | 0 | 0 | 0 | 0 | 0 | 0 | 0 | 0 | 0 | 0 | 0 | 0 | 0 | 0 | 0 | 0 | 0 | 0 | 0 | 0 | 0 | 0 | 0 | 0 | 0 | 0 | 0 | 0 | 0 | 0 | 0 | 0 | 0 | 0 | 0 | 0 | 0 | 0 | 0 | 0 | 0 | 0 | 0 | 0 | 0 | 0 | 0 | 0 | 0 | 0 | 0 | 0 | 0 | 0 | 0 | 0 | 0 | 0 | 0 | 0 | 0 | 0 | 0 | 0 | 0 | 0 | 0 | 0 | 0 | 0 | 0 | 0 | 0 | 0 | 0 | 0 | 0 | 0 | 0 | 0 | 0 | 0 | 0 | 0 | 0
| Tank | NoSubset | TES | 54 | 1 | TES | 0 | - | 0 | 0 | 0 | 0 | 0 | 2000000 | 0 | 0 | 0 | 0 | 0 | 0 | 0 | 0 | 0 | 0 | 0 | 0 | 0 | 0 | 0 | 0 | 0 | 0 | 0 | 0 | 0 | 0 | 0 | 0 | 0 | 0 | 0 | 0 | 0 | 0 | 0% | 0% | 0% | 0% | 0% | 0% | 0% | 0% | 0% | 0% | 100% | 100% | 100% | 100% | 100% | 100% | 100% | 100% | 100% | 100% | 100% | 100% | 100% | 100% | 100% | 100% | 100% | 100% | 100% | 100% | 0 | 0 | 0 | 0 | 0 | 0 | 0 | 0 | 0 | 0 | 41 | 41 | 41 | 0 | 41 | 0 | 41 | 0 | 41 | 0 | 0 | 0 | 0 | 0 | 0 | 0 | 0 | 0 | 0 | 0 | 0 | 0 | 0 | 0 | 0 | 0 | 0 | 0 | 0 | 0 | 0 | 0 | 0 | 0 | 0 | 0 | 0 | 0 | 0 | 0 | 0 | 0 | 0 | 0 | 0 | 0 | 0 | 0 | 0 | 0 | 0 | 0 | 0 | 0 | 0 | 0 | 0 | 0 | 0 | 0 | 0 | 0 | 0 | 0 | 0 | 0 | 0 | 0 | 0 | 0 | 0 | 0 | 0 | 0 | 0 | 0 | 0 | 0 | 0 | 0 | 0.093679 | 0.080586 | 0.080586 | 0.080586 | 0.080586 | 0.080586 | 0.080586 | 0.080586 | 0.080586 | 0.080586
| NoSubset | NoSubset | CSP + TES | 55 | 1 | CSP + TES | 0 | - | 1 | 0 | 0 | 0 | -1 | 2000000 | 0 | 0 | 0 | 0 | 0 | 0 | 0 | 0 | 0 | 0 | 0 | 0 | 0 | 0 | 0 | 0 | 0 | 0 | 0 | 0 | 0 | 0 | 0 | 0 | 0 | 0 | 0 | 0 | 0 | 0 | 0% | 0% | 0% | 0% | 0% | 0% | 0% | 0% | 0% | 0% | 100% | 100% | 100% | 100% | 100% | 100% | 100% | 100% | 100% | 100% | 100% | 100% | 100% | 100% | 100% | 100% | 100% | 100% | 100% | 100% | 0 | 0 | 0 | 0 | 0 | 0 | 0 | 0 | 0 | 0 | 0 | 0 | 0 | 0 | 0 | 0 | 0 | 0 | 0 | 0 | 0 | 0 | 0 | 0 | 0 | 0 | 0 | 0 | 0 | 0 | 0 | 0 | 0 | 0 | 0 | 0 | 0 | 0 | 0 | 0 | 0 | 0 | 0 | 0 | 0 | 0 | 0 | 0 | 0 | 0 | 0 | 0 | 0 | 0 | 0 | 0 | 0 | 0 | 0 | 0 | 0 | 0 | 0 | 0 | 0 | 0 | 0 | 0 | 0 | 0 | 0 | 0 | 0 | 0 | 0 | 0 | 0 | 0 | 0 | 0 | 0 | 0 | 0 | 0 | 0 | 0 | 0 | 0 | 0 | 0 | 0 | 0 | 0 | 0 | 0 | 0 | 0 | 0 | 0 | 0
| PU_Grid_in | Grid_buy | Electricity from the grid | 56 | 0 | Power_from_the_grid | 0 | - | 1 | 0 | 0 | 0 | 0 | 2000000 | 0 | 0 | 0 | 0 | 0 | 0 | 0 | 0 | 0 | 0 | 0 | 0 | 0 | 0 | 0 | 0 | 0 | 0 | 0 | 0 | 0 | 0 | 0 | 0 | 0 | 0 | 0 | 0 | 0 | 0 | 0% | 0% | 0% | 0% | 0% | 0% | 0% | 0% | 0% | 0% | 100% | 100% | 100% | 100% | 100% | 100% | 100% | 100% | 100% | 100% | 100% | 100% | 100% | 100% | 100% | 100% | 100% | 100% | 100% | 100% | 0 | 0 | 0 | 0 | 0 | 0 | 0 | 0 | 0 | 0 | 180 | 180 | 180 | 180 | 180 | 180 | 180 | 180 | 180 | 180 | 0 | 0 | 0 | 0 | 0 | 0 | 0 | 0 | 0 | 0 | 0 | 0 | 0 | 0 | 0 | 0 | 0 | 0 | 0 | 0 | 0 | 0 | 0 | 0 | 0 | 0 | 0 | 0 | 0 | 0 | 0.01665 | 0.01665 | 0.01665 | 0.01665 | 0.01665 | 0.01665 | 0.01665 | 0.01665 | 0.01665 | 0.01665 | 0 | 0 | 0 | 0 | 0 | 0 | 0 | 0 | 0 | 0 | 0 | 0 | 0 | 0 | 0 | 0 | 0 | 0 | 0 | 0 | 0 | 0 | 0 | 0 | 0 | 0 | 0 | 0 | 0 | 0 | 0.088827 | 0.088827 | 0.088827 | 0.088827 | 0.088827 | 0.088827 | 0.088827 | 0.088827 | 0.088827 | 0.088827
| Grid_out | Grid_sell | Curtailment | 57 | 1 | Curtailment | 0 | - | -1 | 0 | 0 | 0 | 0 | 24000 | 0 | 0 | 0 | 0 | 0 | 0 | 0 | 0 | 0 | 0 | 0 | 0 | 0 | 0 | 0 | 0 | 0 | 0 | 0 | 0 | 0 | 0 | 0 | 0 | 0 | 0 | 0 | 0 | 0 | 0 | 0% | 0% | 0% | 0% | 0% | 0% | 0% | 0% | 0% | 0% | 100% | 100% | 100% | 100% | 100% | 100% | 100% | 100% | 100% | 100% | 100% | 100% | 100% | 100% | 100% | 100% | 100% | 100% | 100% | 100% | 0 | 0 | 0 | 0 | 0 | 0 | 0 | 0 | 0 | 0 | 0 | 0 | 0 | 0 | 0 | 0 | 0 | 0 | 0 | 0 | 0 | 0 | 0 | 0 | 0 | 0 | 0 | 0 | 0 | 0 | 0 | 0 | 0 | 0 | 0 | 0 | 0 | 0 | 0 | 0 | 0 | 0 | 0 | 0 | 0 | 0 | 0 | 0 | 0 | 0 | 0 | 0 | 0 | 0 | 0 | 0 | 0 | 0 | 0 | 0 | 0 | 0 | 0 | 0 | 0 | 0 | 0 | 0 | 0 | 0 | 0 | 0 | 0 | 0 | 0 | 0 | 0 | 0 | 0 | 0 | 0 | 0 | 0 | 0 | 0 | 0 | 0 | 0 | 0 | 0 | 0 | 0 | 0 | 0 | 0 | 0 | 0 | 0 | 0 | 0
| PU | NoSubset | Diesel generator | 58 | 1 | Diesel_gen | 0 | - | 1 | 0 | 0 | 0 | 0 | 20000000 | 0 | 0 | 0 | 0 | 0 | 0 | 0 | 0 | 0 | 0 | 0 | 0 | 0 | 0 | 0 | 0 | 0 | 0 | 0 | 0 | 0 | 0 | 0 | 0 | 0 | 0 | 0 | 0 | 0 | 0 | 0% | 0% | 0% | 0% | 0% | 0% | 0% | 0% | 0% | 0% | 100% | 100% | 100% | 100% | 100% | 100% | 100% | 100% | 100% | 100% | 100% | 100% | 100% | 100% | 100% | 100% | 100% | 100% | 100% | 100% | 0 | 0 | 0 | 0 | 0 | 0 | 0 | 0 | 0 | 0 | 343 | 343 | 343 | 343 | 343 | 343 | 343 | 343 | 343 | 343 | 8.8 | 8.8 | 8.8 | 8.8 | 8.8 | 8.8 | 8.8 | 8.8 | 8.8 | 8.8 | 0.006 | 0.006 | 0.006 | 0.006 | 0.006 | 0.006 | 0.006 | 0.006 | 0.006 | 0.006 | 0 | 0 | 0 | 0 | 0 | 0 | 0 | 0 | 0 | 0 | 0.3 | 0.3 | 0.3 | 0.3 | 0.3 | 0.3 | 0.3 | 0.3 | 0.3 | 0.3 | 66 | 66 | 66 | 0 | 66 | 0 | 66 | 0 | 66 | 0 | 0.7395 | 0.7395 | 0.7395 | 0 | 0.7395 | 0 | 0.7395 | 0 | 0.7395 | 0 | 0 | 0 | 0 | 0 | 0 | 0 | 0 | 0 | 0 | 0 | 0.09 | 0.09 | 0.09 | 0.09 | 0.09 | 0.09 | 0.09 | 0.09 | 0.09 | 0.09
| Stor_in | NoSubset | Charge batteries | 59 | 1 | Electricity_to_batteries | 0 | - | -1 | 0 | 0 | 0 | 0 | 10000000 | 0 | 0 | 0 | 0 | 0 | 0 | 0 | 0 | 0 | 0 | 0 | 0 | 0 | 0 | 0 | 0 | 0 | 0 | 0 | 0 | 0 | 0 | 0 | 0 | 0 | 0 | 0 | 0 | 0 | 0 | 0% | 0% | 0% | 0% | 0% | 0% | 0% | 0% | 0% | 0% | 100% | 100% | 100% | 100% | 100% | 100% | 100% | 100% | 100% | 100% | 100% | 100% | 100% | 100% | 100% | 100% | 100% | 100% | 100% | 100% | 0.06 | 0.06 | 0.035 | 0.05 | 0.05 | 0.05 | 0.0375 | 0.025 | 0.025 | 0.025 | 0 | 0 | 0 | 0 | 0 | 0 | 0 | 0 | 0 | 0 | 0 | 0 | 0 | 0 | 0 | 0 | 0 | 0 | 0 | 0 | 0 | 0 | 0 | 0 | 0 | 0 | 0 | 0 | 0 | 0 | 0 | 0 | 0 | 0 | 0 | 0 | 0 | 0 | 0 | 0 | 0 | 0 | 0 | 0 | 0 | 0 | 0 | 0 | 0 | 0 | 0 | 0 | 0 | 0 | 0 | 0 | 0 | 0 | 0 | 0 | 0 | 0 | 0 | 0 | 0 | 0 | 0 | 0 | 0 | 0 | 0 | 0 | 0 | 0 | 0 | 0 | 0 | 0 | 0 | 0 | 0 | 0 | 0 | 0 | 0 | 0 | 0 | 0 | 0 | 0
| Stor_out | NoSubset | Discharge batteries | 60 | 1 | Electricity_from_batteries | 0 | - | 1 | 0 | 0 | 0 | 0 | 60000000 | 0 | 0 | 0 | 0 | 0 | 0 | 0 | 0 | 0 | 0 | 0 | 0 | 0 | 0 | 0 | 0 | 0 | 0 | 0 | 0 | 0 | 0 | 0 | 0 | 0 | 0 | 0 | 0 | 0 | 0 | 0% | 0% | 0% | 0% | 0% | 0% | 0% | 0% | 0% | 0% | 100% | 100% | 100% | 100% | 100% | 100% | 100% | 100% | 100% | 100% | 100% | 100% | 100% | 100% | 100% | 100% | 100% | 100% | 100% | 100% | 0.06 | 0.06 | 0.04 | 0.05 | 0.05 | 0.05 | 0.0375 | 0.025 | 0.025 | 0.025 | 0 | 0 | 0 | 0 | 0 | 0 | 0 | 0 | 0 | 0 | 0 | 0 | 0 | 0 | 0 | 0 | 0 | 0 | 0 | 0 | 0 | 0 | 0 | 0 | 0 | 0 | 0 | 0 | 0 | 0 | 0 | 0 | 0 | 0 | 0 | 0 | 0 | 0 | 0 | 0 | 0 | 0 | 0 | 0 | 0 | 0 | 0 | 0 | 0 | 0 | 0 | 0 | 0 | 0 | 0 | 0 | 0 | 0 | 0 | 0 | 0 | 0 | 0 | 0 | 0 | 0 | 0 | 0 | 0 | 0 | 0 | 0 | 0 | 0 | 0 | 0 | 0 | 0 | 0 | 0 | 0 | 0 | 0 | 0 | 0 | 0 | 0 | 0 | 0 | 0
| Tank | NoSubset | Batteries | 61 | 1 | Electricity_stored | 0 | - | 0 | 0 | 0 | 0 | 0 | 20000000 | 0 | 0 | 0 | 0 | 0 | 0 | 0 | 0 | 0 | 0 | 0 | 0 | 0 | 0 | 0 | 0 | 0 | 0 | 0 | 0 | 0 | 0 | 0 | 0 | 0 | 0 | 0 | 0 | 0 | 0 | 20% | 10% | 10% | 0% | 0% | 0% | 0% | 0% | 0% | 0% | 100% | 100% | 100% | 100% | 100% | 100% | 100% | 100% | 100% | 100% | 100% | 100% | 100% | 100% | 100% | 100% | 100% | 100% | 100% | 100% | 0 | 0 | 0 | 0 | 0 | 0 | 0 | 0 | 0 | 0 | 750 | 550 | 300 | 648.6154 | 180 | 148 | 164 | 265.9115 | 180 | 148 | 15 | 8.25 | 4.5 | 9.7292 | 2.7 | 1.48 | 2.46 | 3.9887 | 2.7 | 1.48 | 0 | 0 | 0 | 0 | 0 | 0 | 0 | 0 | 0 | 0 | 0 | 0 | 0 | 0 | 0 | 0 | 0 | 0 | 0 | 0 | 0 | 0 | 0 | 0 | 0 | 0 | 0 | 0 | 0 | 0 | 11.9086 | 2.6463 | 1.8504 | 0 | 1.5728 | 0 | 1.3107 | 0 | 1.0486 | 0 | 0 | 0 | 0 | 0 | 0 | 0 | 0 | 0 | 0 | 0 | 0.026 | 0.017333 | 0.0104 | 0 | 0.017333 | 0 | 0.017333 | 0 | 0.017333 | 0 | 0.19207 | 0.11683 | 0.10963 | 0.10185 | 0.10185 | 0.10185 | 0.09534 | 0.088827 | 0.088827 | 0.088827
Note on P9: Author: Based on MMZCS2023
Note on Q9: Author: Based on MMZCS2023
Note on R9: Author: Based on MMZCS2023
Note on S9: Author: Based on MMZCS2023
Note on T9: Author: Based on MMZCS2023
Note on U9: Author: Based on MMZCS2023
Note on V9: Author: Based on MMZCS2023
Note on W9: Author: Based on MMZCS2023
Note on X9: Author: Based on MMZCS2023
Note on Y9: Author: Based on MMZCS2023
Note on P10: Author: Based on MMZCS2023
Note on Q10: Author: Based on MMZCS2023
Note on R10: Author: Based on MMZCS2023
Note on S10: Author: Based on MMZCS2023
Note on T10: Author: Based on MMZCS2023
Note on U10: Author: Based on MMZCS2023
Note on V10: Author: Based on MMZCS2023
Note on W10: Author: Based on MMZCS2023
Note on X10: Author: Based on MMZCS2023
Note on Y10: Author: Based on MMZCS2023
Note on DV10: Author: Estimate from MMZCS2023, on the high bound for CO2 extracted from a biogas plant
Note on DW10: Author: Estimate from MMZCS2023, on the high bound for CO2 extracted from a biogas plant
Note on DX10: Author: Estimate from MMZCS2023, on the high bound for CO2 extracted from a biogas plant
Note on DY10: Author: Estimate from MMZCS2023, on the high bound for CO2 extracted from a biogas plant
Note on DZ10: Author: Estimate from MMZCS2023, on the high bound for CO2 extracted from a biogas plant
Note on EA10: Author: Estimate from MMZCS2023, on the high bound for CO2 extracted from a biogas plant
Note on EB10: Author: Estimate from MMZCS2023, on the high bound for CO2 extracted from a biogas plant
Note on EC10: Author: Estimate from MMZCS2023, on the high bound for CO2 extracted from a biogas plant
Note on ED10: Author: Estimate from MMZCS2023, on the high bound for CO2 extracted from a biogas plant
Note on EE10: Author: Estimate from MMZCS2023, on the high bound for CO2 extracted from a biogas plant
Note on P11: Author: Based on MMZCS2023
Note on Q11: Author: Based on MMZCS2023
Note on R11: Author: Based on MMZCS2023
Note on S11: Author: Based on MMZCS2023
Note on T11: Author: Based on MMZCS2023
Note on U11: Author: Based on MMZCS2023
Note on V11: Author: Based on MMZCS2023
Note on W11: Author: Based on MMZCS2023
Note on X11: Author: Based on MMZCS2023
Note on Y11: Author: Based on MMZCS2023
Note on AT11: Author: Based on MMZCS2023
Note on AU11: Author: Based on MMZCS2023
Note on AV11: Author: Based on MMZCS2023
Note on AW11: Author: Based on MMZCS2023
Note on AX11: Author: Based on MMZCS2023
Note on AY11: Author: Based on MMZCS2023
Note on AZ11: Author: Based on MMZCS2023
Note on BA11: Author: Based on MMZCS2023
Note on BB11: Author: Based on MMZCS2023
Note on BC11: Author: Based on MMZCS2023
Note on BD11: Author: Assumed to be similar to an ammonia plant. Ramp rate for an ammonia plant is from Armijo2020
Note on BE11: Author: Assumed to be similar to an ammonia plant. Ramp rate for an ammonia plant is from Armijo2020
Note on BF11: Author: Assumed to be similar to an ammonia plant. Ramp rate for an ammonia plant is from Armijo2020
Note on BG11: Author: Based on MMZCS2023
Note on BH11: Author: Based on MMZCS2023
Note on BI11: Author: Based on MMZCS2023
Note on BJ11: Author: Based on MMZCS2023
Note on BK11: Author: Based on MMZCS2023
Note on BL11: Author: Based on MMZCS2023
Note on BM11: Author: Based on MMZCS2023
Note on BN11: Author: Assumed to be similar to an ammonia plant. Ramp rate for an ammonia plant is from Armijo2020
Note on BO11: Author: Assumed to be similar to an ammonia plant. Ramp rate for an ammonia plant is from Armijo2020
Note on BP11: Author: Assumed to be similar to an ammonia plant. Ramp rate for an ammonia plant is from Armijo2020
Note on BQ11: Author: Based on MMZCS2023
Note on BR11: Author: Based on MMZCS2023
Note on BS11: Author: Based on MMZCS2023
Note on BT11: Author: Based on MMZCS2023
Note on BU11: Author: Based on MMZCS2023
Note on BV11: Author: Based on MMZCS2023
Note on BW11: Author: Based on MMZCS2023
Note on BX11: Author: Based on MMZCS2023
Note on BY11: Author: Based on MMZCS2023
Note on BZ11: Author: Based on MMZCS2023
Note on CA11: Author: Based on MMZCS2023
Note on CB11: Author: Based on MMZCS2023
Note on CC11: Author: Based on MMZCS2023
Note on CD11: Author: Based on MMZCS2023
Note on CE11: Author: Based on MMZCS2023
Note on CF11: Author: Based on MMZCS2023
Note on CG11: Author: Based on MMZCS2023
Note on CH11: Author: For a small-scale 6.7 t$_{MeOH}$/h plant capacity based on MMZCS2023
Note on CI11: Author: For a small-scale 6.7 t$_{MeOH}$/h plant capacity based on MMZCS2023
Note on CJ11: Author: For a small-scale 6.7 t$_{MeOH}$/h plant capacity based on MMZCS2023
Note on CK11: Author: For a medium-scale 13.3 t$_{MeOH}$/h plant capacity based on MMZCS2023
Note on CL11: Author: For a medium-scale 13.3 t$_{MeOH}$/h plant capacity based on MMZCS2023
Note on CM11: Author: For a medium-scale 13.3 t$_{MeOH}$/h plant capacity based on MMZCS2023
Note on CO11: Author: For a large-scale 133.3 t$_{MeOH}$/h plant capacity based on MMZCS2023
Note on CP11: Author: For a large-scale 133.3 t$_{MeOH}$/h plant capacity based on MMZCS2023
Note on CQ11: Author: For a large-scale 133.3 t$_{MeOH}$/h plant capacity based on MMZCS2023
Note on CR11: Author: 4% Capex based on MMZCS2023
Note on CS11: Author: 4% Capex based on MMZCS2023
Note on CT11: Author: 4% Capex based on MMZCS2023
Note on CU11: Author: 4% Capex based on MMZCS2023
Note on CV11: Author: 4% Capex based on MMZCS2023
Note on CW11: Author: 4% Capex based on MMZCS2023
Note on CX11: Author: 4% Capex based on MMZCS2023
Note on CY11: Author: 4% Capex based on MMZCS2023
Note on CZ11: Author: 4% Capex based on MMZCS2023
Note on DA11: Author: 4% Capex based on MMZCS2023
Note on H12: Author: Based on WP1. Calculated from the biogas resource.
Note on P12: Author: Based on Moioli2022
Note on Q12: Author: Based on Moioli2022
Note on R12: Author: Based on Moioli2022
Note on S12: Author: Based on Moioli2022
Note on T12: Author: Based on Moioli2022
Note on U12: Author: Based on Moioli2022
Note on V12: Author: Based on Moioli2022
Note on W12: Author: Based on Moioli2022
Note on X12: Author: Based on Moioli2022
Note on Y12: Author: Based on Moioli2022
Note on AT12: Author: Based on MMZCS2023
Note on AU12: Author: Based on MMZCS2023
Note on AV12: Author: Based on MMZCS2023
Note on AW12: Author: Based on MMZCS2023
Note on AX12: Author: Based on MMZCS2023
Note on AY12: Author: Based on MMZCS2023
Note on AZ12: Author: Based on MMZCS2023
Note on BA12: Author: Based on MMZCS2023
Note on BB12: Author: Based on MMZCS2023
Note on BC12: Author: Based on MMZCS2023
Note on BD12: Author: Assumed to be similar to an ammonia plant. Ramp rate for an ammonia plant is from Armijo2020
Note on BE12: Author: Assumed to be similar to an ammonia plant. Ramp rate for an ammonia plant is from Armijo2020
Note on BF12: Author: Assumed to be similar to an ammonia plant. Ramp rate for an ammonia plant is from Armijo2020
Note on BG12: Author: Based on MMZCS2023
Note on BH12: Author: Based on MMZCS2023
Note on BI12: Author: Based on MMZCS2023
Note on BJ12: Author: Based on MMZCS2023
Note on BK12: Author: Based on MMZCS2023
Note on BL12: Author: Based on MMZCS2023
Note on BM12: Author: Based on MMZCS2023
Note on BN12: Author: Assumed to be similar to an ammonia plant. Ramp rate for an ammonia plant is from Armijo2020
Note on BO12: Author: Assumed to be similar to an ammonia plant. Ramp rate for an ammonia plant is from Armijo2020
Note on BP12: Author: Assumed to be similar to an ammonia plant. Ramp rate for an ammonia plant is from Armijo2020
Note on BQ12: Author: Based on MMZCS2023
Note on BR12: Author: Based on MMZCS2023
Note on BS12: Author: Based on MMZCS2023
Note on BT12: Author: Based on MMZCS2023
Note on BU12: Author: Based on MMZCS2023
Note on BV12: Author: Based on MMZCS2023
Note on BW12: Author: Based on MMZCS2023
Note on CH12: Author: Based on Moioli2022 case 1b.
Note on CI12: Author: Based on Moioli2022 case 1b.
Note on CJ12: Author: Based on Moioli2022 case 1b.
Note on CK12: Author: Based on Moioli2022 case 1b.
Note on CL12: Author: Based on Moioli2022 case 1b.
Note on CM12: Author: Based on Moioli2022 case 1b.
Note on CN12: Author: Based on Moioli2022 case 1b.
Note on CO12: Author: Based on Moioli2022 case 1b.
Note on CP12: Author: Based on Moioli2022 case 1b.
Note on CQ12: Author: Based on Moioli2022 case 1b.
Note on CR12: Author: Based on Moioli2022 case 1b.
Note on CS12: Author: Based on Moioli2022 case 1b.
Note on CT12: Author: Based on Moioli2022 case 1b.
Note on CU12: Author: Based on Moioli2022 case 1b.
Note on CV12: Author: Based on Moioli2022 case 1b.
Note on CW12: Author: Based on Moioli2022 case 1b.
Note on CX12: Author: Based on Moioli2022 case 1b.
Note on CY12: Author: Based on Moioli2022 case 1b.
Note on CZ12: Author: Based on Moioli2022 case 1b.
Note on DA12: Author: Based on Moioli2022 case 1b.
Note on H13: Author: Based on WP1.
Note on P13: Author: Based on Moioli2022
Note on Q13: Author: Based on Moioli2022
Note on R13: Author: Based on Moioli2022
Note on S13: Author: Based on Moioli2022
Note on T13: Author: Based on Moioli2022
Note on U13: Author: Based on Moioli2022
Note on V13: Author: Based on Moioli2022
Note on W13: Author: Based on Moioli2022
Note on X13: Author: Based on Moioli2022
Note on Y13: Author: Based on Moioli2022
Note on DV13: Author: Based on ENS2014. Higher range of biogas price estimate.
Note on DW13: Author: Based on ENS2014. Average price level of biogas.
Note on DX13: Author: Based on ENS2014. Lower range of biogas price estimate.
Note on DY13: Author: Based on ENS2014. Higher range of biogas price estimate.
Note on DZ13: Author: Based on ENS2014. Average price level of biogas.
Note on EA13: Author: Based on ENS2014. Lower range of biogas price estimate.
Note on EB13: Author: Based on ENS2014. Average price level of biogas. Carbon tax price is aded on top (100€/t), whereas CCS costs are deducted (35$/t). This is to resemble the opportunity cost of not using CO2 from biogas for carbon credits.
Note on EC13: Author: Based on ENS2014. Higher range of biogas price estimate.
Note on ED13: Author: Based on ENS2014. Average price level of biogas.
Note on EE13: Author: Based on ENS2014. Lower range of biogas price estimate.
Note on H14: Author: Based on WP1 Calculated from the biogas resource.
Note on P14: Author: Based on Ghosh2019 - case 2
Note on Q14: Author: Based on Ghosh2019 - case 2
Note on R14: Author: Based on Ghosh2019 - case 2. Assuming biogas use as seen in Moioli2022.
Note on S14: Author: Based on Ghosh2019 - case 2
Note on T14: Author: Based on Ghosh2019 - case 2
Note on U14: Author: Based on Ghosh2019 - case 2. Assuming biogas use as seen in Moioli2022.
Note on V14: Author: Based on Ghosh2019 - case 2
Note on W14: Author: Based on Ghosh2019 - case 2
Note on X14: Author: Based on Ghosh2019 - case 2
Note on Y14: Author: Based on Ghosh2019 - case 2. Assuming biogas use as seen in Moioli2022.
Note on Z14: Author: Based on Ghosh2019 - case 2
Note on AA14: Author: Based on Ghosh2019 - case 2
Note on AB14: Author: Based on Ghosh2019 - case 2
Note on AC14: Author: Based on Ghosh2019 - case 2
Note on AD14: Author: Based on Ghosh2019 - case 2
Note on AE14: Author: Based on Ghosh2019 - case 2
Note on AF14: Author: Based on Ghosh2019 - case 2
Note on AG14: Author: Based on Ghosh2019 - case 2
Note on AH14: Author: Based on Ghosh2019 - case 2
Note on AI14: Author: Based on Ghosh2019 - case 2
Note on AT14: Author: Based on MMZCS2023
Note on AU14: Author: Based on MMZCS2023
Note on AV14: Author: Based on MMZCS2023
Note on AW14: Author: Based on MMZCS2023
Note on AX14: Author: Based on MMZCS2023
Note on AY14: Author: Based on MMZCS2023
Note on AZ14: Author: Based on MMZCS2023
Note on BA14: Author: Based on MMZCS2023
Note on BB14: Author: Based on MMZCS2023
Note on BC14: Author: Based on MMZCS2023
Note on BD14: Author: Assumed to be similar to an ammonia plant. Ramp rate for an ammonia plant is from Armijo2020
Note on BE14: Author: Assumed to be similar to an ammonia plant. Ramp rate for an ammonia plant is from Armijo2020
Note on BF14: Author: Assumed to be similar to an ammonia plant. Ramp rate for an ammonia plant is from Armijo2020
Note on BG14: Author: Based on MMZCS2023
Note on BH14: Author: Based on MMZCS2023
Note on BI14: Author: Based on MMZCS2023
Note on BJ14: Author: Based on MMZCS2023
Note on BK14: Author: Based on MMZCS2023
Note on BL14: Author: Based on MMZCS2023
Note on BM14: Author: Based on MMZCS2023
Note on BN14: Author: Assumed to be similar to an ammonia plant. Ramp rate for an ammonia plant is from Armijo2020
Note on BO14: Author: Assumed to be similar to an ammonia plant. Ramp rate for an ammonia plant is from Armijo2020
Note on BP14: Author: Assumed to be similar to an ammonia plant. Ramp rate for an ammonia plant is from Armijo2020
Note on BQ14: Author: Based on MMZCS2023
Note on BR14: Author: Based on MMZCS2023
Note on BS14: Author: Based on MMZCS2023
Note on BT14: Author: Based on MMZCS2023
Note on BU14: Author: Based on MMZCS2023
Note on BV14: Author: Based on MMZCS2023
Note on BW14: Author: Based on MMZCS2023
Note on BX14: Author: Based on Ghosh2019. Power generation is from turbines utilizing excess energy from combustion of biogas processes.
Note on BY14: Author: Based on Ghosh2019. Power generation is from turbines utilizing excess energy from combustion of biogas processes.
Note on BZ14: Author: Based on Ghosh2019. Power generation is from turbines utilizing excess energy from combustion of biogas processes.
Note on CA14: Author: Based on Ghosh2019. Power generation is from turbines utilizing excess energy from combustion of biogas processes.
Note on CB14: Author: Based on Ghosh2019. Power generation is from turbines utilizing excess energy from combustion of biogas processes.
Note on CC14: Author: Based on Ghosh2019. Power generation is from turbines utilizing excess energy from combustion of biogas processes.
Note on CD14: Author: Based on Ghosh2019. Power generation is from turbines utilizing excess energy from combustion of biogas processes.
Note on CE14: Author: Based on Ghosh2019. Power generation is from turbines utilizing excess energy from combustion of biogas processes.
Note on CF14: Author: Based on Ghosh2019. Power generation is from turbines utilizing excess energy from combustion of biogas processes.
Note on CG14: Author: Based on Ghosh2019. Power generation is from turbines utilizing excess energy from combustion of biogas processes.
Note on CH14: Author: Based on Moioli2022 case 1a.
Note on CI14: Author: Based on Moioli2022 case 1a.
Note on CJ14: Author: Based on Moioli2022 case 1a.
Note on CK14: Author: Based on Moioli2022 case 1a.
Note on CL14: Author: Based on Moioli2022 case 1a.
Note on CM14: Author: Based on Moioli2022 case 1a.
Note on CN14: Author: Based on Moioli2022 case 1a.
Note on CO14: Author: Based on Moioli2022 case 1a.
Note on CP14: Author: Based on Moioli2022 case 1a.
Note on CQ14: Author: Based on Moioli2022 case 1a.
Note on CR14: Author: Based on Moioli2022 case 1a.
Note on CS14: Author: Based on Moioli2022 case 1a.
Note on CT14: Author: Based on Moioli2022 case 1a.
Note on CU14: Author: Based on Moioli2022 case 1a.
Note on CV14: Author: Based on Moioli2022 case 1a.
Note on CW14: Author: Based on Moioli2022 case 1a.
Note on CX14: Author: Based on Moioli2022 case 1a.
Note on CY14: Author: Based on Moioli2022 case 1a.
Note on CZ14: Author: Based on Moioli2022 case 1a.
Note on DA14: Author: Based on Moioli2022 case 1a.
Note on EP14: Author: Based on Ghosh2019 - is CO2 sourced from biogas so not a net addition to the carbon cycle.
Note on EQ14: Author: Based on Ghosh2019 - is CO2 sourced from biogas so not a net addition to the carbon cycle.
Note on ER14: Author: Based on Ghosh2019 - is CO2 sourced from biogas so not a net addition to the carbon cycle.
Note on ES14: Author: Based on Ghosh2019 - is CO2 sourced from biogas so not a net addition to the carbon cycle.
Note on ET14: Author: Based on Ghosh2019 - is CO2 sourced from biogas so not a net addition to the carbon cycle.
Note on EU14: Author: Based on Ghosh2019 - is CO2 sourced from biogas so not a net addition to the carbon cycle.
Note on EV14: Author: Based on Ghosh2019 - is CO2 sourced from biogas so not a net addition to the carbon cycle.
Note on EW14: Author: Based on Ghosh2019 - is CO2 sourced from biogas so not a net addition to the carbon cycle.
Note on EX14: Author: Based on Ghosh2019 - is CO2 sourced from biogas so not a net addition to the carbon cycle.
Note on EY14: Author: Based on Ghosh2019 - is CO2 sourced from biogas so not a net addition to the carbon cycle.
Note on H15: Author: Based on WP1.
Note on DV15: Author: Based on ENS2014. Higher range of biogas price estimate.
Note on DW15: Author: Based on ENS2014. Average price level of biogas.
Note on DX15: Author: Based on ENS2014. Lower range of biogas price estimate.
Note on DY15: Author: Based on ENS2014. Higher range of biogas price estimate.
Note on DZ15: Author: Based on ENS2014. Average price level of biogas.
Note on EA15: Author: Based on ENS2014. Lower range of biogas price estimate.
Note on EB15: Author: Based on ENS2014. Average price level of biogas.
Note on EC15: Author: Based on ENS2014. Higher range of biogas price estimate.
Note on ED15: Author: Based on ENS2014. Average price level of biogas.
Note on EE15: Author: Based on ENS2014. Lower range of biogas price estimate.
Note on AT16: Author: Based on MMZCS2023
Note on AU16: Author: Based on MMZCS2023
Note on AV16: Author: Based on MMZCS2023
Note on AW16: Author: Based on MMZCS2023
Note on AX16: Author: Based on MMZCS2023
Note on AY16: Author: Based on MMZCS2023
Note on AZ16: Author: Based on MMZCS2023
Note on BA16: Author: Based on MMZCS2023
Note on BB16: Author: Based on MMZCS2023
Note on BC16: Author: Based on MMZCS2023
Note on BD16: Author: Assumed to be similar to an ammonia plant. Ramp rate for an ammonia plant is from Armijo2020
Note on BE16: Author: Assumed to be similar to an ammonia plant. Ramp rate for an ammonia plant is from Armijo2020
Note on BF16: Author: Assumed to be similar to an ammonia plant. Ramp rate for an ammonia plant is from Armijo2020
Note on BG16: Author: Based on MMZCS2023
Note on BH16: Author: Based on MMZCS2023
Note on BI16: Author: Based on MMZCS2023
Note on BJ16: Author: Based on MMZCS2023
Note on BK16: Author: Based on MMZCS2023
Note on BL16: Author: Based on MMZCS2023
Note on BM16: Author: Based on MMZCS2023
Note on BN16: Author: Assumed to be similar to an ammonia plant. Ramp rate for an ammonia plant is from Armijo2020
Note on BO16: Author: Assumed to be similar to an ammonia plant. Ramp rate for an ammonia plant is from Armijo2020
Note on BP16: Author: Assumed to be similar to an ammonia plant. Ramp rate for an ammonia plant is from Armijo2020
Note on BQ16: Author: Based on MMZCS2023
Note on BR16: Author: Based on MMZCS2023
Note on BS16: Author: Based on MMZCS2023
Note on BT16: Author: Based on MMZCS2023
Note on BU16: Author: Based on MMZCS2023
Note on BV16: Author: Based on MMZCS2023
Note on BW16: Author: Based on MMZCS2023
Note on CH16: Author: Based on Moioli2022 case 1a.
Note on CI16: Author: Based on Moioli2022 case 1a.
Note on CJ16: Author: Based on Moioli2022 case 1a.
Note on CK16: Author: Based on Moioli2022 case 1a.
Note on CL16: Author: Based on Moioli2022 case 1a.
Note on CM16: Author: Based on Moioli2022 case 1a.
Note on CN16: Author: Based on Moioli2022 case 1a.
Note on CO16: Author: Based on Moioli2022 case 1a.
Note on CP16: Author: Based on Moioli2022 case 1a.
Note on CQ16: Author: Based on Moioli2022 case 1a.
Note on CR16: Author: Based on Moioli2022 case 1a.
Note on CS16: Author: Based on Moioli2022 case 1a.
Note on CT16: Author: Based on Moioli2022 case 1a.
Note on CU16: Author: Based on Moioli2022 case 1a.
Note on CV16: Author: Based on Moioli2022 case 1a.
Note on CW16: Author: Based on Moioli2022 case 1a.
Note on CX16: Author: Based on Moioli2022 case 1a.
Note on CY16: Author: Based on Moioli2022 case 1a.
Note on CZ16: Author: Based on Moioli2022 case 1a.
Note on DA16: Author: Based on Moioli2022 case 1a.
Note on DV17: Author: Based on ENS2014. Higher range of biogas price estimate.
Note on DW17: Author: Based on ENS2014. Average price level of biogas.
Note on DX17: Author: Based on ENS2014. Lower range of biogas price estimate.
Note on DY17: Author: Based on ENS2014. Higher range of biogas price estimate.
Note on DZ17: Author: Based on ENS2014. Average price level of biogas.
Note on EA17: Author: Based on ENS2014. Lower range of biogas price estimate.
Note on EB17: Author: Based on ENS2014. Average price level of biogas.
Note on EC17: Author: Based on ENS2014. Higher range of biogas price estimate.
Note on ED17: Author: Based on ENS2014. Average price level of biogas.
Note on EE17: Author: Based on ENS2014. Lower range of biogas price estimate.
Note on AT18: Author: Based on MMZCS2023
Note on AU18: Author: Based on MMZCS2023
Note on AV18: Author: Based on MMZCS2023
Note on AW18: Author: Based on MMZCS2023
Note on AX18: Author: Based on MMZCS2023
Note on AY18: Author: Based on MMZCS2023
Note on AZ18: Author: Based on MMZCS2023
Note on BA18: Author: Based on MMZCS2023
Note on BB18: Author: Based on MMZCS2023
Note on BC18: Author: Based on MMZCS2023
Note on BD18: Author: Assumed to be similar to an ammonia plant. Ramp rate for an ammonia plant is from Armijo2020
Note on BE18: Author: Assumed to be similar to an ammonia plant. Ramp rate for an ammonia plant is from Armijo2020
Note on BF18: Author: Assumed to be similar to an ammonia plant. Ramp rate for an ammonia plant is from Armijo2020
Note on BG18: Author: Based on MMZCS2023
Note on BH18: Author: Based on MMZCS2023
Note on BI18: Author: Based on MMZCS2023
Note on BJ18: Author: Based on MMZCS2023
Note on BK18: Author: Based on MMZCS2023
Note on BL18: Author: Based on MMZCS2023
Note on BM18: Author: Based on MMZCS2023
Note on BN18: Author: Assumed to be similar to an ammonia plant. Ramp rate for an ammonia plant is from Armijo2020
Note on BO18: Author: Assumed to be similar to an ammonia plant. Ramp rate for an ammonia plant is from Armijo2020
Note on BP18: Author: Assumed to be similar to an ammonia plant. Ramp rate for an ammonia plant is from Armijo2020
Note on BQ18: Author: Based on MMZCS2023
Note on BR18: Author: Based on MMZCS2023
Note on BS18: Author: Based on MMZCS2023
Note on BT18: Author: Based on MMZCS2023
Note on BU18: Author: Based on MMZCS2023
Note on BV18: Author: Based on MMZCS2023
Note on BW18: Author: Based on MMZCS2023
Note on P20: Author: From this study
Note on Q20: Author: From this study
Note on R20: Author: From this study
Note on S20: Author: From this study
Note on T20: Author: From this study
Note on U20: Author: From this study
Note on V20: Author: From this study
Note on W20: Author: From this study
Note on X20: Author: From this study
Note on Y20: Author: From this study
Note on P21: Author: From this study
Note on Q21: Author: From this study
Note on R21: Author: From this study
Note on S21: Author: From this study
Note on T21: Author: From this study
Note on U21: Author: From this study
Note on V21: Author: From this study
Note on W21: Author: From this study
Note on X21: Author: From this study
Note on Y21: Author: From this study
Note on P22: Author: From this study
Note on Q22: Author: From this study
Note on R22: Author: From this study
Note on S22: Author: From this study
Note on T22: Author: From this study
Note on U22: Author: From this study
Note on V22: Author: From this study
Note on W22: Author: From this study
Note on X22: Author: From this study
Note on Y22: Author: From this study
Note on Z22: Author: From this study
Note on AA22: Author: From this study
Note on AB22: Author: From this study
Note on AC22: Author: From this study
Note on AD22: Author: From this study
Note on AE22: Author: From this study
Note on AF22: Author: From this study
Note on AG22: Author: From this study
Note on AH22: Author: From this study
Note on AI22: Author: From this study
Note on AJ22: Author: From this study
Note on AK22: Author: From this study
Note on AL22: Author: From this study
Note on AM22: Author: From this study
Note on AN22: Author: From this study
Note on AO22: Author: From this study
Note on AP22: Author: From this study
Note on AQ22: Author: From this study
Note on AR22: Author: From this study
Note on AS22: Author: From this study
Note on AT22: Author: From this study
Note on AU22: Author: From this study
Note on AV22: Author: From this study
Note on AW22: Author: From this study
Note on AX22: Author: From this study
Note on AY22: Author: From this study
Note on AZ22: Author: From this study
Note on BA22: Author: From this study
Note on BB22: Author: From this study
Note on BC22: Author: From this study
Note on BD22: Author: From this study
Note on BE22: Author: From this study
Note on BF22: Author: From this study
Note on BG22: Author: From this study
Note on BH22: Author: From this study
Note on BI22: Author: From this study
Note on BJ22: Author: From this study
Note on BK22: Author: From this study
Note on BL22: Author: From this study
Note on BM22: Author: From this study
Note on BN22: Author: From this study
Note on BO22: Author: From this study
Note on BP22: Author: From this study
Note on BQ22: Author: From this study
Note on BR22: Author: From this study
Note on BS22: Author: From this study
Note on BT22: Author: From this study
Note on BU22: Author: From this study
Note on BV22: Author: From this study
Note on BW22: Author: From this study
Note on BX22: Author: From this study
Note on BY22: Author: From this study
Note on BZ22: Author: From this study
Note on CA22: Author: From this study
Note on CB22: Author: From this study
Note on CC22: Author: From this study
Note on CD22: Author: From this study
Note on CE22: Author: From this study
Note on CF22: Author: From this study
Note on CG22: Author: From this study
Note on CH22: Author: From this study
Note on CI22: Author: From this study
Note on CJ22: Author: From this study
Note on CK22: Author: From this study
Note on CL22: Author: From this study
Note on CM22: Author: From this study
Note on CN22: Author: From this study
Note on CO22: Author: From this study
Note on CP22: Author: From this study
Note on CQ22: Author: From this study
Note on CR22: Author: From this study
Note on CS22: Author: From this study
Note on CT22: Author: From this study
Note on CU22: Author: From this study
Note on CV22: Author: From this study
Note on CW22: Author: From this study
Note on CX22: Author: From this study
Note on CY22: Author: From this study
Note on CZ22: Author: From this study
Note on DA22: Author: From this study
Note on DB22: Author: From this study
Note on DC22: Author: From this study
Note on DD22: Author: From this study
Note on DE22: Author: From this study
Note on DF22: Author: From this study
Note on DG22: Author: From this study
Note on DH22: Author: From this study
Note on DI22: Author: From this study
Note on DJ22: Author: From this study
Note on DK22: Author: From this study
Note on DL22: Author: From this study
Note on DM22: Author: From this study
Note on DN22: Author: From this study
Note on DO22: Author: From this study
Note on DP22: Author: From this study
Note on DQ22: Author: From this study
Note on DR22: Author: From this study
Note on DS22: Author: From this study
Note on DT22: Author: From this study
Note on DU22: Author: From this study
Note on DV22: Author: From this study
Note on DW22: Author: From this study
Note on DX22: Author: From this study
Note on DY22: Author: From this study
Note on DZ22: Author: From this study
Note on EA22: Author: From this study
Note on EB22: Author: From this study
Note on EC22: Author: From this study
Note on ED22: Author: From this study
Note on EE22: Author: From this study
Note on EF22: Author: From this study
Note on EG22: Author: From this study
Note on EH22: Author: From this study
Note on EI22: Author: From this study
Note on EJ22: Author: From this study
Note on EK22: Author: From this study
Note on EL22: Author: From this study
Note on EM22: Author: From this study
Note on EN22: Author: From this study
Note on EO22: Author: From this study
Note on EP22: Author: From this study
Note on EQ22: Author: From this study
Note on ER22: Author: From this study
Note on ES22: Author: From this study
Note on ET22: Author: From this study
Note on EU22: Author: From this study
Note on EV22: Author: From this study
Note on EW22: Author: From this study
Note on EX22: Author: From this study
Note on EY22: Author: From this study
Note on EZ22: Author: From this study
Note on FA22: Author: From this study
Note on FB22: Author: From this study
Note on FC22: Author: From this study
Note on FD22: Author: From this study
Note on FE22: Author: From this study
Note on FF22: Author: From this study
Note on FG22: Author: From this study
Note on FH22: Author: From this study
Note on FI22: Author: From this study
Note on FJ22: Author: From this study
Note on FK22: Author: From this study
Note on FL22: Author: From this study
Note on FM22: Author: From this study
Note on FN22: Author: From this study
Note on FO22: Author: From this study
Note on FP22: Author: From this study
Note on FQ22: Author: From this study
Note on FR22: Author: From this study
Note on FS22: Author: From this study
Note on AT23: Author: Based on Induspart2023
Note on AU23: Author: Based on Induspart2023
Note on AV23: Author: Based on Induspart2023
Note on AW23: Author: Based on Induspart2023
Note on AX23: Author: Based on Induspart2023
Note on AY23: Author: Based on Induspart2023
Note on AZ23: Author: Based on Induspart2023
Note on BA23: Author: Based on Induspart2023
Note on BB23: Author: Based on Induspart2023
Note on BC23: Author: Based on Induspart2023
Note on BD23: Author: Based on Induspart2023
Note on BE23: Author: Based on Induspart2023
Note on BF23: Author: Based on Induspart2023
Note on BG23: Author: Based on Induspart2023
Note on BH23: Author: Based on Induspart2023
Note on BI23: Author: Based on Induspart2023
Note on BJ23: Author: Based on Induspart2023
Note on BK23: Author: Based on Induspart2023
Note on BL23: Author: Based on Induspart2023
Note on BM23: Author: Based on Induspart2023
Note on BN23: Author: Based on Induspart2023
Note on BO23: Author: Based on Induspart2023
Note on BP23: Author: Based on Induspart2023
Note on BQ23: Author: Based on Induspart2023
Note on BR23: Author: Based on Induspart2023
Note on BS23: Author: Based on Induspart2023
Note on BT23: Author: Based on Induspart2023
Note on BU23: Author: Based on Induspart2023
Note on BV23: Author: Based on Induspart2023
Note on BW23: Author: Based on Induspart2023
Note on BX24: Author: Based on BhmWP12023
Note on BY24: Author: Based on BhmWP12023
Note on BZ24: Author: Based on BhmWP12023
Note on CA24: Author: Based on BhmWP12023
Note on CB24: Author: Based on BhmWP12023
Note on CC24: Author: Based on BhmWP12023
Note on CD24: Author: Based on BhmWP12023 taking the best case scenario of near-term technology development
Note on CE24: Author: Based on BhmWP12023 taking the best case scenario of near-term technology development
Note on CF24: Author: Based on BhmWP12023 taking the best case scenario of near-term technology development
Note on CG24: Author: Based on BhmWP12023 taking the best case scenario of near-term technology development
Note on CH24: Author: From BhmWP12023
Note on CI24: Author: From BhmWP12023
Note on CJ24: Author: From BhmWP12023
Note on CK24: Author: Using the 2025 benchmark value based on BhmWP12023
Note on CL24: Author: Using the 2025 best value from BhmWP12023
Note on CM24: Author: Using the 2025 best value from BhmWP12023
Note on CO24: Author: Using the 2025 best value based on BhmWP12023
Note on CP24: Author: Using the 2025 best value based on BhmWP12023
Note on CQ24: Author: Using the 2025 best value based on BhmWP12023
Note on CR24: Author: 3% Capex based on BhmWP12023
Note on CS24: Author: 3% Capex based on BhmWP12023
Note on CT24: Author: 3% Capex based on BhmWP12023
Note on CU24: Author: 3% Capex based on BhmWP12023
Note on CV24: Author: 3% Capex based on BhmWP12023
Note on CW24: Author: 3% Capex based on BhmWP12023
Note on CX24: Author: 3% Capex based on BhmWP12023
Note on CY24: Author: 3% Capex based on BhmWP12023
Note on CZ24: Author: 3% Capex based on BhmWP12023
Note on DA24: Author: 3% Capex based on BhmWP12023
Note on BX25: Author: Based on BhmWP12023
Note on BY25: Author: Based on BhmWP12023
Note on BZ25: Author: Based on BhmWP12023
Note on CA25: Author: Based on BhmWP12023
Note on CB25: Author: Based on BhmWP12023
Note on CC25: Author: Based on BhmWP12023
Note on CD25: Author: Based on BhmWP12023 taking the best case scenario of near-term technology development
Note on CE25: Author: Based on BhmWP12023 taking the best case scenario of near-term technology development
Note on CF25: Author: Based on BhmWP12023 taking the best case scenario of near-term technology development
Note on CG25: Author: Based on BhmWP12023 taking the best case scenario of near-term technology development
Note on CH25: Author: From BhmWP12023
Note on CI25: Author: From BhmWP12023
Note on CJ25: Author: From BhmWP12023
Note on CK25: Author: Using the 2025 benchmark value based on BhmWP12023
Note on CL25: Author: Using the 2025 benchmark value based on BhmWP12023
Note on CM25: Author: Using the 2025 benchmark value based on BhmWP12023
Note on CO25: Author: Using the 2025 best value based on BhmWP12023
Note on CP25: Author: Using the 2025 best value based on BhmWP12023
Note on CQ25: Author: Using the 2025 best value based on BhmWP12023
Note on CR25: Author: 3% Capex based on BhmWP12023
Note on CS25: Author: 3% Capex based on BhmWP12023
Note on CT25: Author: 3% Capex based on BhmWP12023
Note on CU25: Author: 3% Capex based on BhmWP12023
Note on CV25: Author: 3% Capex based on BhmWP12023
Note on CW25: Author: 3% Capex based on BhmWP12023
Note on CX25: Author: 3% Capex based on BhmWP12023
Note on CY25: Author: 3% Capex based on BhmWP12023
Note on CZ25: Author: 3% Capex based on BhmWP12023
Note on DA25: Author: 3% Capex based on BhmWP12023
Note on DV25: Author: High water price from BhmWP12023
Note on DW25: Author: Medium water price from BhmWP12023
Note on DX25: Author: Low water price from BhmWP12023
Note on DY25: Author: High water price from BhmWP12023
Note on DZ25: Author: Medium water price from BhmWP12023
Note on EA25: Author: Low water price from BhmWP12023
Note on EC25: Author: High water price from BhmWP12023
Note on ED25: Author: Medium water price from BhmWP12023
Note on EE25: Author: Low water price from BhmWP12023
Note on BX26: Author: Based on BhmWP12023
Note on BY26: Author: Based on BhmWP12023
Note on BZ26: Author: Based on BhmWP12023
Note on CA26: Author: Based on BhmWP12023
Note on CB26: Author: Based on BhmWP12023
Note on CC26: Author: Based on BhmWP12023
Note on CD26: Author: Based on BhmWP12023 taking the best case scenario of near-term technology development
Note on CE26: Author: Based on BhmWP12023 taking the best case scenario of near-term technology development
Note on CF26: Author: Based on BhmWP12023 taking the best case scenario of near-term technology development
Note on CG26: Author: Based on BhmWP12023 taking the best case scenario of near-term technology development
Note on CH26: Author: From BhmWP12023
Note on CI26: Author: From BhmWP12023
Note on CJ26: Author: From BhmWP12023
Note on CK26: Author: Using the 2025 benchmark value based on BhmWP12023
Note on CL26: Author: Using the 2025 benchmark value based on BhmWP12023
Note on CM26: Author: Using the 2025 benchmark value based on BhmWP12023
Note on CO26: Author: Using the 2025 best value based on BhmWP12023
Note on CP26: Author: Using the 2025 best value based on BhmWP12023
Note on CQ26: Author: Using the 2025 best value based on BhmWP12023
Note on CR26: Author: 3% Capex based on BhmWP12023
Note on CS26: Author: 3% Capex based on BhmWP12023
Note on CT26: Author: 3% Capex based on BhmWP12023
Note on CU26: Author: 3% Capex based on BhmWP12023
Note on CV26: Author: 3% Capex based on BhmWP12023
Note on CW26: Author: 3% Capex based on BhmWP12023
Note on CX26: Author: 3% Capex based on BhmWP12023
Note on CY26: Author: 3% Capex based on BhmWP12023
Note on CZ26: Author: 3% Capex based on BhmWP12023
Note on DA26: Author: 3% Capex based on BhmWP12023
Note on DV26: Author: High water price from BhmWP12023
Note on DW26: Author: Medium water price from BhmWP12023
Note on DX26: Author: Low water price from BhmWP12023
Note on DY26: Author: High water price from BhmWP12023
Note on DZ26: Author: Medium water price from BhmWP12023
Note on EA26: Author: Low water price from BhmWP12023
Note on EC26: Author: High water price from BhmWP12023
Note on ED26: Author: Medium water price from BhmWP12023
Note on EE26: Author: Low water price from BhmWP12023
Note on P27: Author: Consumption of non-purified water assuming a purification efficieny of 80% based on BhmWP12023. Conversion of purified water to hydrogen is stoichiometric (9 kg of water consumed per kg of hydrogen).
Note on Q27: Author: Consumption of non-purified water assuming a purification efficieny of 80% based on BhmWP12023. Conversion of purified water to hydrogen is stoichiometric (9 kg of water consumed per kg of hydrogen).
Note on R27: Author: Consumption of non-purified water assuming a purification efficieny of 80% based on BhmWP12023. Conversion of purified water to hydrogen is stoichiometric (9 kg of water consumed per kg of hydrogen).
Note on S27: Author: Consumption of non-purified water assuming a purification efficieny of 80% based on BhmWP12023. Conversion of purified water to hydrogen is stoichiometric (9 kg of water consumed per kg of hydrogen).
Note on T27: Author: Consumption of non-purified water assuming a purification efficieny of 80% based on BhmWP12023. Conversion of purified water to hydrogen is stoichiometric (9 kg of water consumed per kg of hydrogen).
Note on U27: Author: Consumption of non-purified water assuming a purification efficieny of 80% based on BhmWP12023. Conversion of purified water to hydrogen is stoichiometric (9 kg of water consumed per kg of hydrogen).
Note on V27: Author: Consumption of non-purified water assuming a purification efficieny of 80% based on BhmWP12023. Conversion of purified water to hydrogen is stoichiometric (9 kg of water consumed per kg of hydrogen).
Note on W27: Author: Consumption of non-purified water assuming a purification efficieny of 80% based on BhmWP12023. Conversion of purified water to hydrogen is stoichiometric (9 kg of water consumed per kg of hydrogen).
Note on X27: Author: Consumption of non-purified water assuming a purification efficieny of 80% based on BhmWP12023. Conversion of purified water to hydrogen is stoichiometric (9 kg of water consumed per kg of hydrogen).
Note on Y27: Author: Consumption of non-purified water assuming a purification efficieny of 80% based on BhmWP12023. Conversion of purified water to hydrogen is stoichiometric (9 kg of water consumed per kg of hydrogen).
Note on BX27: Author: Based on IEA2019
Note on BY27: Author: From Campion2023
Note on BZ27: Author: Based on MMZCS2023
Note on CA27: Author: Based on IEA2019
Note on CB27: Author: Based on MMZCS2023
Note on CC27: Author: Based on IEA2019
Note on CD27: Author: Based on MMZCS2023
Note on CE27: Author: Based on MMZCS2023
Note on CF27: Author: Based on MMZCS2023
Note on CG27: Author: Target for 2050 according to IRENA2020
Note on CI27: Author: From MMZCS2023
Note on CK27: Author: From MMZCS2023
Note on CL27: Author: From MMZCS2023
Note on CM27: Author: From MMZCS2023
Note on CO27: Author: From MMZCS2023
Note on CP27: Author: From MMZCS2023
Note on CQ27: Author: From MMZCS2023
Note on CR27: Author: Using 10% Capex based on MMZCS2023
Note on CS27: Author: Using 10% Capex based on MMZCS2023
Note on CT27: Author: Using 10% Capex based on MMZCS2023
Note on CU27: Author: Using 10% Capex based on MMZCS2023
Note on CV27: Author: Using 10% Capex based on MMZCS2023
Note on CW27: Author: Using 10% Capex based on MMZCS2023
Note on CX27: Author: Using 10% Capex based on MMZCS2023
Note on CY27: Author: Using 10% Capex based on MMZCS2023
Note on CZ27: Author: Using 10% Capex based on MMZCS2023
Note on DA27: Author: Using 10% Capex based on MMZCS2023
Note on P28: Author: Consumption of non-purified water assuming a purification efficieny of 80% based on BhmWP12023. Conversion of purified water to hydrogen is stoichiometric (9 kg of water consumed per kg of hydrogen).
Note on Q28: Author: Consumption of non-purified water assuming a purification efficieny of 80% based on BhmWP12023. Conversion of purified water to hydrogen is stoichiometric (9 kg of water consumed per kg of hydrogen).
Note on R28: Author: Consumption of non-purified water assuming a purification efficieny of 80% based on BhmWP12023. Conversion of purified water to hydrogen is stoichiometric (9 kg of water consumed per kg of hydrogen).
Note on S28: Author: Consumption of non-purified water assuming a purification efficieny of 80% based on BhmWP12023. Conversion of purified water to hydrogen is stoichiometric (9 kg of water consumed per kg of hydrogen).
Note on T28: Author: Consumption of non-purified water assuming a purification efficieny of 80% based on BhmWP12023. Conversion of purified water to hydrogen is stoichiometric (9 kg of water consumed per kg of hydrogen).
Note on U28: Author: Consumption of non-purified water assuming a purification efficieny of 80% based on BhmWP12023. Conversion of purified water to hydrogen is stoichiometric (9 kg of water consumed per kg of hydrogen).
Note on V28: Author: Consumption of non-purified water assuming a purification efficieny of 80% based on BhmWP12023. Conversion of purified water to hydrogen is stoichiometric (9 kg of water consumed per kg of hydrogen).
Note on W28: Author: Consumption of non-purified water assuming a purification efficieny of 80% based on BhmWP12023. Conversion of purified water to hydrogen is stoichiometric (9 kg of water consumed per kg of hydrogen).
Note on X28: Author: Consumption of non-purified water assuming a purification efficieny of 80% based on BhmWP12023. Conversion of purified water to hydrogen is stoichiometric (9 kg of water consumed per kg of hydrogen).
Note on Y28: Author: Consumption of non-purified water assuming a purification efficieny of 80% based on BhmWP12023. Conversion of purified water to hydrogen is stoichiometric (9 kg of water consumed per kg of hydrogen).
Note on BX28: Author: From this study
Note on BY28: Author: From this study
Note on BZ28: Author: From this study
Note on CA28: Author: From this study
Note on CB28: Author: From this study
Note on CC28: Author: From this study
Note on CD28: Author: From this study
Note on CE28: Author: From this study
Note on CF28: Author: From this study
Note on CG28: Author: From this study
Note on CI28: Author: From MMZCS2023
Note on CK28: Author: Based on NREL2020
Note on CL28: Author: Based on NREL2020
Note on CM28: Author: Based on NREL2020
Note on CO28: Author: From MMZCS2023
Note on CP28: Author: From MMZCS2023
Note on CQ28: Author: From MMZCS2023
Note on CR28: Author: 8.55% Capex based on NREL2020
Note on CS28: Author: 8.55% Capex based on NREL2020
Note on CT28: Author: 8.55% Capex based on NREL2020
Note on CU28: Author: 8.55% Capex based on NREL2020
Note on CV28: Author: 8.55% Capex based on NREL2020
Note on CW28: Author: 8.55% Capex based on NREL2020
Note on CX28: Author: 8.55% Capex based on NREL2020
Note on CY28: Author: 8.55% Capex based on NREL2020
Note on CZ28: Author: 8.55% Capex based on NREL2020
Note on DA28: Author: 8.55% Capex based on NREL2020
Note on P29: Author: Consumption of non-purified water assuming a purification efficieny of 80% based on BhmWP12023. Conversion of purified water to hydrogen is stoichiometric (9 kg of water consumed per kg of hydrogen).
Note on Q29: Author: Consumption of non-purified water assuming a purification efficieny of 80% based on BhmWP12023. Conversion of purified water to hydrogen is stoichiometric (9 kg of water consumed per kg of hydrogen).
Note on R29: Author: Consumption of non-purified water assuming a purification efficieny of 80% based on BhmWP12023. Conversion of purified water to hydrogen is stoichiometric (9 kg of water consumed per kg of hydrogen).
Note on S29: Author: Consumption of non-purified water assuming a purification efficieny of 80% based on BhmWP12023. Conversion of purified water to hydrogen is stoichiometric (9 kg of water consumed per kg of hydrogen).
Note on T29: Author: Consumption of non-purified water assuming a purification efficieny of 80% based on BhmWP12023. Conversion of purified water to hydrogen is stoichiometric (9 kg of water consumed per kg of hydrogen).
Note on U29: Author: Consumption of non-purified water assuming a purification efficieny of 80% based on BhmWP12023. Conversion of purified water to hydrogen is stoichiometric (9 kg of water consumed per kg of hydrogen).
Note on V29: Author: Consumption of non-purified water assuming a purification efficieny of 80% based on BhmWP12023. Conversion of purified water to hydrogen is stoichiometric (9 kg of water consumed per kg of hydrogen).
Note on W29: Author: Consumption of non-purified water assuming a purification efficieny of 80% based on BhmWP12023. Conversion of purified water to hydrogen is stoichiometric (9 kg of water consumed per kg of hydrogen).
Note on X29: Author: Consumption of non-purified water assuming a purification efficieny of 80% based on BhmWP12023. Conversion of purified water to hydrogen is stoichiometric (9 kg of water consumed per kg of hydrogen).
Note on Y29: Author: Consumption of non-purified water assuming a purification efficieny of 80% based on BhmWP12023. Conversion of purified water to hydrogen is stoichiometric (9 kg of water consumed per kg of hydrogen).
Note on BX29: Author: Based on MMZCS2023
Note on BY29: Author: Based on MMZCS2023
Note on BZ29: Author: Based on MMZCS2023
Note on CA29: Author: Based on MMZCS2023
Note on CB29: Author: Based on MMZCS2023
Note on CC29: Author: Based on MMZCS2023
Note on CD29: Author: Based on MMZCS2023
Note on CE29: Author: Based on MMZCS2023
Note on CF29: Author: Based on MMZCS2023
Note on CG29: Author: Based on MMZCS2023
Note on CI29: Author: From MMZCS2023
Note on CK29: Author: Based on NREL2020
Note on CL29: Author: Based on NREL2020
Note on CM29: Author: Based on NREL2020
Note on CO29: Author: From MMZCS2023
Note on CP29: Author: From MMZCS2023
Note on CQ29: Author: From MMZCS2023
Note on CR29: Author: 8.55% Capex based on NREL2020
Note on CS29: Author: 8.55% Capex based on NREL2020
Note on CT29: Author: 8.55% Capex based on NREL2020
Note on CU29: Author: 8.55% Capex based on NREL2020
Note on CV29: Author: 8.55% Capex based on NREL2020
Note on CW29: Author: 8.55% Capex based on NREL2020
Note on CX29: Author: 8.55% Capex based on NREL2020
Note on CY29: Author: 8.55% Capex based on NREL2020
Note on CZ29: Author: 8.55% Capex based on NREL2020
Note on DA29: Author: 8.55% Capex based on NREL2020
Note on P30: Author: Consumption of non-purified water assuming a purification efficieny of 80% based on BhmWP12023. Conversion of purified water to hydrogen is stoichiometric (9 kg of water consumed per kg of hydrogen).
Note on Q30: Author: Consumption of non-purified water assuming a purification efficieny of 80% based on BhmWP12023. Conversion of purified water to hydrogen is stoichiometric (9 kg of water consumed per kg of hydrogen).
Note on R30: Author: Consumption of non-purified water assuming a purification efficieny of 80% based on BhmWP12023. Conversion of purified water to hydrogen is stoichiometric (9 kg of water consumed per kg of hydrogen).
Note on S30: Author: Consumption of non-purified water assuming a purification efficieny of 80% based on BhmWP12023. Conversion of purified water to hydrogen is stoichiometric (9 kg of water consumed per kg of hydrogen).
Note on T30: Author: Consumption of non-purified water assuming a purification efficieny of 80% based on BhmWP12023. Conversion of purified water to hydrogen is stoichiometric (9 kg of water consumed per kg of hydrogen).
Note on U30: Author: Consumption of non-purified water assuming a purification efficieny of 80% based on BhmWP12023. Conversion of purified water to hydrogen is stoichiometric (9 kg of water consumed per kg of hydrogen).
Note on V30: Author: Consumption of non-purified water assuming a purification efficieny of 80% based on BhmWP12023. Conversion of purified water to hydrogen is stoichiometric (9 kg of water consumed per kg of hydrogen).
Note on W30: Author: Consumption of non-purified water assuming a purification efficieny of 80% based on BhmWP12023. Conversion of purified water to hydrogen is stoichiometric (9 kg of water consumed per kg of hydrogen).
Note on X30: Author: Consumption of non-purified water assuming a purification efficieny of 80% based on BhmWP12023. Conversion of purified water to hydrogen is stoichiometric (9 kg of water consumed per kg of hydrogen).
Note on Y30: Author: Consumption of non-purified water assuming a purification efficieny of 80% based on BhmWP12023. Conversion of purified water to hydrogen is stoichiometric (9 kg of water consumed per kg of hydrogen).
Note on P31: Author: Consumption of non-purified water assuming a purification efficieny of 80% based on BhmWP12023. Conversion of purified water to hydrogen is stoichiometric (9 kg of water consumed per kg of hydrogen).
Note on Q31: Author: Consumption of non-purified water assuming a purification efficieny of 80% based on BhmWP12023. Conversion of purified water to hydrogen is stoichiometric (9 kg of water consumed per kg of hydrogen).
Note on R31: Author: Consumption of non-purified water assuming a purification efficieny of 80% based on BhmWP12023. Conversion of purified water to hydrogen is stoichiometric (9 kg of water consumed per kg of hydrogen).
Note on S31: Author: Consumption of non-purified water assuming a purification efficieny of 80% based on BhmWP12023. Conversion of purified water to hydrogen is stoichiometric (9 kg of water consumed per kg of hydrogen).
Note on T31: Author: Consumption of non-purified water assuming a purification efficieny of 80% based on BhmWP12023. Conversion of purified water to hydrogen is stoichiometric (9 kg of water consumed per kg of hydrogen).
Note on U31: Author: Consumption of non-purified water assuming a purification efficieny of 80% based on BhmWP12023. Conversion of purified water to hydrogen is stoichiometric (9 kg of water consumed per kg of hydrogen).
Note on V31: Author: Consumption of non-purified water assuming a purification efficieny of 80% based on BhmWP12023. Conversion of purified water to hydrogen is stoichiometric (9 kg of water consumed per kg of hydrogen).
Note on W31: Author: Consumption of non-purified water assuming a purification efficieny of 80% based on BhmWP12023. Conversion of purified water to hydrogen is stoichiometric (9 kg of water consumed per kg of hydrogen).
Note on X31: Author: Consumption of non-purified water assuming a purification efficieny of 80% based on BhmWP12023. Conversion of purified water to hydrogen is stoichiometric (9 kg of water consumed per kg of hydrogen).
Note on Y31: Author: Consumption of non-purified water assuming a purification efficieny of 80% based on BhmWP12023. Conversion of purified water to hydrogen is stoichiometric (9 kg of water consumed per kg of hydrogen).
Note on P38: Author: Stoechiometric conversion
Note on Q38: Author: Stoechiometric conversion
Note on R38: Author: Stoechiometric conversion
Note on S38: Author: Stoechiometric conversion
Note on T38: Author: Stoechiometric conversion
Note on U38: Author: Stoechiometric conversion
Note on V38: Author: Stoechiometric conversion
Note on W38: Author: Stoechiometric conversion
Note on X38: Author: Stoechiometric conversion
Note on Y38: Author: Stoechiometric conversion
Note on BX39: Author: Compression work from 20 to 100 bars based on Induspart2023
Note on BY39: Author: Compression work from 20 to 100 bars based on Induspart2023
Note on BZ39: Author: Compression work from 20 to 100 bars based on Induspart2023
Note on CA39: Author: Compression work from 20 to 100 bars based on Induspart2023
Note on CB39: Author: Compression work from 20 to 100 bars based on Induspart2023
Note on CC39: Author: Compression work from 20 to 100 bars based on Induspart2023
Note on CD39: Author: Compression work from 20 to 100 bars based on Induspart2023
Note on CE39: Author: Compression work from 20 to 100 bars based on Induspart2023
Note on CF39: Author: Compression work from 20 to 100 bars based on Induspart2023
Note on CG39: Author: Compression work from 20 to 100 bars based on Induspart2023
Note on AT41: Author: Based on Adams2019
Note on AU41: Author: Based on Adams2019
Note on AV41: Author: Based on Adams2019
Note on AW41: Author: Based on Adams2019
Note on AX41: Author: Based on Adams2019
Note on AY41: Author: Based on Adams2019
Note on AZ41: Author: Based on Adams2019
Note on BA41: Author: Based on Adams2019
Note on BB41: Author: Based on Adams2019
Note on BC41: Author: Based on Adams2019
Note on CH41: Author: Based on Induspart2023 (includes compressors)
Note on CI41: Author: Based on Induspart2023 (includes compressors)
Note on CJ41: Author: Based on Induspart2023 (includes compressors)
Note on CK41: Author: Based on Induspart2023 (includes compressors)
Note on CL41: Author: Based on Induspart2023 (includes compressors)
Note on CM41: Author: Based on Induspart2023 (includes compressors)
Note on CO41: Author: Based on Induspart2023 assuming that compressor and pressurized storage components cost will be half of 2025's costs
Note on CP41: Author: Based on Induspart2023 assuming that compressor and pressurized storage components cost will be half of 2025's costs
Note on CQ41: Author: Based on Induspart2023 assuming that compressor and pressurized storage components cost will be half of 2025's costs
Note on CR41: Author: 4% Capex based on Induspart2023
Note on CS41: Author: 3% Capex based on Induspart2023
Note on CT41: Author: 3% Capex based on Induspart2023
Note on CU41: Author: 3% Capex based on Induspart2023
Note on CV41: Author: 3% Capex based on Induspart2023
Note on CW41: Author: 3% Capex based on Induspart2023
Note on CX41: Author: 3% Capex based on Induspart2023
Note on CY41: Author: 3% Capex based on Induspart2023
Note on CZ41: Author: 3% Capex based on Induspart2023
Note on DA41: Author: 3% Capex based on Induspart2023
Note on BX42: Author: Compression work from 20 to 100 bars
Note on BY42: Author: Compression work from 20 to 100 bars
Note on BZ42: Author: Compression work from 20 to 100 bars
Note on CA42: Author: Compression work from 20 to 100 bars
Note on CB42: Author: Compression work from 20 to 100 bars
Note on CC42: Author: Compression work from 20 to 100 bars
Note on CD42: Author: Compression work from 20 to 100 bars
Note on CE42: Author: Compression work from 20 to 100 bars
Note on CF42: Author: Compression work from 20 to 100 bars
Note on CG42: Author: Compression work from 20 to 100 bars
Note on AT44: Author: Based on Papadias2021
Note on AU44: Author: Based on Papadias2021
Note on AV44: Author: Based on Papadias2021
Note on AW44: Author: Based on Papadias2021 assuming same values as of 2020
Note on AX44: Author: Based on Papadias2021 assuming same values as of 2020
Note on AY44: Author: Based on Papadias2021 assuming same values as of 2020
Note on AZ44: Author: Based on Papadias2021 assuming same values as of 2020
Note on BA44: Author: Based on Papadias2021 assuming same values as of 2020
Note on BB44: Author: Based on Papadias2021 assuming same values as of 2020
Note on BC44: Author: Based on Papadias2021 assuming same values as of 2020
Note on CH44: Author: Based on Papadias2021
Note on CI44: Author: Based on Induspart2023 for a working pressure around 100 bars
Note on CJ44: Author: Based on Induspart2023 for a working pressure around 100 bars
Note on CK44: Author: Based on Induspart2023 for a working pressure around 100 bars
Note on CL44: Author: Based on Induspart2023 for a working pressure around 100 bars
Note on CM44: Author: Based on Induspart2023 for a working pressure around 100 bars
Note on CN44: Author: Based on Induspart2023 for a working pressure around 100 bars
Note on CO44: Author: Based on Induspart2023 for a working pressure around 100 bars
Note on CP44: Author: Based on Induspart2023 for a working pressure around 100 bars
Note on CQ44: Author: Based on Induspart2023 for a working pressure around 100 bars
Note on CR44: Author: 4% Capex based on Induspart2023
Note on CS44: Author: 3% Capex based on Induspart2023
Note on CT44: Author: 3% Capex based on Induspart2023
Note on CU44: Author: 3% Capex based on Induspart2023
Note on CV44: Author: 3% Capex based on Induspart2023
Note on CW44: Author: 3% Capex based on Induspart2023
Note on CX44: Author: 3% Capex based on Induspart2023
Note on CY44: Author: 3% Capex based on Induspart2023
Note on CZ44: Author: 3% Capex based on Induspart2023
Note on DA44: Author: 3% Capex based on Induspart2023
Note on CH45: Author: Based on Campion2023
Note on CI45: Author: Based on Campion2023
Note on CJ45: Author: Based on Campion2023
Note on CK45: Author: From Campion2021
Note on CL45: Author: From Campion2021
Note on CM45: Author: From Campion2021
Note on CN45: Author: From Campion2021
Note on CO45: Author: From Campion2021
Note on CP45: Author: From Campion2021
Note on CQ45: Author: From Campion2021
Note on CR45: Author: Based on Campion2023
Note on CS45: Author: Based on Campion2023
Note on CT45: Author: Based on Campion2023
Note on CU45: Author: From Campion2021
Note on CV45: Author: From Campion2021
Note on CW45: Author: From Campion2021
Note on CX45: Author: From Campion2021
Note on CY45: Author: From Campion2021
Note on CZ45: Author: From Campion2021
Note on DA45: Author: From Campion2021
Note on DB45: Author: Based on Campion2023
Note on DC45: Author: Based on Campion2023
Note on DD45: Author: Based on Campion2023
Note on DE45: Author: From Campion2021
Note on DF45: Author: From Campion2021
Note on DG45: Author: From Campion2021
Note on DH45: Author: From Campion2021
Note on DI45: Author: From Campion2021
Note on DJ45: Author: From Campion2021
Note on DK45: Author: From Campion2021
Note on CH46: Author: Based on Campion2023
Note on CI46: Author: Based on Campion2023
Note on CJ46: Author: Based on Campion2023
Note on CK46: Author: From Campion2021
Note on CL46: Author: From Campion2021
Note on CM46: Author: From Campion2021
Note on CN46: Author: From Campion2021
Note on CO46: Author: From Campion2021
Note on CP46: Author: From Campion2021
Note on CQ46: Author: From Campion2021
Note on CR46: Author: Based on Campion2023
Note on CS46: Author: Based on Campion2023
Note on CT46: Author: Based on Campion2023
Note on CU46: Author: From Campion2021
Note on CV46: Author: From Campion2021
Note on CW46: Author: From Campion2021
Note on CX46: Author: From Campion2021
Note on CY46: Author: From Campion2021
Note on CZ46: Author: From Campion2021
Note on DA46: Author: From Campion2021
Note on DB46: Author: Based on Campion2023
Note on DC46: Author: Based on Campion2023
Note on DD46: Author: Based on Campion2023
Note on DE46: Author: From Campion2021
Note on DF46: Author: From Campion2021
Note on DG46: Author: From Campion2021
Note on DH46: Author: From Campion2021
Note on DI46: Author: From Campion2021
Note on DJ46: Author: From Campion2021
Note on DK46: Author: From Campion2021
Note on CH47: Author: Based on Campion2023
Note on CI47: Author: Based on Campion2023
Note on CJ47: Author: Based on Campion2023
Note on CK47: Author: From Campion2021
Note on CL47: Author: From Campion2021
Note on CM47: Author: From Campion2021
Note on CN47: Author: From Campion2021
Note on CO47: Author: From Campion2021
Note on CP47: Author: From Campion2021
Note on CQ47: Author: From Campion2021
Note on CR47: Author: Based on Campion2023
Note on CS47: Author: Based on Campion2023
Note on CT47: Author: Based on Campion2023
Note on CU47: Author: From Campion2021
Note on CV47: Author: From Campion2021
Note on CW47: Author: From Campion2021
Note on CX47: Author: From Campion2021
Note on CY47: Author: From Campion2021
Note on CZ47: Author: From Campion2021
Note on DA47: Author: From Campion2021
Note on DB47: Author: Based on Campion2023
Note on DC47: Author: Based on Campion2023
Note on DD47: Author: Based on Campion2023
Note on DE47: Author: From Campion2021
Note on DF47: Author: From Campion2021
Note on DG47: Author: From Campion2021
Note on DH47: Author: From Campion2021
Note on DI47: Author: From Campion2021
Note on DJ47: Author: From Campion2021
Note on DK47: Author: From Campion2021
Note on CH48: Author: Based on Campion2023
Note on CI48: Author: Based on Campion2023
Note on CJ48: Author: Based on Campion2023
Note on CK48: Author: From Campion2021
Note on CL48: Author: From Campion2021
Note on CM48: Author: From Campion2021
Note on CN48: Author: From Campion2021
Note on CO48: Author: From Campion2021
Note on CP48: Author: From Campion2021
Note on CQ48: Author: From Campion2021
Note on CR48: Author: Based on Campion2023
Note on CS48: Author: Based on Campion2023
Note on CT48: Author: Based on Campion2023
Note on CU48: Author: From Campion2021
Note on CV48: Author: From Campion2021
Note on CW48: Author: From Campion2021
Note on CX48: Author: From Campion2021
Note on CY48: Author: From Campion2021
Note on CZ48: Author: From Campion2021
Note on DA48: Author: From Campion2021
Note on DB48: Author: Based on Campion2023
Note on DC48: Author: Based on Campion2023
Note on DD48: Author: Based on Campion2023
Note on DE48: Author: From Campion2021
Note on DF48: Author: From Campion2021
Note on DG48: Author: From Campion2021
Note on DH48: Author: From Campion2021
Note on DI48: Author: From Campion2021
Note on DJ48: Author: From Campion2021
Note on DK48: Author: From Campion2021
Note on CH49: Author: Based on Campion2023
Note on CI49: Author: Based on Campion2023
Note on CJ49: Author: Based on Campion2023
Note on CK49: Author: From Campion2021
Note on CL49: Author: From Campion2021
Note on CM49: Author: From Campion2021
Note on CN49: Author: From Campion2021
Note on CO49: Author: From Campion2021
Note on CP49: Author: From Campion2021
Note on CQ49: Author: From Campion2021
Note on CR49: Author: Based on Campion2023
Note on CS49: Author: Based on Campion2023
Note on CT49: Author: Based on Campion2023
Note on CU49: Author: From Campion2021
Note on CV49: Author: From Campion2021
Note on CW49: Author: From Campion2021
Note on CX49: Author: From Campion2021
Note on CY49: Author: From Campion2021
Note on CZ49: Author: From Campion2021
Note on DA49: Author: From Campion2021
Note on DB49: Author: Based on Campion2023
Note on DC49: Author: Based on Campion2023
Note on DD49: Author: Based on Campion2023
Note on DE49: Author: From Campion2021
Note on DF49: Author: From Campion2021
Note on DG49: Author: From Campion2021
Note on DH49: Author: From Campion2021
Note on DI49: Author: From Campion2021
Note on DJ49: Author: From Campion2021
Note on DK49: Author: From Campion2021
Note on CH50: Author: Based on Campion2023
Note on CI50: Author: Based on Campion2023
Note on CJ50: Author: Based on Campion2023
Note on CK50: Author: From Campion2021
Note on CL50: Author: From Campion2021
Note on CM50: Author: From Campion2021
Note on CN50: Author: From Campion2021
Note on CO50: Author: From Campion2021
Note on CP50: Author: From Campion2021
Note on CQ50: Author: From Campion2021
Note on CR50: Author: Based on Campion2023
Note on CS50: Author: Based on Campion2023
Note on CT50: Author: Based on Campion2023
Note on CU50: Author: From Campion2021
Note on CV50: Author: From Campion2021
Note on CW50: Author: From Campion2021
Note on CX50: Author: From Campion2021
Note on CY50: Author: From Campion2021
Note on CZ50: Author: From Campion2021
Note on DA50: Author: From Campion2021
Note on DB50: Author: Based on Campion2023
Note on DC50: Author: Based on Campion2023
Note on DD50: Author: Based on Campion2023
Note on DE50: Author: From Campion2021
Note on DF50: Author: From Campion2021
Note on DG50: Author: From Campion2021
Note on DH50: Author: From Campion2021
Note on DI50: Author: From Campion2021
Note on DJ50: Author: From Campion2021
Note on DK50: Author: From Campion2021
Note on CH51: Author: Based on Campion2023
Note on CI51: Author: Based on Campion2023
Note on CJ51: Author: Based on Campion2023
Note on CK51: Author: From Campion2021
Note on CL51: Author: From Campion2021
Note on CM51: Author: From Campion2021
Note on CN51: Author: From Campion2021
Note on CO51: Author: From Campion2021
Note on CP51: Author: From Campion2021
Note on CQ51: Author: From Campion2021
Note on CR51: Author: Based on Campion2023
Note on CS51: Author: Based on Campion2023
Note on CT51: Author: Based on Campion2023
Note on CU51: Author: From Campion2021
Note on CV51: Author: From Campion2021
Note on CW51: Author: From Campion2021
Note on CX51: Author: From Campion2021
Note on CY51: Author: From Campion2021
Note on CZ51: Author: From Campion2021
Note on DA51: Author: From Campion2021
Note on DB51: Author: Based on Campion2023
Note on DC51: Author: Based on Campion2023
Note on DD51: Author: Based on Campion2023
Note on DE51: Author: From Campion2021
Note on DF51: Author: From Campion2021
Note on DG51: Author: From Campion2021
Note on DH51: Author: From Campion2021
Note on DI51: Author: From Campion2021
Note on DJ51: Author: From Campion2021
Note on DK51: Author: From Campion2021
Note on CH52: Author: Based on Campion2023
Note on CI52: Author: Based on Campion2023
Note on CJ52: Author: Based on Campion2023
Note on CK52: Author: From Campion2021
Note on CL52: Author: From Campion2021
Note on CM52: Author: From Campion2021
Note on CN52: Author: From Campion2021
Note on CO52: Author: From Campion2021
Note on CP52: Author: From Campion2021
Note on CQ52: Author: From Campion2021
Note on CR52: Author: Based on Campion2023
Note on CS52: Author: Based on Campion2023
Note on CT52: Author: Based on Campion2023
Note on CU52: Author: From Campion2021
Note on CV52: Author: From Campion2021
Note on CW52: Author: From Campion2021
Note on CX52: Author: From Campion2021
Note on CY52: Author: From Campion2021
Note on CZ52: Author: From Campion2021
Note on DA52: Author: From Campion2021
Note on DB52: Author: Based on Campion2023
Note on DC52: Author: Based on Campion2023
Note on DD52: Author: Based on Campion2023
Note on DE52: Author: From Campion2021
Note on DF52: Author: From Campion2021
Note on DG52: Author: From Campion2021
Note on DH52: Author: From Campion2021
Note on DI52: Author: From Campion2021
Note on DJ52: Author: From Campion2021
Note on DK52: Author: From Campion2021
Note on CH53: Author: Based on Campion2023
Note on CI53: Author: Based on Campion2023
Note on CJ53: Author: Based on Campion2023
Note on CK53: Author: From Campion2021
Note on CL53: Author: From Campion2021
Note on CM53: Author: From Campion2021
Note on CN53: Author: From Campion2021
Note on CO53: Author: From Campion2021
Note on CP53: Author: From Campion2021
Note on CQ53: Author: From Campion2021
Note on CR53: Author: Based on Campion2023
Note on CS53: Author: Based on Campion2023
Note on CT53: Author: Based on Campion2023
Note on CU53: Author: From Campion2021
Note on CV53: Author: From Campion2021
Note on CW53: Author: From Campion2021
Note on CX53: Author: From Campion2021
Note on CY53: Author: From Campion2021
Note on CZ53: Author: From Campion2021
Note on DA53: Author: From Campion2021
Note on DB53: Author: Based on Campion2023
Note on DC53: Author: Based on Campion2023
Note on DD53: Author: Based on Campion2023
Note on DE53: Author: From Campion2021
Note on DF53: Author: From Campion2021
Note on DG53: Author: From Campion2021
Note on DH53: Author: From Campion2021
Note on DI53: Author: From Campion2021
Note on DJ53: Author: From Campion2021
Note on DK53: Author: From Campion2021
Note on CH54: Author: Based on Campion2023
Note on CI54: Author: Based on Campion2023
Note on CJ54: Author: Based on Campion2023
Note on CK54: Author: From Campion2021
Note on CL54: Author: From Campion2021
Note on CM54: Author: From Campion2021
Note on CN54: Author: From Campion2021
Note on CO54: Author: From Campion2021
Note on CP54: Author: From Campion2021
Note on CQ54: Author: From Campion2021
Note on CR54: Author: Based on Campion2023
Note on CS54: Author: Based on Campion2023
Note on CT54: Author: Based on Campion2023
Note on CU54: Author: From Campion2021
Note on CV54: Author: From Campion2021
Note on CW54: Author: From Campion2021
Note on CX54: Author: From Campion2021
Note on CY54: Author: From Campion2021
Note on CZ54: Author: From Campion2021
Note on DA54: Author: From Campion2021
Note on DB54: Author: Based on Campion2023
Note on DC54: Author: Based on Campion2023
Note on DD54: Author: Based on Campion2023
Note on DE54: Author: From Campion2021
Note on DF54: Author: From Campion2021
Note on DG54: Author: From Campion2021
Note on DH54: Author: From Campion2021
Note on DI54: Author: From Campion2021
Note on DJ54: Author: From Campion2021
Note on DK54: Author: From Campion2021
Note on CH55: Author: Based on Campion2023
Note on CI55: Author: Based on Campion2023
Note on CJ55: Author: Based on Campion2023
Note on CK55: Author: From Campion2021
Note on CL55: Author: From Campion2021
Note on CM55: Author: From Campion2021
Note on CN55: Author: From Campion2021
Note on CO55: Author: From Campion2021
Note on CP55: Author: From Campion2021
Note on CQ55: Author: From Campion2021
Note on CR55: Author: Based on Campion2023
Note on CS55: Author: Based on Campion2023
Note on CT55: Author: Based on Campion2023
Note on CU55: Author: From Campion2021
Note on CV55: Author: From Campion2021
Note on CW55: Author: From Campion2021
Note on CX55: Author: From Campion2021
Note on CY55: Author: From Campion2021
Note on CZ55: Author: From Campion2021
Note on DA55: Author: From Campion2021
Note on DB55: Author: Based on Campion2023
Note on DC55: Author: Based on Campion2023
Note on DD55: Author: Based on Campion2023
Note on DE55: Author: From Campion2021
Note on DF55: Author: From Campion2021
Note on DG55: Author: From Campion2021
Note on DH55: Author: From Campion2021
Note on DI55: Author: From Campion2021
Note on DJ55: Author: From Campion2021
Note on DK55: Author: From Campion2021
Note on CH56: Author: Based on Campion2023
Note on CI56: Author: Based on Campion2023
Note on CJ56: Author: Based on Campion2023
Note on CK56: Author: From Campion2021
Note on CL56: Author: From Campion2021
Note on CM56: Author: From Campion2021
Note on CN56: Author: From Campion2021
Note on CO56: Author: From Campion2021
Note on CP56: Author: From Campion2021
Note on CQ56: Author: From Campion2021
Note on CR56: Author: Based on Campion2023
Note on CS56: Author: Based on Campion2023
Note on CT56: Author: Based on Campion2023
Note on CU56: Author: From Campion2021
Note on CV56: Author: From Campion2021
Note on CW56: Author: From Campion2021
Note on CX56: Author: From Campion2021
Note on CY56: Author: From Campion2021
Note on CZ56: Author: From Campion2021
Note on DA56: Author: From Campion2021
Note on DB56: Author: Based on Campion2023
Note on DC56: Author: Based on Campion2023
Note on DD56: Author: Based on Campion2023
Note on DE56: Author: From Campion2021
Note on DF56: Author: From Campion2021
Note on DG56: Author: From Campion2021
Note on DH56: Author: From Campion2021
Note on DI56: Author: From Campion2021
Note on DJ56: Author: From Campion2021
Note on DK56: Author: From Campion2021
Note on CH57: Author: Based on Campion2023
Note on CI57: Author: Based on Campion2023
Note on CJ57: Author: Based on Campion2023
Note on CK57: Author: From Campion2021
Note on CL57: Author: From Campion2021
Note on CM57: Author: From Campion2021
Note on CN57: Author: From Campion2021
Note on CO57: Author: From Campion2021
Note on CP57: Author: From Campion2021
Note on CQ57: Author: From Campion2021
Note on CR57: Author: Based on Campion2023
Note on CS57: Author: Based on Campion2023
Note on CT57: Author: Based on Campion2023
Note on CU57: Author: From Campion2021
Note on CV57: Author: From Campion2021
Note on CW57: Author: From Campion2021
Note on CX57: Author: From Campion2021
Note on CY57: Author: From Campion2021
Note on CZ57: Author: From Campion2021
Note on DA57: Author: From Campion2021
Note on DB57: Author: Based on Campion2023
Note on DC57: Author: Based on Campion2023
Note on DD57: Author: Based on Campion2023
Note on DE57: Author: From Campion2021
Note on DF57: Author: From Campion2021
Note on DG57: Author: From Campion2021
Note on DH57: Author: From Campion2021
Note on DI57: Author: From Campion2021
Note on DJ57: Author: From Campion2021
Note on DK57: Author: From Campion2021
Note on CH58: Author: Based on Campion2023
Note on CI58: Author: Based on Campion2023
Note on CJ58: Author: Based on Campion2023
Note on CK58: Author: From Campion2021
Note on CL58: Author: From Campion2021
Note on CM58: Author: From Campion2021
Note on CN58: Author: From Campion2021
Note on CO58: Author: From Campion2021
Note on CP58: Author: From Campion2021
Note on CQ58: Author: From Campion2021
Note on CR58: Author: Based on Campion2023
Note on CS58: Author: Based on Campion2023
Note on CT58: Author: Based on Campion2023
Note on CU58: Author: From Campion2021
Note on CV58: Author: From Campion2021
Note on CW58: Author: From Campion2021
Note on CX58: Author: From Campion2021
Note on CY58: Author: From Campion2021
Note on CZ58: Author: From Campion2021
Note on DA58: Author: From Campion2021
Note on DB58: Author: Based on Campion2023
Note on DC58: Author: Based on Campion2023
Note on DD58: Author: Based on Campion2023
Note on DE58: Author: From Campion2021
Note on DF58: Author: From Campion2021
Note on DG58: Author: From Campion2021
Note on DH58: Author: From Campion2021
Note on DI58: Author: From Campion2021
Note on DJ58: Author: From Campion2021
Note on DK58: Author: From Campion2021
Note on EF59: Author: Including TES
Note on BX67: Author: Based on Induspart2023
Note on BY67: Author: Based on Induspart2023
Note on BZ67: Author: Based on Induspart2023
Note on CA67: Author: Based on Induspart2023
Note on CB67: Author: Based on Induspart2023
Note on CC67: Author: Based on Induspart2023
Note on CD67: Author: Based on Induspart2023
Note on CE67: Author: Based on Induspart2023
Note on CF67: Author: Based on Induspart2023
Note on CG67: Author: Based on Induspart2023
Note on BX68: Author: Based on Induspart2023
Note on BY68: Author: Based on Induspart2023
Note on BZ68: Author: Based on Induspart2023
Note on CA68: Author: Based on Induspart2023
Note on CB68: Author: Based on Induspart2023
Note on CC68: Author: Based on Induspart2023
Note on CD68: Author: Based on Induspart2023
Note on CE68: Author: Based on Induspart2023
Note on CF68: Author: Based on Induspart2023
Note on CG68: Author: Based on Induspart2023
Note on AT69: Author: Based on communication with industrial partners
Note on AU69: Author: Based on communication with industrial partners
Note on AV69: Author: Based on communication with industrial partners
Note on AW69: Author: Based on communication with industrial partners
Note on AX69: Author: Based on communication with industrial partners
Note on AY69: Author: Based on communication with industrial partners
Note on AZ69: Author: Based on communication with industrial partners
Note on BA69: Author: Based on communication with industrial partners
Note on BB69: Author: Based on communication with industrial partners
Note on BC69: Author: Based on communication with industrial partners
Note on CH69: Author: From Induspart2023 with high logistics and ground work costs
Note on CI69: Author: From Induspart2023
Note on CJ69: Author: From Induspart2023 with low lithium prices
Note on CK69: Author: From DEAstor2020
Note on CL69: Author: From Induspart2023 assuming low lithium price
Note on CM69: Author: Low cost estimatiom from Ikaheimo2018
Note on CO69: Author: Medium estimate from DEAstor2020
Note on CP69: Author: From Induspart2023 assuming low lithium price assuming same values as of 2030
Note on CQ69: Author: Low cost estimatiom from Ikaheimo2018 (assumed the same as of 2030)
Note on CR69: Author: 2% Capex based on Induspart2023
Note on CS69: Author: 1.5% Capex based on Induspart2023
Note on CT69: Author: 1% Capex based on Induspart2023
Note on CU69: Author: 2% Capex based on Induspart2023
Note on CV69: Author: 1.5% Capex based on Induspart2023
Note on CW69: Author: 1% Capex based on Induspart2023
Note on CY69: Author: 2% Capex based on Induspart2023
Note on CZ69: Author: 1.5% Capex based on Induspart2023
Note on DA69: Author: 1% Capex based on Induspart2023
Note on EJ69: Author: No CO2 formula here, check techno-eco file

## Selected_units
Water supply | Fuel produced | DME | MeOH | MeOH | MeOH | MeOH | MeOH | MeOH | MeOH | MeOH | MeOH | MeOH | MeOH
Waste water plant | Fuel energy content LHV (MJ/kg fuel) | 28.8 | 19.9 | 19.9 | 19.9 | 19.9 | 19.9 | 19.9 | 19.9 | 19.9 | 19.9 | 19.9 | 19.9
H2 storage | Electrolyser | SOEC | AEC | SOEC | Mix | AEC | SOEC | Mix | SOEC | AEC | None | SOEC | SOEC
H2 buried pipes | Carbon capture | W2 | DAC | DAC | DAC | PS | PS | PS | Biogas | Biogas | Biogas | HT | Biomass
| Configuration | DME_SOEC_W2 | MeOH_AEC_DAC | MeOH_SOEC_DAC | MeOH_Mix_DAC | MeOH_AEC_PS | MeOH_SOEC_PS | MeOH_Mix_PS | MeOH_SOEC_Biogas | MeOH_AEC_Biogas | MeOH_None_Biogas | MeOH_SOEC_HT | MeOH_SOEC_Biomass
1 | CO2 capture DAC | 0 | 1 | 1 | 1 | 0 | 0 | 0 | 0 | 0 | 0 | 0 | 0
2 | CO2 capture PS | 0 | 0 | 0 | 0 | 1 | 1 | 1 | 0 | 0 | 0 | 0 | 0
3 | MeOH plant CCU | 0 | 1 | 1 | 1 | 1 | 1 | 1 | 0 | 0 | 0 | 0 | 0
4 | MeOH plant - Biogas | 0 | 0 | 0 | 0 | 0 | 0 | 0 | 1 | 1 | 0 | 0 | 0
5 | Biogas w H2 | 0 | 0 | 0 | 0 | 0 | 0 | 0 | 1 | 1 | 0 | 0 | 0
6 | MeOH plant - Biogas only | 0 | 0 | 0 | 0 | 0 | 0 | 0 | 0 | 0 | 1 | 0 | 0
7 | Biogas wo H2 | 0 | 0 | 0 | 0 | 0 | 0 | 0 | 0 | 0 | 1 | 0 | 0
8 | MeOH plant - Topsoe | 0 | 0 | 0 | 0 | 0 | 0 | 0 | 0 | 0 | 0 | 1 | 0
9 | Biogas HT | 0 | 0 | 0 | 0 | 0 | 0 | 0 | 0 | 0 | 0 | 1 | 0
10 | MeOH plant - biomass | 0 | 0 | 0 | 0 | 0 | 0 | 0 | 0 | 0 | 0 | 0 | 1
11 | Biomass wood | 0 | 0 | 0 | 0 | 0 | 0 | 0 | 0 | 0 | 0 | 0 | 1
12 | Biomass wheat 2 | 1 | 0 | 0 | 0 | 0 | 0 | 0 | 0 | 0 | 0 | 0 | 0
13 | Sale of biochar | 1 | 0 | 0 | 0 | 0 | 0 | 0 | 0 | 0 | 0 | 0 | 0
14 | Wheat2-stage-SOEC | 1 | 0 | 0 | 0 | 0 | 0 | 0 | 0 | 0 | 0 | 0 | 0
15 | H2 client | 0 | 0 | 0 | 0 | 0 | 0 | 0 | 0 | 0 | 0 | 0 | 0
16 | Desalination plant | 0 | 0 | 0 | 0 | 0 | 0 | 0 | 0 | 0 | 0 | 0 | 0
17 | Waste water plant | 1 | 1 | 1 | 1 | 1 | 1 | 1 | 1 | 1 | 1 | 1 | 1
18 | Drinking water | 0 | 0 | 0 | 0 | 0 | 0 | 0 | 0 | 0 | 0 | 0 | 0
19 | Electrolysers AEC | 0 | 1 | 0 | 0 | 1 | 0 | 0 | 0 | 1 | 0 | 0 | 0
20 | Electrolysers SOEC heat integrated | 1 | 0 | 0 | 0 | 0 | 0 | 0 | 0 | 0 | 0 | 0 | 0
21 | Electrolysers SOEC alone | 0 | 0 | 1 | 0 | 0 | 1 | 0 | 1 | 0 | 0 | 0 | 1
22 | Electrolysers 75AEC-25SOEC_HI | 0 | 0 | 0 | 0 | 0 | 0 | 0 | 0 | 0 | 0 | 0 | 0
23 | Electrolysers 75AEC-25SOEC_A | 0 | 0 | 0 | 1 | 0 | 0 | 1 | 0 | 0 | 0 | 0 | 0
24 | H2 pipeline to MeOH plant | 0 | 1 | 1 | 1 | 1 | 1 | 1 | 1 | 1 | 0 | 0 | 1
25 | H2 pipeline to Wheat-2 | 1 | 0 | 0 | 0 | 0 | 0 | 0 | 0 | 0 | 0 | 0 | 0
26 | H2 pipeline to client | 0 | 0 | 0 | 0 | 0 | 0 | 0 | 0 | 0 | 0 | 0 | 0
27 | Heat from district heating | 1 | 1 | 1 | 1 | 1 | 1 | 1 | 1 | 1 | 1 | 1 | 1
28 | Heat sent to district heating | 1 | 1 | 1 | 1 | 1 | 1 | 1 | 1 | 1 | 1 | 1 | 1
29 | Heat sent to other process | 1 | 1 | 1 | 1 | 1 | 1 | 1 | 1 | 1 | 1 | 1 | 1
30 | Sale of oxygen | 1 | 1 | 1 | 1 | 1 | 1 | 1 | 1 | 1 | 0 | 0 | 1
31 | H2 tank compressor | 0 | 0 | 0 | 0 | 0 | 0 | 0 | 0 | 0 | 0 | 0 | 0
32 | H2 tank valve | 0 | 0 | 0 | 0 | 0 | 0 | 0 | 0 | 0 | 0 | 0 | 0
33 | H2 tank | 0 | 0 | 0 | 0 | 0 | 0 | 0 | 0 | 0 | 0 | 0 | 0
34 | H2 pipes compressor | 1 | 1 | 1 | 1 | 1 | 1 | 1 | 1 | 1 | 1 | 1 | 1
35 | H2 pipes valve | 1 | 1 | 1 | 1 | 1 | 1 | 1 | 1 | 1 | 1 | 1 | 1
36 | H2 buried pipes | 1 | 1 | 1 | 1 | 1 | 1 | 1 | 1 | 1 | 1 | 1 | 1
37 | Solar fixed | 0 | 0 | 0 | 0 | 0 | 0 | 0 | 0 | 0 | 0 | 0 | 0
38 | Solar tracking | 1 | 1 | 1 | 1 | 1 | 1 | 1 | 1 | 1 | 1 | 1 | 1
39 | ON_SP198-HH100 | 0 | 1 | 1 | 1 | 1 | 1 | 1 | 0 | 0 | 0 | 0 | 0
40 | ON_SP198-HH150 | 0 | 1 | 1 | 1 | 1 | 1 | 1 | 0 | 0 | 0 | 0 | 0
41 | ON_SP237-HH100 | 0 | 0 | 0 | 1 | 1 | 1 | 1 | 0 | 0 | 0 | 0 | 0
42 | ON_SP237-HH150 | 0 | 0 | 0 | 1 | 1 | 1 | 1 | 0 | 0 | 0 | 0 | 0
43 | ON_SP277-HH100 | 0 | 0 | 0 | 1 | 1 | 1 | 1 | 0 | 0 | 0 | 0 | 0
44 | ON_SP277-HH150 | 0 | 0 | 0 | 1 | 1 | 1 | 1 | 0 | 0 | 0 | 0 | 0
45 | ON_SP321-HH100 | 0 | 0 | 0 | 1 | 1 | 1 | 1 | 0 | 0 | 0 | 0 | 0
46 | ON_SP321-HH150 | 0 | 0 | 0 | 1 | 1 | 1 | 1 | 0 | 0 | 0 | 0 | 0
47 | OFF_SP379-HH100 | 1 | 0 | 0 | 0 | 0 | 0 | 0 | 1 | 1 | 0 | 1 | 1
48 | OFF_SP379-HH150 | 1 | 0 | 0 | 0 | 0 | 0 | 0 | 1 | 1 | 0 | 1 | 1
49 | OFF_SP450-HH100 | 1 | 0 | 0 | 0 | 0 | 0 | 0 | 1 | 1 | 0 | 1 | 1
50 | OFF_SP450-HH150 | 1 | 0 | 0 | 0 | 0 | 0 | 0 | 1 | 1 | 0 | 1 | 1
51 | CSP_tower | 0 | 0 | 0 | 0 | 0 | 0 | 0 | 0 | 0 | 0 | 0 | 0
52 | Charge TES | 0 | 0 | 0 | 0 | 0 | 0 | 0 | 0 | 0 | 0 | 0 | 0
53 | Discharge TES | 0 | 0 | 0 | 0 | 0 | 0 | 0 | 0 | 0 | 0 | 0 | 0
54 | TES | 0 | 0 | 0 | 0 | 0 | 0 | 0 | 0 | 0 | 0 | 0 | 0
55 | CSP + TES | 0 | 0 | 0 | 0 | 0 | 0 | 0 | 0 | 0 | 0 | 0 | 0
56 | Electricity from the grid | 1 | 1 | 1 | 1 | 1 | 1 | 1 | 1 | 1 | 1 | 1 | 1
57 | Curtailment | 1 | 1 | 1 | 1 | 1 | 1 | 1 | 1 | 1 | 1 | 1 | 1
58 | Diesel generator | 0 | 0 | 0 | 0 | 0 | 0 | 0 | 0 | 0 | 0 | 0 | 0
59 | Charge batteries | 1 | 1 | 1 | 1 | 1 | 1 | 1 | 1 | 1 | 1 | 1 | 1
60 | Discharge batteries | 1 | 1 | 1 | 1 | 1 | 1 | 1 | 1 | 1 | 1 | 1 | 1
61 | Batteries | 1 | 1 | 1 | 1 | 1 | 1 | 1 | 1 | 1 | 1 | 1 | 1

## Scenarios_definition
Changes also include the changes made in the reference scenario. If nothing is specified in the reference scenario column, changes are made compared to the input data sheet (i.e Data_base_case)
Reference scenario | Scenario name definition | Type of units for change | Parameter changed | Year new value | New value | Year old value | Old value | Used (1 or 0)All | Unit tagAll | Yearly demand (kg fuel)All | Produced fromAll | El balanceAll | Heat balanceAll | Max CapacityAll | H2 balanceAll | #REF! | #REF! | #REF! | #REF! | #REF! | Fuel production rate (kg output/kg input)2025 worst | Fuel production rate (kg output/kg input)2025 bench | Fuel production rate (kg output/kg input)2025 best | Fuel production rate (kg output/kg input)2030 bench | Fuel production rate (kg output/kg input)2040 bench | Fuel production rate (kg output/kg input)2050 bench | Heat generated (kWh/output)2025 worst | Heat generated (kWh/output)2025 bench | Heat generated (kWh/output)2025 best | Heat generated (kWh/output)2030 bench | Heat generated (kWh/output)2040 bench | Heat generated (kWh/output)2050 bench | Load min (% of max capacity)2025 worst | Load min (% of max capacity)2025 bench | Load min (% of max capacity)2025 best | Load min (% of max capacity)2030 bench | Load min (% of max capacity)2040 bench | Load min (% of max capacity)2050 bench | #REF! | #REF! | #REF! | #REF! | #REF! | #REF! | Ramp up (% of capacity /h)2025 worst | Ramp up (% of capacity /h)2025 bench | Ramp up (% of capacity /h)2025 best | Ramp up (% of capacity /h)2030 bench | Ramp up (% of capacity /h)2040 bench | Ramp up (% of capacity /h)2050 bench | Ramp down (% of capacity /h)2025 worst | Ramp down (% of capacity /h)2025 bench | Ramp down (% of capacity /h)2025 best | Ramp down (% of capacity /h)2030 bench | Ramp down (% of capacity /h)2040 bench | Ramp down (% of capacity /h)2050 bench | Electrical consumption (kWh/output)2025 worst | Electrical consumption (kWh/output)2025 bench | Electrical consumption (kWh/output)2025 best | Electrical consumption (kWh/output)2030 bench | Electrical consumption (kWh/output)2040 bench | Electrical consumption (kWh/output)2050 bench | Investment (EUR/Capacity installed)2025 worst | Investment (EUR/Capacity installed)2025 bench | Investment (EUR/Capacity installed)2025 best | Investment (EUR/Capacity installed)2030 bench | Investment (EUR/Capacity installed)2040 bench | Investment (EUR/Capacity installed)2050 bench | Fixed cost (EUR/Capacity installed/y)2025 worst | Fixed cost (EUR/Capacity installed/y)2025 bench | Fixed cost (EUR/Capacity installed/y)2025 best | Fixed cost (EUR/Capacity installed/y)2030 bench | Fixed cost (EUR/Capacity installed/y)2040 bench | Fixed cost (EUR/Capacity installed/y)2050 bench | Variable cost (EUR/Output)2025 worst | Variable cost (EUR/Output)2025 bench | Variable cost (EUR/Output)2025 best | Variable cost (EUR/Output)2030 bench | Variable cost (EUR/Output)2040 bench | Variable cost (EUR/Output)2050 bench | Fuel selling price (EUR/output)2025 worst | Fuel selling price (EUR/output)2025 bench | Fuel selling price (EUR/output)2025 best | Fuel selling price (EUR/output)2030 bench | Fuel selling price (EUR/output)2040 bench | Fuel selling price (EUR/output)2050 bench | Fuel buying price (EUR/output)2025 worst | Fuel buying price (EUR/output)2025 bench | Fuel buying price (EUR/output)2025 best | Fuel buying price (EUR/output)2030 bench | Fuel buying price (EUR/output)2040 bench | Fuel buying price (EUR/output)2050 bench | CO2e infrastructure (kg CO2e/Capacity/y)2025 worst | CO2e infrastructure (kg CO2e/Capacity/y)2025 bench | CO2e infrastructure (kg CO2e/Capacity/y)2025 best | CO2e infrastructure (kg CO2e/Capacity/y)2030 bench | CO2e infrastructure (kg CO2e/Capacity/y)2040 bench | CO2e infrastructure (kg CO2e/Capacity/y)2050 bench | CO2e process (kg CO2e/output)2025 worst | CO2e process (kg CO2e/output)2025 bench | CO2e process (kg CO2e/output)2025 best | CO2e process (kg CO2e/output)2030 bench | CO2e process (kg CO2e/output)2040 bench | CO2e process (kg CO2e/output)2050 bench | Land use (m2/Capacity)2025 worst | Land use (m2/Capacity)2025 bench | Land use (m2/Capacity)2025 best | Land use (m2/Capacity)2030 bench | Land use (m2/Capacity)2040 bench | Land use (m2/Capacity)2050 bench | Annuity factor2025 worst | Annuity factor2025 bench | Annuity factor2025 best | Annuity factor2030 bench | Annuity factor2040 bench | Annuity factor2050 best
Islanded-W2 | Islanded-W2 | Wheat2-stage-SOEC | Yearly demand (kg fuel) | All | 24439560.4396 | All | 24439560.4396
Islanded-BGH2 | BGH2-2030 MeOH SOEC | Biogas w H2 | Fuel buying price (EUR/output) | All | 0.357 | 2030 bench | 0.357
Islanded-BGH2 | BGH2-2030 MeOH AEC | Biogas w H2 | Fuel buying price (EUR/output) | All | 0.357 | 2030 bench | 0.357
Islanded-BGH2 | BGH2-2030 MeOH worst fuel | Biogas w H2 | Fuel buying price (EUR/output) | All | 0.503 | 2030 worst | 0.503
Islanded-BGH2 | BGH2-2030 MeOH best fuel | Biogas w H2 | Fuel production rate (kg output/kg input) | All | 1.08 | 2030 best | 1.2568
Islanded-BG | BG-2030 MeOH bench fuel | Biogas wo H2 | Fuel buying price (EUR/output) | All | 0.357 | 2030 bench | 0.357
Islanded-BG | BG-2030 MeOH worst fuel | Biogas wo H2 | Fuel buying price (EUR/output) | All | 0.503 | 2030 worst | 0.503
Islanded-BG | BG-2030 MeOH best fuel | MeOH - Biogas - None | Fuel production rate (kg output/kg input) | All | #N/A | 2030 best | #N/A
Islanded-BG | BG-2030 MeOH best fuel | Biogas wo H2 | Fuel buying price (EUR/output) | All | 0.277 | 2030 best | 0.277
Grid-BGH2 | BGH2-2030 MeOH from Biogas | Electricity from the grid | Used (1 or 0) | All | 1 | All | 0
| BGH2-2030 MeOH from Biogas | Solar fixed | Used (1 or 0) | All | 1 | All | 1
| BGH2-2030 MeOH from Biogas | Solar tracking | Used (1 or 0) | All | 1 | All | 1
| BGH2-2030 MeOH from Biogas | ON_SP198-HH100 | Used (1 or 0) | All | 1 | All | 1
| BGH2-2030 MeOH from Biogas | ON_SP198-HH150 | Used (1 or 0) | All | 1 | All | 1
| BGH2-2030 MeOH from Biogas | ON_SP237-HH100 | Used (1 or 0) | All | 1 | All | 1
| BGH2-2030 MeOH from Biogas | ON_SP237-HH150 | Used (1 or 0) | All | 1 | All | 1
| BGH2-2030 MeOH from Biogas | ON_SP277-HH100 | Used (1 or 0) | All | 1 | All | 1
| BGH2-2030 MeOH from Biogas | ON_SP277-HH150 | Used (1 or 0) | All | 1 | All | 1
| BGH2-2030 MeOH from Biogas | ON_SP321-HH100 | Used (1 or 0) | All | 1 | All | 1
| BGH2-2030 MeOH from Biogas | ON_SP321-HH150 | Used (1 or 0) | All | 1 | All | 1
| BGH2-2030 MeOH from Biogas | OFF_SP379-HH100 | Used (1 or 0) | All | 1 | All | 1
| BGH2-2030 MeOH from Biogas | OFF_SP379-HH150 | Used (1 or 0) | All | 1 | All | 1
| BGH2-2030 MeOH from Biogas | OFF_SP450-HH100 | Used (1 or 0) | All | 1 | All | 1
| BGH2-2030 MeOH from Biogas | OFF_SP450-HH150 | Used (1 or 0) | All | 1 | All | 1
BGH2-2030 MeOH SOEC | BGH2-2030 MeOH SOEC - grid | Electricity from the grid | Used (1 or 0) | All | 1 | All | 0
BGH2-2030 MeOH AEC | BGH2-2030 MeOH AEC - grid | Electricity from the grid | Used (1 or 0) | All | 1 | All | 0
BGH2-2030 MeOH worst fuel | BGH2-2030 MeOH worst fuel - grid | Electricity from the grid | Used (1 or 0) | All | 1 | All | 0
BGH2-2030 MeOH best fuel | BGH2-2030 MeOH best fuel - grid | Electricity from the grid | Used (1 or 0) | All | 1 | All | 0
Islanded-W2 | W2-Best wheat price | Biomass wheat 2 | Fuel buying price (EUR/output) | All | 0.0725 | 2030 best | 0.0725
Islanded-W2 | W2-Worst wheat price | Biomass wheat 2 | Fuel buying price (EUR/output) | All | 0.13195 | 2030 worst | 0.13195
Islanded-HT | HT-test | Electricity from the grid | Used (1 or 0) | All | 0 | All | 0
Islanded-HT | BGH2-2030 MeOH SOEC - CT | Electricity from the grid | Used (1 or 0) | All | 0 | All | 0
Islanded-W2 | W2-no byproducts | Biomass wheat 2 | Fuel buying price (EUR/output) | All | 0.0928 | 2030 bench | 0.0928
Islanded-W2 | W2-positive biochar | Sale of biochar | Fuel selling price (EUR/output) | All | 0.16 | 2030 best | 0.16
Base case | Wood-MeOH | Electricity from the grid | Used (1 or 0) | All | 0 | All | 0

## Scenarios_DME
Options available
| Name of the scenario in the output csv file | See Scenarios_definition | Esbjerg | MeOH | PS | 2020 | Folder name where the excel profile is | Name of the excel file profile | AEC | €/kg CO2 | €/kg CO2 | Yearly kg CO2e / MJ fuel (-1 if no treshhold is applied) | Hourly renewable criterion applied to the grid electricity (should match with ren_crit profile subset name) | How renewable criterion is applied: enforcement or incentive ? If incentive put a number for price difference between certified and non certified electricity (€/kWh). If enforcement put -1 | Objective function weight for costs | Objective function weight for CO2 emissions | Any data sheet name | Any data sheet name | Any name
|  |  | Ceduna | DME | DAC | 2030 |  |  | SOEC
|  |  | Arica |  | None | 2050 |  |  | Mix
W2
Biogas
[5 empty] | Biomass | [15 empty] | Max profit TRUE doesn't work | [10 empty] | Results to write
Scenario number | Scenario name | Scenario | Location | Fuel | CO2 capture | Year data | Profile folder name | Profile name | Electrolyser | CO2taxWTTup | CO2taxWTTop | CO2treshWTTop | Renewable criterion | Criterion application | Weight costs | Weight CO2e | Input data sheet | Input references sheet | Result folder name | Max profit | Demand | Max capacity | Ramping | No negative elec price | Hourly electricity sale | Hourly heat sale | Fixed heat sale | Fixed oxygen sale | Fixed process heat sale | Fixed biochar sale | Connection limit | Sold products | Fuel cost | Flows
1 | Base-case | Islanded-W2 | Bornholm | DME | W2 | 2030 bench | All_locations | 2019 | SOEC | 0 | 0 | -1 | None | 0 | 1 | 0 | Data_base_case | Ref_base_case | Results_DME | FALSE | TRUE | FALSE | FALSE | TRUE | FALSE | FALSE | TRUE | FALSE | TRUE | TRUE | FALSE | FALSE | FALSE | FALSE
2 | Low biomass price | W2-Best wheat price | Bornholm | DME | W2 | 2030 bench | All_locations | 2019 | SOEC | 0 | 0 | -1 | None | 0 | 1 | 0 | Data_base_case | Ref_base_case | Results_DME | FALSE | TRUE | FALSE | FALSE | TRUE | FALSE | FALSE | TRUE | FALSE | TRUE | TRUE | FALSE | FALSE | FALSE | FALSE
3 | High biomass price | W2-Worst wheat price | Bornholm | DME | W2 | 2030 bench | All_locations | 2019 | SOEC | 0 | 0 | -1 | None | 0 | 1 | 0 | Data_base_case | Ref_base_case | Results_DME | FALSE | TRUE | FALSE | FALSE | TRUE | FALSE | FALSE | TRUE | FALSE | TRUE | TRUE | FALSE | FALSE | FALSE | FALSE
4 | Without byproduct sale | W2-no byproducts | Bornholm | DME | W2 | 2030 bench | All_locations | 2019 | SOEC | 0 | 0 | -1 | None | 0 | 1 | 0 | Data_base_case | Ref_base_case | Results_DME | FALSE | TRUE | FALSE | FALSE | TRUE | FALSE | FALSE | FALSE | FALSE | FALSE | FALSE | FALSE | FALSE | FALSE | FALSE
5 | High biochar value | W2-positive biochar | Bornholm | DME | W2 | 2030 bench | All_locations | 2019 | SOEC | 0 | 0 | -1 | None | 0 | 1 | 0 | Data_base_case | Ref_base_case | Results_DME | FALSE | TRUE | FALSE | FALSE | TRUE | FALSE | FALSE | TRUE | FALSE | TRUE | TRUE | FALSE | FALSE | FALSE | TRUE
6 | MeOH Biogas only - Bench fuel | BG-2030 MeOH bench fuel | Bornholm | MeOH | Biogas | 2030 bench | All_locations | 2019 | None | 0 | 0 | -1 | None | 0 | 1 | 0 | Data_base_case | Ref_base_case | Results_DME | FALSE | TRUE | FALSE | FALSE | TRUE | FALSE | FALSE | TRUE | FALSE | TRUE | TRUE | FALSE | FALSE | FALSE | FALSE
7 | MeOH Biogas only - Worst fuel | BG-2030 MeOH worst fuel | Bornholm | MeOH | Biogas | 2030 bench | All_locations | 2019 | None | 0 | 0 | -1 | None | 0 | 1 | 0 | Data_base_case | Ref_base_case | Results_DME | FALSE | TRUE | FALSE | FALSE | TRUE | FALSE | FALSE | TRUE | FALSE | TRUE | TRUE | FALSE | FALSE | FALSE | FALSE
8 | MeOH Biogas only - Best fuel | BG-2030 MeOH best fuel | Bornholm | MeOH | Biogas | 2030 bench | All_locations | 2019 | None | 0 | 0 | -1 | None | 0 | 1 | 0 | Data_base_case | Ref_base_case | Results_DME | FALSE | TRUE | FALSE | FALSE | TRUE | FALSE | FALSE | TRUE | FALSE | TRUE | TRUE | FALSE | FALSE | FALSE | FALSE
9 | MeOH HT | HT-test | Bornholm | MeOH | HT | 2030 bench | All_locations | 2019 | SOEC | 0 | 0 | -1 | None | 0 | 1 | 0 | Data_base_case | Ref_base_case | Results_DME | FALSE | TRUE | FALSE | FALSE | TRUE | FALSE | FALSE | TRUE | FALSE | TRUE | TRUE | FALSE | FALSE | FALSE | FALSE
10 | MeOH Biogas SOEC - Bench fuel | BGH2-2030 MeOH SOEC | Bornholm | MeOH | Biogas | 2030 bench | All_locations | 2019 | SOEC | 0 | 0 | -1 | None | 0 | 1 | 0 | Data_base_case | Ref_base_case | Results_DME | FALSE | TRUE | FALSE | FALSE | TRUE | FALSE | FALSE | TRUE | FALSE | TRUE | TRUE | FALSE | FALSE | FALSE | TRUE
11 | MeOH Biogas AEC - Bench fuel | BGH2-2030 MeOH AEC | Bornholm | MeOH | Biogas | 2030 bench | All_locations | 2019 | AEC | 0 | 0 | -1 | None | 0 | 1 | 0 | Data_base_case | Ref_base_case | Results_DME | FALSE | TRUE | FALSE | FALSE | TRUE | FALSE | FALSE | TRUE | FALSE | TRUE | TRUE | FALSE | FALSE | FALSE | TRUE
12 | MeOH Biogas SOEC - Worst fuel | BGH2-2030 MeOH worst fuel | Bornholm | MeOH | Biogas | 2030 bench | All_locations | 2019 | SOEC | 0 | 0 | -1 | None | 0 | 1 | 0 | Data_base_case | Ref_base_case | Results_DME | FALSE | TRUE | FALSE | FALSE | TRUE | FALSE | FALSE | TRUE | FALSE | TRUE | TRUE | FALSE | FALSE | FALSE | TRUE
13 | MeOH Biogas SOEC - Best fuel | BGH2-2030 MeOH best fuel | Bornholm | MeOH | Biogas | 2030 bench | All_locations | 2019 | SOEC | 0 | 0 | -1 | None | 0 | 1 | 0 | Data_base_case | Ref_base_case | Results_DME | FALSE | TRUE | FALSE | FALSE | TRUE | FALSE | FALSE | TRUE | FALSE | TRUE | TRUE | FALSE | FALSE | FALSE | TRUE
14 | MeOH Biogas - Grid conn. | BGH2-2030 MeOH SOEC - grid | Bornholm | MeOH | Biogas | 2030 bench | All_locations | 2019 | SOEC | 0 | 0 | -1 | None | 0 | 1 | 0 | Data_base_case | Ref_base_case | Results_DME | FALSE | TRUE | FALSE | FALSE | TRUE | FALSE | FALSE | TRUE | FALSE | TRUE | TRUE | FALSE | FALSE | FALSE | TRUE
15 | MeOH Biogas - Grid conn. | BGH2-2030 MeOH AEC - grid | Bornholm | MeOH | Biogas | 2030 bench | All_locations | 2019 | AEC | 0 | 0 | -1 | None | 0 | 1 | 0 | Data_base_case | Ref_base_case | Results_DME | FALSE | TRUE | FALSE | FALSE | TRUE | FALSE | FALSE | TRUE | FALSE | TRUE | TRUE | FALSE | FALSE | FALSE | TRUE
16 | MeOH Biogas - Grid conn. | BGH2-2030 MeOH worst fuel - grid | Bornholm | MeOH | Biogas | 2030 bench | All_locations | 2019 | SOEC | 0 | 0 | -1 | None | 0 | 1 | 0 | Data_base_case | Ref_base_case | Results_DME | FALSE | TRUE | FALSE | FALSE | TRUE | FALSE | FALSE | TRUE | FALSE | TRUE | TRUE | FALSE | FALSE | FALSE | TRUE
17 | MeOH Biogas - Grid conn. | BGH2-2030 MeOH best fuel - grid | Bornholm | MeOH | Biogas | 2030 bench | All_locations | 2019 | SOEC | 0 | 0 | -1 | None | 0 | 1 | 0 | Data_base_case | Ref_base_case | Results_DME | FALSE | TRUE | FALSE | FALSE | TRUE | FALSE | FALSE | TRUE | FALSE | TRUE | TRUE | FALSE | FALSE | FALSE | TRUE
18 | MeOH Biogas - Grid conn. 2030hgp | BGH2-2030 MeOH SOEC - grid | Bornholm | MeOH | Biogas | 2030 bench | All_locations | 2030hgp | SOEC | 0 | 0 | 0.037 | None | 0 | 1 | 0 | Data_base_case | Ref_base_case | Results_DME | FALSE | TRUE | FALSE | FALSE | TRUE | FALSE | FALSE | TRUE | FALSE | TRUE | TRUE | FALSE | FALSE | TRUE | TRUE
19 | MeOH Biogas - Grid conn. 2030lgp | BGH2-2030 MeOH SOEC - grid | Bornholm | MeOH | Biogas | 2030 bench | All_locations | 2030lgp | SOEC | 0 | 0 | 0.037 | None | 0 | 1 | 0 | Data_base_case | Ref_base_case | Results_DME | FALSE | TRUE | FALSE | FALSE | TRUE | FALSE | FALSE | TRUE | FALSE | TRUE | TRUE | FALSE | FALSE | TRUE | TRUE
20 | MeOH Biogas - 2030hgp ren crit | BGH2-2030 MeOH SOEC - grid | Bornholm | MeOH | Biogas | 2030 bench | All_locations | 2030hgp | SOEC | 0 | 0 | -1 | MinPricehourly30 | -1 | 1 | 0 | Data_base_case | Ref_base_case | Results_DME | FALSE | TRUE | FALSE | FALSE | TRUE | FALSE | FALSE | TRUE | FALSE | TRUE | TRUE | FALSE | FALSE | FALSE | TRUE
21 | MeOH Biogas - 2030lgp ren crit | BGH2-2030 MeOH SOEC - grid | Bornholm | MeOH | Biogas | 2030 bench | All_locations | 2030lgp | SOEC | 0 | 0 | -1 | MinPricehourly30 | -1 | 1 | 0 | Data_base_case | Ref_base_case | Results_DME | FALSE | TRUE | FALSE | FALSE | TRUE | FALSE | FALSE | TRUE | FALSE | TRUE | TRUE | FALSE | FALSE | FALSE | TRUE
22 | MeOH Biogas - Grid conn. 2030hgp | BGH2-2030 MeOH SOEC - grid | Bornholm | MeOH | Biogas | 2030 bench | All_locations | 2030hgp_DE | SOEC | 0 | 0 | -1 | None | 0 | 1 | 0 | Data_base_case | Ref_base_case | Results_DME | FALSE | TRUE | FALSE | FALSE | TRUE | FALSE | FALSE | TRUE | FALSE | TRUE | TRUE | FALSE | FALSE | FALSE | TRUE
23 | MeOH Biogas - Grid conn. 2030lgp | BGH2-2030 MeOH SOEC - grid | Bornholm | MeOH | Biogas | 2030 bench | All_locations | 2030lgp_DE | SOEC | 0 | 0 | -1 | None | 0 | 1 | 0 | Data_base_case | Ref_base_case | Results_DME | FALSE | TRUE | FALSE | FALSE | TRUE | FALSE | FALSE | TRUE | FALSE | TRUE | TRUE | FALSE | FALSE | FALSE | TRUE
24 | MeOH Biogas SOEC - CO2 tax | BGH2-2030 MeOH SOEC - CT | Bornholm | MeOH | Biogas | 2030 bench | All_locations | 2019 | SOEC | 0 | 0 | -1 | None | 0 | 1 | 0 | Data_base_case | Ref_base_case | Results_DME | FALSE | TRUE | FALSE | FALSE | TRUE | FALSE | FALSE | TRUE | FALSE | TRUE | TRUE | FALSE | FALSE | FALSE | TRUE
25 | MeOH Biomass | Wood-MeOH | Bornholm | MeOH | Biomass | 2030 bench | All_locations | 2019 | SOEC | 0 | 0 | -1 | None | 0 | 1 | 0 | Data_base_case | Ref_base_case | Results_DME | FALSE | TRUE | FALSE | FALSE | TRUE | FALSE | FALSE | TRUE | FALSE | TRUE | TRUE | FALSE | FALSE | FALSE | TRUE

## Scenarios_tests
Options available
| Name of the scenario in the output csv file | See Scenarios_definition | Bornholm | MeOH | PS | 2020 | Folder name where the excel profile is | Name of the excel file profile | AEC | €/kg CO2 | €/kg CO2 | Yearly kg CO2e / MJ fuel (-1 if no treshhold is applied) | Hourly renewable criterion applied to the grid electricity (should match with ren_crit profile subset name) | How renewable criterion is applied: enforcement or incentive ? If incentive put a number for price difference between certified and non certified electricity (€/kWh). If enforcement put -1 | Objective function weight for costs | Objective function weight for CO2 emissions | Any data sheet name | Any data sheet name | Any name
|  |  |  | NH3 | DAC | 2030 |  |  | SOEC
|  |  |  | Bio-eMeOH | None | 2050 |  |  | Mix
[21 empty] | Max profit TRUE doesn't work | [8 empty] | Results to write
Scenario number | Scenario name | Scenario | Location | Fuel | CO2 capture | Year data | Profile folder name | Profile name | Electrolyser | CO2taxWTTup | CO2taxWTTop | CO2treshWTTop | Renewable criterion | Criterion application | Weight costs | Weight CO2e | Input data sheet | Input references sheet | Result folder name | Max profit | Demand | Max capacity | Ramping | No negative elec price | Hourly electricity sale | Hourly heat sale | Fixed heat sale | Fixed oxygen sale | Connection limit | Sold products | Fuel cost | Flows
1 | Economically driven behavior | Semi-islanded | Esbjerg | NH3 | None | 2030 | All_locations | 2019 | AEC | 0 | 0 | -1 | None | 0 | 1 | 0 | Data_base_case | Ref_base_case | Results_economic | FALSE | TRUE | FALSE | FALSE | TRUE | FALSE | FALSE | FALSE | FALSE | FALSE | FALSE | FALSE | FALSE
2 | Economically driven behavior | Semi-islanded | Ceduna | NH3 | None | 2030 | All_locations | 2019 | AEC | 0 | 0 | -1 | None | 0 | 1 | 0 | Data_base_case | Ref_base_case | Results_economic | FALSE | TRUE | FALSE | FALSE | TRUE | FALSE | FALSE | FALSE | FALSE | FALSE | FALSE | FALSE | FALSE
3 | Economically driven behavior | Semi-islanded | Arica | NH3 | None | 2030 | All_locations | 2019 | AEC | 0 | 0 | -1 | None | 0 | 1 | 0 | Data_base_case | Ref_base_case | Results_economic | FALSE | TRUE | FALSE | FALSE | TRUE | FALSE | FALSE | FALSE | FALSE | FALSE | FALSE | FALSE | FALSE
4 | Economically driven behavior | Semi-islanded | Esbjerg | NH3 | None | 2030 | All_locations | 2019 | SOEC | 0 | 0 | -1 | None | 0 | 1 | 0 | Data_base_case | Ref_base_case | Results_economic | FALSE | TRUE | FALSE | FALSE | TRUE | FALSE | FALSE | FALSE | FALSE | FALSE | FALSE | FALSE | FALSE
5 | Economically driven behavior | Semi-islanded | Ceduna | NH3 | None | 2030 | All_locations | 2019 | SOEC | 0 | 0 | -1 | None | 0 | 1 | 0 | Data_base_case | Ref_base_case | Results_economic | FALSE | TRUE | FALSE | FALSE | TRUE | FALSE | FALSE | FALSE | FALSE | FALSE | FALSE | FALSE | FALSE
6 | Economically driven behavior | Semi-islanded | Arica | NH3 | None | 2030 | All_locations | 2019 | SOEC | 0 | 0 | -1 | None | 0 | 1 | 0 | Data_base_case | Ref_base_case | Results_economic | FALSE | TRUE | FALSE | FALSE | TRUE | FALSE | FALSE | FALSE | FALSE | FALSE | FALSE | FALSE | FALSE
7 | Economically driven behavior | Semi-islanded | Esbjerg | MeOH | PS | 2030 | All_locations | 2019 | AEC | 0 | 0 | -1 | None | 0 | 1 | 0 | Data_base_case | Ref_base_case | Results_economic | FALSE | TRUE | FALSE | FALSE | TRUE | FALSE | FALSE | FALSE | FALSE | FALSE | FALSE | FALSE | FALSE
8 | Economically driven behavior | Semi-islanded | Ceduna | MeOH | PS | 2030 | All_locations | 2019 | AEC | 0 | 0 | -1 | None | 0 | 1 | 0 | Data_base_case | Ref_base_case | Results_economic | FALSE | TRUE | FALSE | FALSE | TRUE | FALSE | FALSE | FALSE | FALSE | FALSE | FALSE | FALSE | FALSE
9 | Economically driven behavior | Semi-islanded | Arica | MeOH | PS | 2030 | All_locations | 2019 | AEC | 0 | 0 | -1 | None | 0 | 1 | 0 | Data_base_case | Ref_base_case | Results_economic | FALSE | TRUE | FALSE | FALSE | TRUE | FALSE | FALSE | FALSE | FALSE | FALSE | FALSE | FALSE | FALSE
10 | Economically driven behavior | Semi-islanded | Esbjerg | MeOH | PS | 2030 | All_locations | 2019 | SOEC | 0 | 0 | -1 | None | 0 | 1 | 0 | Data_base_case | Ref_base_case | Results_economic | FALSE | TRUE | FALSE | FALSE | TRUE | FALSE | FALSE | FALSE | FALSE | FALSE | FALSE | FALSE | FALSE
11 | Economically driven behavior | Semi-islanded | Ceduna | MeOH | PS | 2030 | All_locations | 2019 | SOEC | 0 | 0 | -1 | None | 0 | 1 | 0 | Data_base_case | Ref_base_case | Results_economic | FALSE | TRUE | FALSE | FALSE | TRUE | FALSE | FALSE | FALSE | FALSE | FALSE | FALSE | FALSE | FALSE
12 | Economically driven behavior | Semi-islanded | Arica | MeOH | PS | 2030 | All_locations | 2019 | SOEC | 0 | 0 | -1 | None | 0 | 1 | 0 | Data_base_case | Ref_base_case | Results_economic | FALSE | TRUE | FALSE | FALSE | TRUE | FALSE | FALSE | FALSE | FALSE | FALSE | FALSE | FALSE | FALSE
13 | Economically driven behavior | Semi-islanded | Esbjerg | Bio-eMeOH | None | 2030 | All_locations | 2019 | AEC | 0 | 0 | -1 | None | 0 | 1 | 0 | Data_base_case | Ref_base_case | Results_pap1 | FALSE | TRUE | FALSE | FALSE | TRUE | FALSE | FALSE | FALSE | FALSE | FALSE | FALSE | FALSE | TRUE
14 | Economically driven behavior | Semi-islanded | Ceduna | Bio-eMeOH | None | 2030 | All_locations | 2019 | AEC | 0 | 0 | -1 | None | 0 | 1 | 0 | Data_base_case | Ref_base_case | Results_pap1 | FALSE | TRUE | FALSE | FALSE | TRUE | FALSE | FALSE | FALSE | FALSE | FALSE | FALSE | FALSE | TRUE
15 | Economically driven behavior | Semi-islanded | Arica | Bio-eMeOH | None | 2030 | All_locations | 2019 | AEC | 0 | 0 | -1 | None | 0 | 1 | 0 | Data_base_case | Ref_base_case | Results_pap1 | FALSE | TRUE | FALSE | FALSE | TRUE | FALSE | FALSE | FALSE | FALSE | FALSE | FALSE | FALSE | TRUE
16 | Economically driven behavior | Semi-islanded | Esbjerg | Bio-eMeOH | None | 2030 | All_locations | 2019 | SOEC | 0 | 0 | -1 | None | 0 | 1 | 0 | Data_base_case | Ref_base_case | Results_pap1 | FALSE | TRUE | FALSE | FALSE | TRUE | FALSE | FALSE | FALSE | FALSE | FALSE | FALSE | FALSE | TRUE
17 | Economically driven behavior | Semi-islanded | Ceduna | Bio-eMeOH | None | 2030 | All_locations | 2019 | SOEC | 0 | 0 | -1 | None | 0 | 1 | 0 | Data_base_case | Ref_base_case | Results_pap1 | FALSE | TRUE | FALSE | FALSE | TRUE | FALSE | FALSE | FALSE | FALSE | FALSE | FALSE | FALSE | TRUE
18 | Economically driven behavior | Semi-islanded | Arica | Bio-eMeOH | None | 2030 | All_locations | 2019 | SOEC | 0 | 0 | -1 | None | 0 | 1 | 0 | Data_base_case | Ref_base_case | Results_pap1 | FALSE | TRUE | FALSE | FALSE | TRUE | FALSE | FALSE | FALSE | FALSE | FALSE | FALSE | FALSE | TRUE
19 | Ammonia-AEC-is | Islanded | Esbjerg | NH3 | None | 2030 | All_locations | 2019 | AEC | 0 | 0 | -1 | None | 0 | 1 | 0 | Data_base_case | Ref_base_case | Results_tests | FALSE | TRUE | FALSE | FALSE | TRUE | FALSE | FALSE | FALSE | FALSE | FALSE | FALSE | FALSE | TRUE
20 | Ammonia-AEC-is | Islanded | Ceduna | NH3 | None | 2030 | All_locations | 2019 | AEC | 0 | 0 | -1 | None | 0 | 1 | 0 | Data_base_case | Ref_base_case | Results_tests | FALSE | TRUE | FALSE | FALSE | TRUE | FALSE | FALSE | FALSE | FALSE | FALSE | FALSE | FALSE | TRUE
21 | Ammonia-AEC-is | Islanded | Arica | NH3 | None | 2030 | All_locations | 2019 | AEC | 0 | 0 | -1 | None | 0 | 1 | 0 | Data_base_case | Ref_base_case | Results_tests | FALSE | TRUE | FALSE | FALSE | TRUE | FALSE | FALSE | FALSE | FALSE | FALSE | FALSE | FALSE | TRUE
22 | Ammonia-AEC | Semi-islanded | Esbjerg | NH3 | None | 2030 | All_locations | 2019 | AEC | 0 | 0 | -1 | None | 0 | 0 | 1 | Data_base_case | Ref_base_case | Results_pap1 | FALSE | TRUE | FALSE | FALSE | TRUE | FALSE | FALSE | FALSE | FALSE | FALSE | FALSE | FALSE | TRUE
23 | Ammonia-AEC | Semi-islanded | Ceduna | NH3 | None | 2030 | All_locations | 2019 | AEC | 0 | 0 | -1 | None | 0 | 0 | 1 | Data_base_case | Ref_base_case | Results_pap1 | FALSE | TRUE | FALSE | FALSE | TRUE | FALSE | FALSE | FALSE | FALSE | FALSE | FALSE | FALSE | TRUE
24 | Ammonia-AEC | Semi-islanded | Arica | NH3 | None | 2030 | All_locations | 2019 | AEC | 0 | 0 | -1 | None | 0 | 0 | 1 | Data_base_case | Ref_base_case | Results_pap1 | FALSE | TRUE | FALSE | FALSE | TRUE | FALSE | FALSE | FALSE | FALSE | FALSE | FALSE | FALSE | TRUE
25 | Ammonia-AEC | Semi-islanded | Arica | NH3 | None | 2030 | All_locations | 2019 | AEC | 0 | 0 | -1 | None | 0 | 1 | 0 | Data_base_case | Ref_base_case | Results_pap1 | FALSE | TRUE | FALSE | FALSE | TRUE | FALSE | FALSE | FALSE | FALSE | FALSE | FALSE | FALSE | TRUE
26 | Ammonia-AEC | Semi-islanded | Arica | NH3 | None | 2030 | All_locations | 2019 | AEC | 0 | 0 | -1 | MinPricehourly20 | -1 | 1 | 0 | Data_base_case | Ref_base_case | Results_pap1 | FALSE | TRUE | FALSE | FALSE | TRUE | FALSE | FALSE | FALSE | FALSE | FALSE | FALSE | FALSE | TRUE
27 | Ammonia-AEC | Semi-islanded | Arica | NH3 | None | 2030 | All_locations | 2019 | AEC | 0 | 0 | -1 | MinPricehourly20 | 0.02 | 1 | 0 | Data_base_case | Ref_base_case | Results_pap1 | FALSE | TRUE | FALSE | FALSE | TRUE | FALSE | FALSE | FALSE | FALSE | FALSE | FALSE | FALSE | TRUE
28 | Ammonia-AEC | Semi-islanded | Arica | NH3 | None | 2030 | All_locations | 2019 | AEC | 0 | 0 | -1 | MinPricehourly20 | 0.04 | 1 | 0 | Data_base_case | Ref_base_case | Results_pap1 | FALSE | TRUE | FALSE | FALSE | TRUE | FALSE | FALSE | FALSE | FALSE | FALSE | FALSE | FALSE | TRUE
29 | Ammonia-AEC | Semi-islanded | Arica | NH3 | None | 2030 | All_locations | 2019 | AEC | 0 | 0 | -1 | MinCO2hourly36 | -1 | 1 | 0 | Data_base_case | Ref_base_case | Results_pap1 | FALSE | TRUE | FALSE | FALSE | TRUE | FALSE | FALSE | FALSE | FALSE | FALSE | FALSE | FALSE | TRUE
30 | Ammonia-AEC | Semi-islanded | Arica | NH3 | None | 2030 | All_locations | 2019 | AEC | 0 | 0 | -1 | MinCO2hourly36 | 0.02 | 1 | 0 | Data_base_case | Ref_base_case | Results_pap1 | FALSE | TRUE | FALSE | FALSE | TRUE | FALSE | FALSE | FALSE | FALSE | FALSE | FALSE | FALSE | TRUE
31 | Ammonia-AEC | Semi-islanded | Arica | NH3 | None | 2030 | All_locations | 2019 | AEC | 0 | 0 | -1 | MinCO2hourly36 | 0.04 | 1 | 0 | Data_base_case | Ref_base_case | Results_pap1 | FALSE | TRUE | FALSE | FALSE | TRUE | FALSE | FALSE | FALSE | FALSE | FALSE | FALSE | FALSE | TRUE
32 | Ammonia-AEC | Semi-islanded | Arica | NH3 | None | 2030 | All_locations | 2019 | AEC | 0 | 0 | 0.0364 | None | 0 | 1 | 0 | Data_base_case | Ref_base_case | Results_pap1 | FALSE | TRUE | FALSE | FALSE | TRUE | FALSE | FALSE | FALSE | FALSE | FALSE | FALSE | FALSE | TRUE
33 | Ammonia-AEC | Semi-islanded | Esbjerg | NH3 | None | 2030 | All_locations | 2019 | AEC | 0 | 0 | -1 | None | 0 | 1 | 0 | Data_base_case | Ref_base_case | Results_pap1 | FALSE | TRUE | FALSE | FALSE | TRUE | FALSE | FALSE | FALSE | FALSE | FALSE | FALSE | FALSE | TRUE
34 | Ammonia-AEC | Semi-islanded | Esbjerg | NH3 | None | 2030 | All_locations | 2019 | AEC | 0 | 0 | -1 | MinPricehourly20 | -1 | 1 | 0 | Data_base_case | Ref_base_case | Results_pap1 | FALSE | TRUE | FALSE | FALSE | TRUE | FALSE | FALSE | FALSE | FALSE | FALSE | FALSE | FALSE | TRUE
35 | Ammonia-AEC | Semi-islanded | Esbjerg | NH3 | None | 2030 | All_locations | 2019 | AEC | 0 | 0 | -1 | MinPricehourly20 | 0.02 | 1 | 0 | Data_base_case | Ref_base_case | Results_pap1 | FALSE | TRUE | FALSE | FALSE | TRUE | FALSE | FALSE | FALSE | FALSE | FALSE | FALSE | FALSE | TRUE
36 | Ammonia-AEC | Semi-islanded | Esbjerg | NH3 | None | 2030 | All_locations | 2019 | AEC | 0 | 0 | -1 | MinPricehourly20 | 0.04 | 1 | 0 | Data_base_case | Ref_base_case | Results_pap1 | FALSE | TRUE | FALSE | FALSE | TRUE | FALSE | FALSE | FALSE | FALSE | FALSE | FALSE | FALSE | TRUE
37 | Ammonia-AEC | Semi-islanded | Esbjerg | NH3 | None | 2030 | All_locations | 2019 | AEC | 0 | 0 | -1 | MinCO2hourly36 | -1 | 1 | 0 | Data_base_case | Ref_base_case | Results_pap1 | FALSE | TRUE | FALSE | FALSE | TRUE | FALSE | FALSE | FALSE | FALSE | FALSE | FALSE | FALSE | TRUE
38 | Ammonia-AEC | Semi-islanded | Esbjerg | NH3 | None | 2030 | All_locations | 2019 | AEC | 0 | 0 | -1 | MinCO2hourly36 | 0.02 | 1 | 0 | Data_base_case | Ref_base_case | Results_pap1 | FALSE | TRUE | FALSE | FALSE | TRUE | FALSE | FALSE | FALSE | FALSE | FALSE | FALSE | FALSE | TRUE
39 | Ammonia-AEC | Semi-islanded | Esbjerg | NH3 | None | 2030 | All_locations | 2019 | AEC | 0 | 0 | -1 | MinCO2hourly36 | 0.04 | 1 | 0 | Data_base_case | Ref_base_case | Results_pap1 | FALSE | TRUE | FALSE | FALSE | TRUE | FALSE | FALSE | FALSE | FALSE | FALSE | FALSE | FALSE | TRUE
40 | Ammonia-AEC | Semi-islanded | Esbjerg | NH3 | None | 2030 | All_locations | 2019 | AEC | 0 | 0 | 0.0364 | None | 0 | 1 | 0 | Data_base_case | Ref_base_case | Results_pap1 | FALSE | TRUE | FALSE | FALSE | TRUE | FALSE | FALSE | FALSE | FALSE | FALSE | FALSE | FALSE | TRUE
41 | Ammonia-AEC | Semi-islanded | Ceduna | NH3 | None | 2030 | All_locations | 2019 | AEC | 0 | 0 | -1 | None | 0 | 1 | 0 | Data_base_case | Ref_base_case | Results_pap1 | FALSE | TRUE | FALSE | FALSE | TRUE | FALSE | FALSE | FALSE | FALSE | FALSE | FALSE | FALSE | TRUE
42 | Ammonia-AEC | Semi-islanded | Ceduna | NH3 | None | 2030 | All_locations | 2019 | AEC | 0 | 0 | -1 | MinPricehourly20 | -1 | 1 | 0 | Data_base_case | Ref_base_case | Results_pap1 | FALSE | TRUE | FALSE | FALSE | TRUE | FALSE | FALSE | FALSE | FALSE | FALSE | FALSE | FALSE | TRUE
43 | Ammonia-AEC | Semi-islanded | Ceduna | NH3 | None | 2030 | All_locations | 2019 | AEC | 0 | 0 | -1 | MinPricehourly20 | 0.02 | 1 | 0 | Data_base_case | Ref_base_case | Results_pap1 | FALSE | TRUE | FALSE | FALSE | TRUE | FALSE | FALSE | FALSE | FALSE | FALSE | FALSE | FALSE | TRUE
44 | Ammonia-AEC | Semi-islanded | Ceduna | NH3 | None | 2030 | All_locations | 2019 | AEC | 0 | 0 | -1 | MinPricehourly20 | 0.04 | 1 | 0 | Data_base_case | Ref_base_case | Results_pap1 | FALSE | TRUE | FALSE | FALSE | TRUE | FALSE | FALSE | FALSE | FALSE | FALSE | FALSE | FALSE | TRUE
45 | Ammonia-AEC | Semi-islanded | Ceduna | NH3 | None | 2030 | All_locations | 2019 | AEC | 0 | 0 | -1 | MinCO2hourly36 | -1 | 1 | 0 | Data_base_case | Ref_base_case | Results_pap1 | FALSE | TRUE | FALSE | FALSE | TRUE | FALSE | FALSE | FALSE | FALSE | FALSE | FALSE | FALSE | TRUE
46 | Ammonia-AEC | Semi-islanded | Ceduna | NH3 | None | 2030 | All_locations | 2019 | AEC | 0 | 0 | -1 | MinCO2hourly36 | 0.02 | 1 | 0 | Data_base_case | Ref_base_case | Results_pap1 | FALSE | TRUE | FALSE | FALSE | TRUE | FALSE | FALSE | FALSE | FALSE | FALSE | FALSE | FALSE | TRUE
47 | Ammonia-AEC | Semi-islanded | Ceduna | NH3 | None | 2030 | All_locations | 2019 | AEC | 0 | 0 | -1 | MinCO2hourly36 | 0.04 | 1 | 0 | Data_base_case | Ref_base_case | Results_pap1 | FALSE | TRUE | FALSE | FALSE | TRUE | FALSE | FALSE | FALSE | FALSE | FALSE | FALSE | FALSE | TRUE
48 | Ammonia-AEC | Semi-islanded | Ceduna | NH3 | None | 2030 | All_locations | 2019 | AEC | 0 | 0 | 0.0364 | None | 0 | 1 | 0 | Data_base_case | Ref_base_case | Results_pap1 | FALSE | TRUE | FALSE | FALSE | TRUE | FALSE | FALSE | FALSE | FALSE | FALSE | FALSE | FALSE | TRUE
49 | Ammonia-AEC | Semi-islanded | Arica | NH3 | None | 2030 | All_locations | 2019 | AEC | 0 | 0 | -1 | MinPricehourly15 | -1 | 1 | 0 | Data_base_case | Ref_base_case | Results_pap2 | FALSE | TRUE | FALSE | FALSE | TRUE | FALSE | FALSE | FALSE | FALSE | FALSE | FALSE | FALSE | TRUE
50 | Ammonia-AEC | Semi-islanded | Arica | NH3 | None | 2030 | All_locations | 2019 | AEC | 0 | 0 | -1 | MinPricehourly20 | -1 | 1 | 0 | Data_base_case | Ref_base_case | Results_pap2 | FALSE | TRUE | FALSE | FALSE | TRUE | FALSE | FALSE | FALSE | FALSE | FALSE | FALSE | FALSE | TRUE
51 | Ammonia-AEC | Semi-islanded | Arica | NH3 | None | 2030 | All_locations | 2019 | AEC | 0 | 0 | -1 | MinPricehourly25 | -1 | 1 | 0 | Data_base_case | Ref_base_case | Results_pap2 | FALSE | TRUE | FALSE | FALSE | TRUE | FALSE | FALSE | FALSE | FALSE | FALSE | FALSE | FALSE | TRUE
52 | Ammonia-AEC | Semi-islanded | Arica | NH3 | None | 2030 | All_locations | 2019 | AEC | 0 | 0 | -1 | MinPricehourly30 | -1 | 1 | 0 | Data_base_case | Ref_base_case | Results_pap2 | FALSE | TRUE | FALSE | FALSE | TRUE | FALSE | FALSE | FALSE | FALSE | FALSE | FALSE | FALSE | TRUE
53 | Ammonia-AEC | Semi-islanded | Arica | NH3 | None | 2030 | All_locations | 2019 | AEC | 0 | 0 | -1 | MinPricehourly15 | 0.02 | 1 | 0 | Data_base_case | Ref_base_case | Results_pap2 | FALSE | TRUE | FALSE | FALSE | TRUE | FALSE | FALSE | FALSE | FALSE | FALSE | FALSE | FALSE | TRUE
54 | Ammonia-AEC | Semi-islanded | Arica | NH3 | None | 2030 | All_locations | 2019 | AEC | 0 | 0 | -1 | MinPricehourly20 | 0.02 | 1 | 0 | Data_base_case | Ref_base_case | Results_pap2 | FALSE | TRUE | FALSE | FALSE | TRUE | FALSE | FALSE | FALSE | FALSE | FALSE | FALSE | FALSE | TRUE
55 | Ammonia-AEC | Semi-islanded | Arica | NH3 | None | 2030 | All_locations | 2019 | AEC | 0 | 0 | -1 | MinPricehourly25 | 0.02 | 1 | 0 | Data_base_case | Ref_base_case | Results_pap2 | FALSE | TRUE | FALSE | FALSE | TRUE | FALSE | FALSE | FALSE | FALSE | FALSE | FALSE | FALSE | TRUE
56 | Ammonia-AEC | Semi-islanded | Arica | NH3 | None | 2030 | All_locations | 2019 | AEC | 0 | 0 | -1 | MinPricehourly30 | 0.02 | 1 | 0 | Data_base_case | Ref_base_case | Results_pap2 | FALSE | TRUE | FALSE | FALSE | TRUE | FALSE | FALSE | FALSE | FALSE | FALSE | FALSE | FALSE | TRUE
57 | Ammonia-AEC | Semi-islanded | Arica | NH3 | None | 2030 | All_locations | 2019 | AEC | 0 | 0 | -1 | MinPricehourly15 | 0.04 | 1 | 0 | Data_base_case | Ref_base_case | Results_pap2 | FALSE | TRUE | FALSE | FALSE | TRUE | FALSE | FALSE | FALSE | FALSE | FALSE | FALSE | FALSE | TRUE
58 | Ammonia-AEC | Semi-islanded | Arica | NH3 | None | 2030 | All_locations | 2019 | AEC | 0 | 0 | -1 | MinPricehourly20 | 0.04 | 1 | 0 | Data_base_case | Ref_base_case | Results_pap2 | FALSE | TRUE | FALSE | FALSE | TRUE | FALSE | FALSE | FALSE | FALSE | FALSE | FALSE | FALSE | TRUE
59 | Ammonia-AEC | Semi-islanded | Arica | NH3 | None | 2030 | All_locations | 2019 | AEC | 0 | 0 | -1 | MinPricehourly25 | 0.04 | 1 | 0 | Data_base_case | Ref_base_case | Results_pap2 | FALSE | TRUE | FALSE | FALSE | TRUE | FALSE | FALSE | FALSE | FALSE | FALSE | FALSE | FALSE | TRUE
60 | Ammonia-AEC | Semi-islanded | Arica | NH3 | None | 2030 | All_locations | 2019 | AEC | 0 | 0 | -1 | MinPricehourly30 | 0.04 | 1 | 0 | Data_base_case | Ref_base_case | Results_pap2 | FALSE | TRUE | FALSE | FALSE | TRUE | FALSE | FALSE | FALSE | FALSE | FALSE | FALSE | FALSE | TRUE
61 | Ammonia-AEC | Semi-islanded | Esbjerg | NH3 | None | 2030 | All_locations | 2019 | AEC | 0 | 0 | -1 | MinPricehourly15 | -1 | 1 | 0 | Data_base_case | Ref_base_case | Results_pap2 | FALSE | TRUE | FALSE | FALSE | TRUE | FALSE | FALSE | FALSE | FALSE | FALSE | FALSE | FALSE | TRUE
62 | Ammonia-AEC | Semi-islanded | Esbjerg | NH3 | None | 2030 | All_locations | 2019 | AEC | 0 | 0 | -1 | MinPricehourly20 | -1 | 1 | 0 | Data_base_case | Ref_base_case | Results_pap2 | FALSE | TRUE | FALSE | FALSE | TRUE | FALSE | FALSE | FALSE | FALSE | FALSE | FALSE | FALSE | TRUE
63 | Ammonia-AEC | Semi-islanded | Esbjerg | NH3 | None | 2030 | All_locations | 2019 | AEC | 0 | 0 | -1 | MinPricehourly25 | -1 | 1 | 0 | Data_base_case | Ref_base_case | Results_pap2 | FALSE | TRUE | FALSE | FALSE | TRUE | FALSE | FALSE | FALSE | FALSE | FALSE | FALSE | FALSE | TRUE
64 | Ammonia-AEC | Semi-islanded | Esbjerg | NH3 | None | 2030 | All_locations | 2019 | AEC | 0 | 0 | -1 | MinPricehourly30 | -1 | 1 | 0 | Data_base_case | Ref_base_case | Results_pap2 | FALSE | TRUE | FALSE | FALSE | TRUE | FALSE | FALSE | FALSE | FALSE | FALSE | FALSE | FALSE | TRUE
65 | Ammonia-AEC | Semi-islanded | Esbjerg | NH3 | None | 2030 | All_locations | 2019 | AEC | 0 | 0 | -1 | MinPricehourly15 | 0.02 | 1 | 0 | Data_base_case | Ref_base_case | Results_pap2 | FALSE | TRUE | FALSE | FALSE | TRUE | FALSE | FALSE | FALSE | FALSE | FALSE | FALSE | FALSE | TRUE
66 | Ammonia-AEC | Semi-islanded | Esbjerg | NH3 | None | 2030 | All_locations | 2019 | AEC | 0 | 0 | -1 | MinPricehourly20 | 0.02 | 1 | 0 | Data_base_case | Ref_base_case | Results_pap2 | FALSE | TRUE | FALSE | FALSE | TRUE | FALSE | FALSE | FALSE | FALSE | FALSE | FALSE | FALSE | TRUE
67 | Ammonia-AEC | Semi-islanded | Esbjerg | NH3 | None | 2030 | All_locations | 2019 | AEC | 0 | 0 | -1 | MinPricehourly25 | 0.02 | 1 | 0 | Data_base_case | Ref_base_case | Results_pap2 | FALSE | TRUE | FALSE | FALSE | TRUE | FALSE | FALSE | FALSE | FALSE | FALSE | FALSE | FALSE | TRUE
68 | Ammonia-AEC | Semi-islanded | Esbjerg | NH3 | None | 2030 | All_locations | 2019 | AEC | 0 | 0 | -1 | MinPricehourly30 | 0.02 | 1 | 0 | Data_base_case | Ref_base_case | Results_pap2 | FALSE | TRUE | FALSE | FALSE | TRUE | FALSE | FALSE | FALSE | FALSE | FALSE | FALSE | FALSE | TRUE
69 | Ammonia-AEC | Semi-islanded | Esbjerg | NH3 | None | 2030 | All_locations | 2019 | AEC | 0 | 0 | -1 | MinPricehourly15 | 0.04 | 1 | 0 | Data_base_case | Ref_base_case | Results_pap2 | FALSE | TRUE | FALSE | FALSE | TRUE | FALSE | FALSE | FALSE | FALSE | FALSE | FALSE | FALSE | TRUE
70 | Ammonia-AEC | Semi-islanded | Esbjerg | NH3 | None | 2030 | All_locations | 2019 | AEC | 0 | 0 | -1 | MinPricehourly20 | 0.04 | 1 | 0 | Data_base_case | Ref_base_case | Results_pap2 | FALSE | TRUE | FALSE | FALSE | TRUE | FALSE | FALSE | FALSE | FALSE | FALSE | FALSE | FALSE | TRUE
71 | Ammonia-AEC | Semi-islanded | Esbjerg | NH3 | None | 2030 | All_locations | 2019 | AEC | 0 | 0 | -1 | MinPricehourly25 | 0.04 | 1 | 0 | Data_base_case | Ref_base_case | Results_pap2 | FALSE | TRUE | FALSE | FALSE | TRUE | FALSE | FALSE | FALSE | FALSE | FALSE | FALSE | FALSE | TRUE
72 | Ammonia-AEC | Semi-islanded | Esbjerg | NH3 | None | 2030 | All_locations | 2019 | AEC | 0 | 0 | -1 | MinPricehourly30 | 0.04 | 1 | 0 | Data_base_case | Ref_base_case | Results_pap2 | FALSE | TRUE | FALSE | FALSE | TRUE | FALSE | FALSE | FALSE | FALSE | FALSE | FALSE | FALSE | TRUE
73 | Ammonia-AEC | Semi-islanded | Ceduna | NH3 | None | 2030 | All_locations | 2019 | AEC | 0 | 0 | -1 | MinPricehourly15 | -1 | 1 | 0 | Data_base_case | Ref_base_case | Results_pap2 | FALSE | TRUE | FALSE | FALSE | TRUE | FALSE | FALSE | FALSE | FALSE | FALSE | FALSE | FALSE | TRUE
74 | Ammonia-AEC | Semi-islanded | Ceduna | NH3 | None | 2030 | All_locations | 2019 | AEC | 0 | 0 | -1 | MinPricehourly20 | -1 | 1 | 0 | Data_base_case | Ref_base_case | Results_pap2 | FALSE | TRUE | FALSE | FALSE | TRUE | FALSE | FALSE | FALSE | FALSE | FALSE | FALSE | FALSE | TRUE
75 | Ammonia-AEC | Semi-islanded | Ceduna | NH3 | None | 2030 | All_locations | 2019 | AEC | 0 | 0 | -1 | MinPricehourly25 | -1 | 1 | 0 | Data_base_case | Ref_base_case | Results_pap2 | FALSE | TRUE | FALSE | FALSE | TRUE | FALSE | FALSE | FALSE | FALSE | FALSE | FALSE | FALSE | TRUE
76 | Ammonia-AEC | Semi-islanded | Ceduna | NH3 | None | 2030 | All_locations | 2019 | AEC | 0 | 0 | -1 | MinPricehourly30 | -1 | 1 | 0 | Data_base_case | Ref_base_case | Results_pap2 | FALSE | TRUE | FALSE | FALSE | TRUE | FALSE | FALSE | FALSE | FALSE | FALSE | FALSE | FALSE | TRUE
77 | Ammonia-AEC | Semi-islanded | Ceduna | NH3 | None | 2030 | All_locations | 2019 | AEC | 0 | 0 | -1 | MinPricehourly15 | 0.02 | 1 | 0 | Data_base_case | Ref_base_case | Results_pap2 | FALSE | TRUE | FALSE | FALSE | TRUE | FALSE | FALSE | FALSE | FALSE | FALSE | FALSE | FALSE | TRUE
78 | Ammonia-AEC | Semi-islanded | Ceduna | NH3 | None | 2030 | All_locations | 2019 | AEC | 0 | 0 | -1 | MinPricehourly20 | 0.02 | 1 | 0 | Data_base_case | Ref_base_case | Results_pap2 | FALSE | TRUE | FALSE | FALSE | TRUE | FALSE | FALSE | FALSE | FALSE | FALSE | FALSE | FALSE | TRUE
79 | Ammonia-AEC | Semi-islanded | Ceduna | NH3 | None | 2030 | All_locations | 2019 | AEC | 0 | 0 | -1 | MinPricehourly25 | 0.02 | 1 | 0 | Data_base_case | Ref_base_case | Results_pap2 | FALSE | TRUE | FALSE | FALSE | TRUE | FALSE | FALSE | FALSE | FALSE | FALSE | FALSE | FALSE | TRUE
80 | Ammonia-AEC | Semi-islanded | Ceduna | NH3 | None | 2030 | All_locations | 2019 | AEC | 0 | 0 | -1 | MinPricehourly30 | 0.02 | 1 | 0 | Data_base_case | Ref_base_case | Results_pap2 | FALSE | TRUE | FALSE | FALSE | TRUE | FALSE | FALSE | FALSE | FALSE | FALSE | FALSE | FALSE | TRUE
81 | Ammonia-AEC | Semi-islanded | Ceduna | NH3 | None | 2030 | All_locations | 2019 | AEC | 0 | 0 | -1 | MinPricehourly15 | 0.04 | 1 | 0 | Data_base_case | Ref_base_case | Results_pap2 | FALSE | TRUE | FALSE | FALSE | TRUE | FALSE | FALSE | FALSE | FALSE | FALSE | FALSE | FALSE | TRUE
82 | Ammonia-AEC | Semi-islanded | Ceduna | NH3 | None | 2030 | All_locations | 2019 | AEC | 0 | 0 | -1 | MinPricehourly20 | 0.04 | 1 | 0 | Data_base_case | Ref_base_case | Results_pap2 | FALSE | TRUE | FALSE | FALSE | TRUE | FALSE | FALSE | FALSE | FALSE | FALSE | FALSE | FALSE | TRUE
83 | Ammonia-AEC | Semi-islanded | Ceduna | NH3 | None | 2030 | All_locations | 2019 | AEC | 0 | 0 | -1 | MinPricehourly25 | 0.04 | 1 | 0 | Data_base_case | Ref_base_case | Results_pap2 | FALSE | TRUE | FALSE | FALSE | TRUE | FALSE | FALSE | FALSE | FALSE | FALSE | FALSE | FALSE | TRUE
84 | Ammonia-AEC | Semi-islanded | Ceduna | NH3 | None | 2030 | All_locations | 2019 | AEC | 0 | 0 | -1 | MinPricehourly30 | 0.04 | 1 | 0 | Data_base_case | Ref_base_case | Results_pap2 | FALSE | TRUE | FALSE | FALSE | TRUE | FALSE | FALSE | FALSE | FALSE | FALSE | FALSE | FALSE | TRUE
85 | Ammonia-AEC | Semi-islanded | Arica | NH3 | None | 2030 | All_locations | 2019 | AEC | 0 | 0 | 0.01 | None | 0 | 1 | 0 | Data_base_case | Ref_base_case | Results_pap3 | FALSE | TRUE | FALSE | FALSE | TRUE | FALSE | FALSE | FALSE | FALSE | FALSE | FALSE | FALSE | TRUE
86 | Ammonia-AEC | Semi-islanded | Arica | NH3 | None | 2030 | All_locations | 2019 | AEC | 0 | 0 | 0.015 | None | 0 | 1 | 0 | Data_base_case | Ref_base_case | Results_pap3 | FALSE | TRUE | FALSE | FALSE | TRUE | FALSE | FALSE | FALSE | FALSE | FALSE | FALSE | FALSE | TRUE
87 | Ammonia-AEC | Semi-islanded | Arica | NH3 | None | 2030 | All_locations | 2019 | AEC | 0 | 0 | 0.02 | None | 0 | 1 | 0 | Data_base_case | Ref_base_case | Results_pap3 | FALSE | TRUE | FALSE | FALSE | TRUE | FALSE | FALSE | FALSE | FALSE | FALSE | FALSE | FALSE | TRUE
88 | Ammonia-AEC | Semi-islanded | Arica | NH3 | None | 2030 | All_locations | 2019 | AEC | 0 | 0 | 0.025 | None | 0 | 1 | 0 | Data_base_case | Ref_base_case | Results_pap3 | FALSE | TRUE | FALSE | FALSE | TRUE | FALSE | FALSE | FALSE | FALSE | FALSE | FALSE | FALSE | TRUE
89 | Ammonia-AEC | Semi-islanded | Arica | NH3 | None | 2030 | All_locations | 2019 | AEC | 0 | 0 | 0.03 | None | 0 | 1 | 0 | Data_base_case | Ref_base_case | Results_pap3 | FALSE | TRUE | FALSE | FALSE | TRUE | FALSE | FALSE | FALSE | FALSE | FALSE | FALSE | FALSE | TRUE
90 | Ammonia-AEC | Semi-islanded | Arica | NH3 | None | 2030 | All_locations | 2019 | AEC | 0 | 0 | 0.035 | None | 0 | 1 | 0 | Data_base_case | Ref_base_case | Results_pap3 | FALSE | TRUE | FALSE | FALSE | TRUE | FALSE | FALSE | FALSE | FALSE | FALSE | FALSE | FALSE | TRUE
91 | Ammonia-AEC | Semi-islanded | Arica | NH3 | None | 2030 | All_locations | 2019 | AEC | 0 | 0 | 0.04 | None | 0 | 1 | 0 | Data_base_case | Ref_base_case | Results_pap3 | FALSE | TRUE | FALSE | FALSE | TRUE | FALSE | FALSE | FALSE | FALSE | FALSE | FALSE | FALSE | TRUE
92 | Ammonia-AEC | Semi-islanded | Arica | NH3 | None | 2030 | All_locations | 2019 | AEC | 0 | 0 | 0.045 | None | 0 | 1 | 0 | Data_base_case | Ref_base_case | Results_pap3 | FALSE | TRUE | FALSE | FALSE | TRUE | FALSE | FALSE | FALSE | FALSE | FALSE | FALSE | FALSE | TRUE
93 | Ammonia-AEC | Semi-islanded | Arica | NH3 | None | 2030 | All_locations | 2019 | AEC | 0 | 0 | 0.05 | None | 0 | 1 | 0 | Data_base_case | Ref_base_case | Results_pap3 | FALSE | TRUE | FALSE | FALSE | TRUE | FALSE | FALSE | FALSE | FALSE | FALSE | FALSE | FALSE | TRUE
94 | Ammonia-AEC | Semi-islanded | Arica | NH3 | None | 2030 | All_locations | 2019 | AEC | 0 | 0 | 0.055 | None | 0 | 1 | 0 | Data_base_case | Ref_base_case | Results_pap3 | FALSE | TRUE | FALSE | FALSE | TRUE | FALSE | FALSE | FALSE | FALSE | FALSE | FALSE | FALSE | TRUE
95 | Ammonia-AEC | Semi-islanded | Arica | NH3 | None | 2030 | All_locations | 2019 | AEC | 0 | 0 | 0.06 | None | 0 | 1 | 0 | Data_base_case | Ref_base_case | Results_pap3 | FALSE | TRUE | FALSE | FALSE | TRUE | FALSE | FALSE | FALSE | FALSE | FALSE | FALSE | FALSE | TRUE
96 | Ammonia-AEC | Semi-islanded | Arica | NH3 | None | 2030 | All_locations | 2019 | AEC | 0 | 0 | 0.065 | None | 0 | 1 | 0 | Data_base_case | Ref_base_case | Results_pap3 | FALSE | TRUE | FALSE | FALSE | TRUE | FALSE | FALSE | FALSE | FALSE | FALSE | FALSE | FALSE | TRUE
97 | Ammonia-AEC | Semi-islanded | Ceduna | NH3 | None | 2030 | All_locations | 2019 | AEC | 0 | 0 | 0.01 | None | 0 | 1 | 0 | Data_base_case | Ref_base_case | Results_pap3 | FALSE | TRUE | FALSE | FALSE | TRUE | FALSE | FALSE | FALSE | FALSE | FALSE | FALSE | FALSE | TRUE
98 | Ammonia-AEC | Semi-islanded | Ceduna | NH3 | None | 2030 | All_locations | 2019 | AEC | 0 | 0 | 0.015 | None | 0 | 1 | 0 | Data_base_case | Ref_base_case | Results_pap3 | FALSE | TRUE | FALSE | FALSE | TRUE | FALSE | FALSE | FALSE | FALSE | FALSE | FALSE | FALSE | TRUE
99 | Ammonia-AEC | Semi-islanded | Ceduna | NH3 | None | 2030 | All_locations | 2019 | AEC | 0 | 0 | 0.02 | None | 0 | 1 | 0 | Data_base_case | Ref_base_case | Results_pap3 | FALSE | TRUE | FALSE | FALSE | TRUE | FALSE | FALSE | FALSE | FALSE | FALSE | FALSE | FALSE | TRUE
100 | Ammonia-AEC | Semi-islanded | Ceduna | NH3 | None | 2030 | All_locations | 2019 | AEC | 0 | 0 | 0.025 | None | 0 | 1 | 0 | Data_base_case | Ref_base_case | Results_pap3 | FALSE | TRUE | FALSE | FALSE | TRUE | FALSE | FALSE | FALSE | FALSE | FALSE | FALSE | FALSE | TRUE
101 | Ammonia-AEC | Semi-islanded | Ceduna | NH3 | None | 2030 | All_locations | 2019 | AEC | 0 | 0 | 0.03 | None | 0 | 1 | 0 | Data_base_case | Ref_base_case | Results_pap3 | FALSE | TRUE | FALSE | FALSE | TRUE | FALSE | FALSE | FALSE | FALSE | FALSE | FALSE | FALSE | TRUE
102 | Ammonia-AEC | Semi-islanded | Ceduna | NH3 | None | 2030 | All_locations | 2019 | AEC | 0 | 0 | 0.035 | None | 0 | 1 | 0 | Data_base_case | Ref_base_case | Results_pap3 | FALSE | TRUE | FALSE | FALSE | TRUE | FALSE | FALSE | FALSE | FALSE | FALSE | FALSE | FALSE | TRUE
103 | Ammonia-AEC | Semi-islanded | Ceduna | NH3 | None | 2030 | All_locations | 2019 | AEC | 0 | 0 | 0.04 | None | 0 | 1 | 0 | Data_base_case | Ref_base_case | Results_pap3 | FALSE | TRUE | FALSE | FALSE | TRUE | FALSE | FALSE | FALSE | FALSE | FALSE | FALSE | FALSE | TRUE
104 | Ammonia-AEC | Semi-islanded | Ceduna | NH3 | None | 2030 | All_locations | 2019 | AEC | 0 | 0 | 0.045 | None | 0 | 1 | 0 | Data_base_case | Ref_base_case | Results_pap3 | FALSE | TRUE | FALSE | FALSE | TRUE | FALSE | FALSE | FALSE | FALSE | FALSE | FALSE | FALSE | TRUE
105 | Ammonia-AEC | Semi-islanded | Ceduna | NH3 | None | 2030 | All_locations | 2019 | AEC | 0 | 0 | 0.05 | None | 0 | 1 | 0 | Data_base_case | Ref_base_case | Results_pap3 | FALSE | TRUE | FALSE | FALSE | TRUE | FALSE | FALSE | FALSE | FALSE | FALSE | FALSE | FALSE | TRUE
106 | Ammonia-AEC | Semi-islanded | Ceduna | NH3 | None | 2030 | All_locations | 2019 | AEC | 0 | 0 | 0.055 | None | 0 | 1 | 0 | Data_base_case | Ref_base_case | Results_pap3 | FALSE | TRUE | FALSE | FALSE | TRUE | FALSE | FALSE | FALSE | FALSE | FALSE | FALSE | FALSE | TRUE
107 | Ammonia-AEC | Semi-islanded | Ceduna | NH3 | None | 2030 | All_locations | 2019 | AEC | 0 | 0 | 0.06 | None | 0 | 1 | 0 | Data_base_case | Ref_base_case | Results_pap3 | FALSE | TRUE | FALSE | FALSE | TRUE | FALSE | FALSE | FALSE | FALSE | FALSE | FALSE | FALSE | TRUE
108 | Ammonia-AEC | Semi-islanded | Ceduna | NH3 | None | 2030 | All_locations | 2019 | AEC | 0 | 0 | 0.065 | None | 0 | 1 | 0 | Data_base_case | Ref_base_case | Results_pap3 | FALSE | TRUE | FALSE | FALSE | TRUE | FALSE | FALSE | FALSE | FALSE | FALSE | FALSE | FALSE | TRUE
109 | Ammonia-AEC | Semi-islanded | Esbjerg | NH3 | None | 2030 | All_locations | 2019 | AEC | 0 | 0 | 0.01 | None | 0 | 1 | 0 | Data_base_case | Ref_base_case | Results_pap3 | FALSE | TRUE | FALSE | FALSE | TRUE | FALSE | FALSE | FALSE | FALSE | FALSE | FALSE | FALSE | TRUE
110 | Ammonia-AEC | Semi-islanded | Esbjerg | NH3 | None | 2030 | All_locations | 2019 | AEC | 0 | 0 | 0.015 | None | 0 | 1 | 0 | Data_base_case | Ref_base_case | Results_pap3 | FALSE | TRUE | FALSE | FALSE | TRUE | FALSE | FALSE | FALSE | FALSE | FALSE | FALSE | FALSE | TRUE
111 | Ammonia-AEC | Semi-islanded | Esbjerg | NH3 | None | 2030 | All_locations | 2019 | AEC | 0 | 0 | 0.02 | None | 0 | 1 | 0 | Data_base_case | Ref_base_case | Results_pap3 | FALSE | TRUE | FALSE | FALSE | TRUE | FALSE | FALSE | FALSE | FALSE | FALSE | FALSE | FALSE | TRUE
112 | Ammonia-AEC | Semi-islanded | Esbjerg | NH3 | None | 2030 | All_locations | 2019 | AEC | 0 | 0 | 0.025 | None | 0 | 1 | 0 | Data_base_case | Ref_base_case | Results_pap3 | FALSE | TRUE | FALSE | FALSE | TRUE | FALSE | FALSE | FALSE | FALSE | FALSE | FALSE | FALSE | TRUE
113 | Ammonia-AEC | Semi-islanded | Esbjerg | NH3 | None | 2030 | All_locations | 2019 | AEC | 0 | 0 | 0.03 | None | 0 | 1 | 0 | Data_base_case | Ref_base_case | Results_pap3 | FALSE | TRUE | FALSE | FALSE | TRUE | FALSE | FALSE | FALSE | FALSE | FALSE | FALSE | FALSE | TRUE
114 | Ammonia-AEC | Semi-islanded | Esbjerg | NH3 | None | 2030 | All_locations | 2019 | AEC | 0 | 0 | 0.035 | None | 0 | 1 | 0 | Data_base_case | Ref_base_case | Results_pap3 | FALSE | TRUE | FALSE | FALSE | TRUE | FALSE | FALSE | FALSE | FALSE | FALSE | FALSE | FALSE | TRUE
115 | Ammonia-AEC | Semi-islanded | Esbjerg | NH3 | None | 2030 | All_locations | 2019 | AEC | 0 | 0 | 0.04 | None | 0 | 1 | 0 | Data_base_case | Ref_base_case | Results_pap3 | FALSE | TRUE | FALSE | FALSE | TRUE | FALSE | FALSE | FALSE | FALSE | FALSE | FALSE | FALSE | TRUE
116 | Ammonia-AEC | Semi-islanded | Esbjerg | NH3 | None | 2030 | All_locations | 2019 | AEC | 0 | 0 | 0.045 | None | 0 | 1 | 0 | Data_base_case | Ref_base_case | Results_pap3 | FALSE | TRUE | FALSE | FALSE | TRUE | FALSE | FALSE | FALSE | FALSE | FALSE | FALSE | FALSE | TRUE
117 | Ammonia-AEC | Semi-islanded | Esbjerg | NH3 | None | 2030 | All_locations | 2019 | AEC | 0 | 0 | 0.05 | None | 0 | 1 | 0 | Data_base_case | Ref_base_case | Results_pap3 | FALSE | TRUE | FALSE | FALSE | TRUE | FALSE | FALSE | FALSE | FALSE | FALSE | FALSE | FALSE | TRUE
118 | Ammonia-AEC | Semi-islanded | Esbjerg | NH3 | None | 2030 | All_locations | 2019 | AEC | 0 | 0 | 0.055 | None | 0 | 1 | 0 | Data_base_case | Ref_base_case | Results_pap3 | FALSE | TRUE | FALSE | FALSE | TRUE | FALSE | FALSE | FALSE | FALSE | FALSE | FALSE | FALSE | TRUE
119 | Ammonia-AEC | Semi-islanded | Esbjerg | NH3 | None | 2030 | All_locations | 2019 | AEC | 0 | 0 | 0.06 | None | 0 | 1 | 0 | Data_base_case | Ref_base_case | Results_pap3 | FALSE | TRUE | FALSE | FALSE | TRUE | FALSE | FALSE | FALSE | FALSE | FALSE | FALSE | FALSE | TRUE
120 | Ammonia-AEC | Semi-islanded | Esbjerg | NH3 | None | 2030 | All_locations | 2019 | AEC | 0 | 0 | 0.065 | None | 0 | 1 | 0 | Data_base_case | Ref_base_case | Results_pap3 | FALSE | TRUE | FALSE | FALSE | TRUE | FALSE | FALSE | FALSE | FALSE | FALSE | FALSE | FALSE | TRUE

## Ref_base_case
Red: Don't change the name without changing the Julia code |  |  |  |  | Used (1 or 0) | Unit tag | Yearly demand (kg fuel) | Produced from | El balance | Heat balance | Process heat balance | H2 balance | CSP balance | Max Capacity | Fuel production rate (kg output/kg input) | [9 empty] | Heat generated (kWh/output) | [9 empty] | Process heat generated (kWh/output) | [9 empty] | Load min (% of max capacity) | [9 empty] | Ramp up (% of capacity /h) | [9 empty] | Ramp down (% of capacity /h) | [9 empty] | Electrical consumption (kWh/output) | [9 empty] | Investment (EUR/Capacity installed) | [9 empty] | Fixed cost (EUR/Capacity installed/y) | [9 empty] | Variable cost (EUR/Output) | [9 empty] | Fuel selling price (EUR/output) | [9 empty] | Fuel buying price (EUR/output) | [9 empty] | CO2e infrastructure (kg CO2e/Capacity/y) | [9 empty] | CO2e process (kg CO2e/output) | [9 empty] | Land use (m2/Capacity) | [9 empty] | Annuity factor
| Subsets | Subsets_2 | Type of units | Parameters--> | Used (1 or 0) | Unit tag | Yearly demand (kg fuel) | Produced from | El balance | Heat balance | Process heat balance | H2 balance | CSP balance | Max Capacity | Fuel production rate (kg output/kg input) | Fuel production rate (kg output/kg input) | Fuel production rate (kg output/kg input) | Fuel production rate (kg output/kg input) | Fuel production rate (kg output/kg input) | Fuel production rate (kg output/kg input) | Fuel production rate (kg output/kg input) | Fuel production rate (kg output/kg input) | Fuel production rate (kg output/kg input) | Fuel production rate (kg output/kg input) | Heat generated (kWh/output) | Heat generated (kWh/output) | Heat generated (kWh/output) | Heat generated (kWh/output) | Heat generated (kWh/output) | Heat generated (kWh/output) | Heat generated (kWh/output) | Heat generated (kWh/output) | Heat generated (kWh/output) | Heat generated (kWh/output) | Process heat generated (kWh/output) | Process heat generated (kWh/output) | Process heat generated (kWh/output) | Process heat generated (kWh/output) | Process heat generated (kWh/output) | Process heat generated (kWh/output) | Process heat generated (kWh/output) | Process heat generated (kWh/output) | Process heat generated (kWh/output) | Process heat generated (kWh/output) | Load min (% of max capacity) | Load min (% of max capacity) | Load min (% of max capacity) | Load min (% of max capacity) | Load min (% of max capacity) | Load min (% of max capacity) | Load min (% of max capacity) | Load min (% of max capacity) | Load min (% of max capacity) | Load min (% of max capacity) | Ramp up (% of capacity /h) | Ramp up (% of capacity /h) | Ramp up (% of capacity /h) | Ramp up (% of capacity /h) | Ramp up (% of capacity /h) | Ramp up (% of capacity /h) | Ramp up (% of capacity /h) | Ramp up (% of capacity /h) | Ramp up (% of capacity /h) | Ramp up (% of capacity /h) | Ramp down (% of capacity /h) | Ramp down (% of capacity /h) | Ramp down (% of capacity /h) | Ramp down (% of capacity /h) | Ramp down (% of capacity /h) | Ramp down (% of capacity /h) | Ramp down (% of capacity /h) | Ramp down (% of capacity /h) | Ramp down (% of capacity /h) | Ramp down (% of capacity /h) | Electrical consumption (kWh/output) | Electrical consumption (kWh/output) | Electrical consumption (kWh/output) | Electrical consumption (kWh/output) | Electrical consumption (kWh/output) | Electrical consumption (kWh/output) | Electrical consumption (kWh/output) | Electrical consumption (kWh/output) | Electrical consumption (kWh/output) | Electrical consumption (kWh/output) | Investment (EUR/Capacity installed) | Investment (EUR/Capacity installed) | Investment (EUR/Capacity installed) | Investment (EUR/Capacity installed) | Investment (EUR/Capacity installed) | Investment (EUR/Capacity installed) | Investment (EUR/Capacity installed) | Investment (EUR/Capacity installed) | Investment (EUR/Capacity installed) | Investment (EUR/Capacity installed) | Fixed cost (EUR/Capacity installed/y) | Fixed cost (EUR/Capacity installed/y) | Fixed cost (EUR/Capacity installed/y) | Fixed cost (EUR/Capacity installed/y) | Fixed cost (EUR/Capacity installed/y) | Fixed cost (EUR/Capacity installed/y) | Fixed cost (EUR/Capacity installed/y) | Fixed cost (EUR/Capacity installed/y) | Fixed cost (EUR/Capacity installed/y) | Fixed cost (EUR/Capacity installed/y) | Variable cost (EUR/Output) | Variable cost (EUR/Output) | Variable cost (EUR/Output) | Variable cost (EUR/Output) | Variable cost (EUR/Output) | Variable cost (EUR/Output) | Variable cost (EUR/Output) | Variable cost (EUR/Output) | Variable cost (EUR/Output) | Variable cost (EUR/Output) | Fuel selling price (EUR/output) | Fuel selling price (EUR/output) | Fuel selling price (EUR/output) | Fuel selling price (EUR/output) | Fuel selling price (EUR/output) | Fuel selling price (EUR/output) | Fuel selling price (EUR/output) | Fuel selling price (EUR/output) | Fuel selling price (EUR/output) | Fuel selling price (EUR/output) | Fuel buying price (EUR/output) | Fuel buying price (EUR/output) | Fuel buying price (EUR/output) | Fuel buying price (EUR/output) | Fuel buying price (EUR/output) | Fuel buying price (EUR/output) | Fuel buying price (EUR/output) | Fuel buying price (EUR/output) | Fuel buying price (EUR/output) | Fuel buying price (EUR/output) | CO2e infrastructure (kg CO2e/Capacity/y) | CO2e infrastructure (kg CO2e/Capacity/y) | CO2e infrastructure (kg CO2e/Capacity/y) | CO2e infrastructure (kg CO2e/Capacity/y) | CO2e infrastructure (kg CO2e/Capacity/y) | CO2e infrastructure (kg CO2e/Capacity/y) | CO2e infrastructure (kg CO2e/Capacity/y) | CO2e infrastructure (kg CO2e/Capacity/y) | CO2e infrastructure (kg CO2e/Capacity/y) | CO2e infrastructure (kg CO2e/Capacity/y) | CO2e process (kg CO2e/output) | CO2e process (kg CO2e/output) | CO2e process (kg CO2e/output) | CO2e process (kg CO2e/output) | CO2e process (kg CO2e/output) | CO2e process (kg CO2e/output) | CO2e process (kg CO2e/output) | CO2e process (kg CO2e/output) | CO2e process (kg CO2e/output) | CO2e process (kg CO2e/output) | Land use (m2/Capacity) | Land use (m2/Capacity) | Land use (m2/Capacity) | Land use (m2/Capacity) | Land use (m2/Capacity) | Land use (m2/Capacity) | Land use (m2/Capacity) | Land use (m2/Capacity) | Land use (m2/Capacity) | Land use (m2/Capacity) | Annuity factor | Annuity factor | Annuity factor | Annuity factor | Annuity factor | Annuity factor | Annuity factor | Annuity factor | Annuity factor | Annuity factor
|  |  |  | Year--> | All | All | All | All | All | All | All | All | All | All | 2025 worst | 2025 bench | 2025 best | 2030 worst | 2030 bench | 2030 best | 2040 bench | 2050 worst | 2050 bench | 2050 best | 2025 worst | 2025 bench | 2025 best | 2030 worst | 2030 bench | 2030 best | 2040 bench | 2050 worst | 2050 bench | 2050 best | 2025 worst | 2025 bench | 2025 best | 2030 worst | 2030 bench | 2030 best | 2040 bench | 2050 worst | 2050 bench | 2050 best | 2025 worst | 2025 bench | 2025 best | 2030 worst | 2030 bench | 2030 best | 2040 bench | 2050 worst | 2050 bench | 2050 best | 2025 worst | 2025 bench | 2025 best | 2030 worst | 2030 bench | 2030 best | 2040 bench | 2050 worst | 2050 bench | 2050 best | 2025 worst | 2025 bench | 2025 best | 2030 worst | 2030 bench | 2030 best | 2040 bench | 2050 worst | 2050 bench | 2050 best | 2025 worst | 2025 bench | 2025 best | 2030 worst | 2030 bench | 2030 best | 2040 bench | 2050 worst | 2050 bench | 2050 best | 2025 worst | 2025 bench | 2025 best | 2030 worst | 2030 bench | 2030 best | 2040 bench | 2050 worst | 2050 bench | 2050 best | 2025 worst | 2025 bench | 2025 best | 2030 worst | 2030 bench | 2030 best | 2040 bench | 2050 worst | 2050 bench | 2050 best | 2025 worst | 2025 bench | 2025 best | 2030 worst | 2030 bench | 2030 best | 2040 bench | 2050 worst | 2050 bench | 2050 best | 2025 worst | 2025 bench | 2025 best | 2030 worst | 2030 bench | 2030 best | 2040 bench | 2050 worst | 2050 bench | 2050 best | 2025 worst | 2025 bench | 2025 best | 2030 worst | 2030 bench | 2030 best | 2040 bench | 2050 worst | 2050 bench | 2050 best | 2025 worst | 2025 bench | 2025 best | 2030 worst | 2030 bench | 2030 best | 2040 bench | 2050 worst | 2050 bench | 2050 best | 2025 worst | 2025 bench | 2025 best | 2030 worst | 2030 bench | 2030 best | 2040 bench | 2050 worst | 2050 bench | 2050 best | 2025 worst | 2025 bench | 2025 best | 2030 worst | 2030 bench | 2030 best | 2040 bench | 2050 worst | 2050 bench | 2050 best | 2025 worst | 2025 bench | 2025 best | 2030 worst | 2030 bench | 2030 best | 2040 bench | 2050 worst | 2050 bench | 2050 best
[5 empty] | Used (1 or 0)All | Unit tagAll | Yearly demand (kg fuel)All | Produced fromAll | El balanceAll | Heat balanceAll | Process heat balanceAll | H2 balanceAll | CSP balanceAll | Max CapacityAll | Fuel production rate (kg output/kg input)2025 worst | Fuel production rate (kg output/kg input)2025 bench | Fuel production rate (kg output/kg input)2025 best | Fuel production rate (kg output/kg input)2030 worst | Fuel production rate (kg output/kg input)2030 bench | Fuel production rate (kg output/kg input)2030 best | Fuel production rate (kg output/kg input)2040 bench | Fuel production rate (kg output/kg input)2050 worst | Fuel production rate (kg output/kg input)2050 bench | Fuel production rate (kg output/kg input)2050 best | Heat generated (kWh/output)2025 worst | Heat generated (kWh/output)2025 bench | Heat generated (kWh/output)2025 best | Heat generated (kWh/output)2030 worst | Heat generated (kWh/output)2030 bench | Heat generated (kWh/output)2030 best | Heat generated (kWh/output)2040 bench | Heat generated (kWh/output)2050 worst | Heat generated (kWh/output)2050 bench | Heat generated (kWh/output)2050 best | Process heat generated (kWh/output)2025 worst | Process heat generated (kWh/output)2025 bench | Process heat generated (kWh/output)2025 best | Process heat generated (kWh/output)2030 worst | Process heat generated (kWh/output)2030 bench | Process heat generated (kWh/output)2030 best | Process heat generated (kWh/output)2040 bench | Process heat generated (kWh/output)2050 worst | Process heat generated (kWh/output)2050 bench | Process heat generated (kWh/output)2050 best | Load min (% of max capacity)2025 worst | Load min (% of max capacity)2025 bench | Load min (% of max capacity)2025 best | Load min (% of max capacity)2030 worst | Load min (% of max capacity)2030 bench | Load min (% of max capacity)2030 best | Load min (% of max capacity)2040 bench | Load min (% of max capacity)2050 worst | Load min (% of max capacity)2050 bench | Load min (% of max capacity)2050 best | Ramp up (% of capacity /h)2025 worst | Ramp up (% of capacity /h)2025 bench | Ramp up (% of capacity /h)2025 best | Ramp up (% of capacity /h)2030 worst | Ramp up (% of capacity /h)2030 bench | Ramp up (% of capacity /h)2030 best | Ramp up (% of capacity /h)2040 bench | Ramp up (% of capacity /h)2050 worst | Ramp up (% of capacity /h)2050 bench | Ramp up (% of capacity /h)2050 best | Ramp down (% of capacity /h)2025 worst | Ramp down (% of capacity /h)2025 bench | Ramp down (% of capacity /h)2025 best | Ramp down (% of capacity /h)2030 worst | Ramp down (% of capacity /h)2030 bench | Ramp down (% of capacity /h)2030 best | Ramp down (% of capacity /h)2040 bench | Ramp down (% of capacity /h)2050 worst | Ramp down (% of capacity /h)2050 bench | Ramp down (% of capacity /h)2050 best | Electrical consumption (kWh/output)2025 worst | Electrical consumption (kWh/output)2025 bench | Electrical consumption (kWh/output)2025 best | Electrical consumption (kWh/output)2030 worst | Electrical consumption (kWh/output)2030 bench | Electrical consumption (kWh/output)2030 best | Electrical consumption (kWh/output)2040 bench | Electrical consumption (kWh/output)2050 worst | Electrical consumption (kWh/output)2050 bench | Electrical consumption (kWh/output)2050 best | Investment (EUR/Capacity installed)2025 worst | Investment (EUR/Capacity installed)2025 bench | Investment (EUR/Capacity installed)2025 best | Investment (EUR/Capacity installed)2030 worst | Investment (EUR/Capacity installed)2030 bench | Investment (EUR/Capacity installed)2030 best | Investment (EUR/Capacity installed)2040 bench | Investment (EUR/Capacity installed)2050 worst | Investment (EUR/Capacity installed)2050 bench | Investment (EUR/Capacity installed)2050 best | Fixed cost (EUR/Capacity installed/y)2025 worst | Fixed cost (EUR/Capacity installed/y)2025 bench | Fixed cost (EUR/Capacity installed/y)2025 best | Fixed cost (EUR/Capacity installed/y)2030 worst | Fixed cost (EUR/Capacity installed/y)2030 bench | Fixed cost (EUR/Capacity installed/y)2030 best | Fixed cost (EUR/Capacity installed/y)2040 bench | Fixed cost (EUR/Capacity installed/y)2050 worst | Fixed cost (EUR/Capacity installed/y)2050 bench | Fixed cost (EUR/Capacity installed/y)2050 best | Variable cost (EUR/Output)2025 worst | Variable cost (EUR/Output)2025 bench | Variable cost (EUR/Output)2025 best | Variable cost (EUR/Output)2030 worst | Variable cost (EUR/Output)2030 bench | Variable cost (EUR/Output)2030 best | Variable cost (EUR/Output)2040 bench | Variable cost (EUR/Output)2050 worst | Variable cost (EUR/Output)2050 bench | Variable cost (EUR/Output)2050 best | Fuel selling price (EUR/output)2025 worst | Fuel selling price (EUR/output)2025 bench | Fuel selling price (EUR/output)2025 best | Fuel selling price (EUR/output)2030 worst | Fuel selling price (EUR/output)2030 bench | Fuel selling price (EUR/output)2030 best | Fuel selling price (EUR/output)2040 bench | Fuel selling price (EUR/output)2050 worst | Fuel selling price (EUR/output)2050 bench | Fuel selling price (EUR/output)2050 best | Fuel buying price (EUR/output)2025 worst | Fuel buying price (EUR/output)2025 bench | Fuel buying price (EUR/output)2025 best | Fuel buying price (EUR/output)2030 worst | Fuel buying price (EUR/output)2030 bench | Fuel buying price (EUR/output)2030 best | Fuel buying price (EUR/output)2040 bench | Fuel buying price (EUR/output)2050 worst | Fuel buying price (EUR/output)2050 bench | Fuel buying price (EUR/output)2050 best | CO2e infrastructure (kg CO2e/Capacity/y)2025 worst | CO2e infrastructure (kg CO2e/Capacity/y)2025 bench | CO2e infrastructure (kg CO2e/Capacity/y)2025 best | CO2e infrastructure (kg CO2e/Capacity/y)2030 worst | CO2e infrastructure (kg CO2e/Capacity/y)2030 bench | CO2e infrastructure (kg CO2e/Capacity/y)2030 best | CO2e infrastructure (kg CO2e/Capacity/y)2040 bench | CO2e infrastructure (kg CO2e/Capacity/y)2050 worst | CO2e infrastructure (kg CO2e/Capacity/y)2050 bench | CO2e infrastructure (kg CO2e/Capacity/y)2050 best | CO2e process (kg CO2e/output)2025 worst | CO2e process (kg CO2e/output)2025 bench | CO2e process (kg CO2e/output)2025 best | CO2e process (kg CO2e/output)2030 worst | CO2e process (kg CO2e/output)2030 bench | CO2e process (kg CO2e/output)2030 best | CO2e process (kg CO2e/output)2040 bench | CO2e process (kg CO2e/output)2050 worst | CO2e process (kg CO2e/output)2050 bench | CO2e process (kg CO2e/output)2050 best | Land use (m2/Capacity)2025 worst | Land use (m2/Capacity)2025 bench | Land use (m2/Capacity)2025 best | Land use (m2/Capacity)2030 worst | Land use (m2/Capacity)2030 bench | Land use (m2/Capacity)2030 best | Land use (m2/Capacity)2040 bench | Land use (m2/Capacity)2050 worst | Land use (m2/Capacity)2050 bench | Land use (m2/Capacity)2050 best | Annuity factor2025 worst | Annuity factor2025 bench | Annuity factor2025 best | Annuity factor2030 worst | Annuity factor2030 bench | Annuity factor2030 best | Annuity factor2040 bench | Annuity factor2050 worst | Annuity factor2050 bench | Annuity factor2050 best
|  |  |  | Line/Column index | 0 | 0 | 0 | 0 | 0 | 0 | 0 | 0 | 0 | 0 | 0 | 0 | 0 | 0 | 0 | 0 | 0 | 0 | 0 | 0 | 0 | 0 | 0 | 0 | 0 | 0 | 0 | 0 | 0 | 0 | 0 | 0 | 0 | 0 | 0 | 0 | 0 | 0 | 0 | 0 | 0 | 0 | 0 | 0 | 0 | 0 | 0 | 0 | 0 | 0 | 0 | 0 | 0 | 0 | 0 | 0 | 0 | 0 | 0 | 0 | 0 | 0 | 0 | 0 | 0 | 0 | 0 | 0 | 0 | 0 | 0 | 0 | 0 | 0 | 0 | 0 | 0 | 0 | 0 | 0 | 0 | 0 | 0 | 0 | 0 | 0 | 0 | 0 | 0 | 0 | 0 | 0 | 0 | 0 | 0 | 0 | 0 | 0 | 0 | 0 | 0 | 0 | 0 | 0 | 0 | 0 | 0 | 0 | 0 | 0 | 0 | 0 | 0 | 0 | 0 | 0 | 0 | 0 | 0 | 0 | 0 | 0 | 0 | 0 | 0 | 0 | 0 | 0 | 0 | 0 | 0 | 0 | 0 | 0 | 0 | 0 | 0 | 0 | 0 | 0 | 0 | 0 | 0 | 0 | 0 | 0 | 0 | 0 | 0 | 0 | 0 | 0 | 0 | 0 | 0 | 0 | 0 | 0 | 0 | 0 | 0 | 0 | 0 | 0 | 0 | 0 | 0 | 0 | 0 | 0
Non-electrical | Product | NoSubset | CO2 capture DAC | 0 | 0 | CO2 DAC | 0 | Product/Reactant12 | 0 | 0 | 0 | 0 | 0 | 0 | Based on MMZCS2023 | Based on MMZCS2023 | Based on MMZCS2023 | Based on MMZCS2023 | Based on MMZCS2023 | Based on MMZCS2023 | Based on MMZCS2023 | Based on MMZCS2023 | Based on MMZCS2023 | Based on MMZCS2023 | 0 | 0 | 0 | 0 | 0 | 0 | 0 | 0 | 0 | 0 | 0 | 0 | 0 | 0 | 0 | 0 | 0 | 0 | 0 | 0 | 0% | 0% | 0% | 0% | 0% | 0% | 0% | 0% | 0% | 0% | 0% | 0% | 0% | 0% | 0% | 0% | 0% | 0% | 0% | 0% | 0% | 0% | 0% | 0% | 0% | 0% | 0% | 0% | 0% | 0% | 0 | 0 | 0 | 0 | 0 | 0 | 0 | 0 | 0 | 0 | 0 | 0 | 0 | 0 | 0 | 0 | 0 | 0 | 0 | 0 | 0 | 0 | 0 | 0 | 0 | 0 | 0 | 0 | 0 | 0 | 0 | 0 | 0 | 0 | 0 | 0 | 0 | 0 | 0 | 0 | 0 | 0 | 0 | 0 | 0 | 0 | 0 | 0 | 0 | 0 | 0 | 0 | 0 | 0 | 0 | 0 | 0 | 0 | 0 | 0 | 0 | 0 | 0 | 0 | 0 | 0 | 0 | 0 | 0 | 0 | 0 | 0 | 0 | 0 | 0 | 0 | 0 | 0 | 0 | 0 | 0 | 0 | 0 | 0 | 0 | 0 | 0 | 0 | 0 | 0 | 0 | 0 | 0 | 0 | 0 | 0 | 0 | 0 | 0 | 0
| Product | NoSubset | CO2 capture PS | 0 | 0 | CO2 PS | 0 | Product/Reactant12 | 0 | 0 | 0 | 0 | 0 | 0 | Based on MMZCS2023 | Based on MMZCS2023 | Based on MMZCS2023 | Based on MMZCS2023 | Based on MMZCS2023 | Based on MMZCS2023 | Based on MMZCS2023 | Based on MMZCS2023 | Based on MMZCS2023 | Based on MMZCS2023 | 0 | 0 | 0 | 0 | 0 | 0 | 0 | 0 | 0 | 0 | 0 | 0 | 0 | 0 | 0 | 0 | 0 | 0 | 0 | 0 | 0% | 0% | 0% | 0% | 0% | 0% | 0% | 0% | 0% | 0% | 0% | 0% | 0% | 0% | 0% | 0% | 0% | 0% | 0% | 0% | 0% | 0% | 0% | 0% | 0% | 0% | 0% | 0% | 0% | 0% | 0 | 0 | 0 | 0 | 0 | 0 | 0 | 0 | 0 | 0 | 0 | 0 | 0 | 0 | 0 | 0 | 0 | 0 | 0 | 0 | 0 | 0 | 0 | 0 | 0 | 0 | 0 | 0 | 0 | 0 | 0 | 0 | 0 | 0 | 0 | 0 | 0 | 0 | 0 | 0 | 0 | 0 | 0 | 0 | 0 | 0 | 0 | 0 | 0 | 0 | Estimate from MMZCS2023, on the high bound for CO2 extracted from a biogas plant | Estimate from MMZCS2023, on the high bound for CO2 extracted from a biogas plant | Estimate from MMZCS2023, on the high bound for CO2 extracted from a biogas plant | Estimate from MMZCS2023, on the high bound for CO2 extracted from a biogas plant | Estimate from MMZCS2023, on the high bound for CO2 extracted from a biogas plant | Estimate from MMZCS2023, on the high bound for CO2 extracted from a biogas plant | Estimate from MMZCS2023, on the high bound for CO2 extracted from a biogas plant | Estimate from MMZCS2023, on the high bound for CO2 extracted from a biogas plant | Estimate from MMZCS2023, on the high bound for CO2 extracted from a biogas plant | Estimate from MMZCS2023, on the high bound for CO2 extracted from a biogas plant | 0 | 0 | 0 | 0 | 0 | 0 | 0 | 0 | 0 | 0 | 0 | 0 | 0 | 0 | 0 | 0 | 0 | 0 | 0 | 0 | 0 | 0 | 0 | 0 | 0 | 0 | 0 | 0 | 0 | 0 | 0 | 0 | 0 | 0 | 0 | 0 | 0 | 0 | 0 | 0
| Product/Reactant12 | Min_demand_MainFuel | MeOH plant CCU | 0 | 0 | MeOH | 0 | Reactant2 | 0 | 0 | 0 | 0 | 0 | 0 | Based on MMZCS2023 | Based on MMZCS2023 | Based on MMZCS2023 | Based on MMZCS2023 | Based on MMZCS2023 | Based on MMZCS2023 | Based on MMZCS2023 | Based on MMZCS2023 | Based on MMZCS2023 | Based on MMZCS2023 | 0 | 0 | 0 | 0 | 0 | 0 | 0 | 0 | 0 | 0 | 0 | 0 | 0 | 0 | 0 | 0 | 0 | 0 | 0 | 0 | Based on MMZCS2023 | Based on MMZCS2023 | Based on MMZCS2023 | Based on MMZCS2023 | Based on MMZCS2023 | Based on MMZCS2023 | Based on MMZCS2023 | Based on MMZCS2023 | Based on MMZCS2023 | Based on MMZCS2023 | Assumed to be similar to an ammonia plant. Ramp rate for an ammonia plant is from Armijo2020 | Assumed to be similar to an ammonia plant. Ramp rate for an ammonia plant is from Armijo2020 | Assumed to be similar to an ammonia plant. Ramp rate for an ammonia plant is from Armijo2020 | Based on MMZCS2023 | Based on MMZCS2023 | Based on MMZCS2023 | Based on MMZCS2023 | Based on MMZCS2023 | Based on MMZCS2023 | Based on MMZCS2023 | Assumed to be similar to an ammonia plant. Ramp rate for an ammonia plant is from Armijo2020 | Assumed to be similar to an ammonia plant. Ramp rate for an ammonia plant is from Armijo2020 | Assumed to be similar to an ammonia plant. Ramp rate for an ammonia plant is from Armijo2020 | Based on MMZCS2023 | Based on MMZCS2023 | Based on MMZCS2023 | Based on MMZCS2023 | Based on MMZCS2023 | Based on MMZCS2023 | Based on MMZCS2023 | Based on MMZCS2023 | Based on MMZCS2023 | Based on MMZCS2023 | Based on MMZCS2023 | Based on MMZCS2023 | Based on MMZCS2023 | Based on MMZCS2023 | Based on MMZCS2023 | Based on MMZCS2023 | Based on MMZCS2023 | For a small-scale 6.7 t$_{MeOH}$/h plant capacity based on MMZCS2023 | For a small-scale 6.7 t$_{MeOH}$/h plant capacity based on MMZCS2023 | For a small-scale 6.7 t$_{MeOH}$/h plant capacity based on MMZCS2023 | For a medium-scale 13.3 t$_{MeOH}$/h plant capacity based on MMZCS2023 | For a medium-scale 13.3 t$_{MeOH}$/h plant capacity based on MMZCS2023 | For a medium-scale 13.3 t$_{MeOH}$/h plant capacity based on MMZCS2023 | 0 | For a large-scale 133.3 t$_{MeOH}$/h plant capacity based on MMZCS2023 | For a large-scale 133.3 t$_{MeOH}$/h plant capacity based on MMZCS2023 | For a large-scale 133.3 t$_{MeOH}$/h plant capacity based on MMZCS2023 | 4% Capex based on MMZCS2023 | 4% Capex based on MMZCS2023 | 4% Capex based on MMZCS2023 | 4% Capex based on MMZCS2023 | 4% Capex based on MMZCS2023 | 4% Capex based on MMZCS2023 | 4% Capex based on MMZCS2023 | 4% Capex based on MMZCS2023 | 4% Capex based on MMZCS2023 | 4% Capex based on MMZCS2023 | 0 | 0 | 0 | 0 | 0 | 0 | 0 | 0 | 0 | 0 | 0 | 0 | 0 | 0 | 0 | 0 | 0 | 0 | 0 | 0 | 0 | 0 | 0 | 0 | 0 | 0 | 0 | 0 | 0 | 0 | 0 | 0 | 0 | 0 | 0 | 0 | 0 | 0 | 0 | 0 | 0 | 0 | 0 | 0 | 0 | 0 | 0 | 0 | 0 | 0 | 0 | 0 | 0 | 0 | 0 | 0 | 0 | 0 | 0 | 0 | 0 | 0 | 0 | 0 | 0 | 0 | 0 | 0 | 0 | 0
| Product/Reactant13 | Min_demand_MainFuel | MeOH - Biogas - SOEC | 0 | 0 | MeOH biogas H2 | Based on Biogasplan2023. | Reactant2 | 0 | 0 | 0 | 0 | 0 | 0 | Based on Moioli2022 | Based on Moioli2022 | Based on Moioli2022 | Based on Moioli2022 | Based on Moioli2022 | Based on Moioli2022 | Based on Moioli2022 | Based on Moioli2022 | Based on Moioli2022 | Based on Moioli2022 | 0 | 0 | 0 | 0 | 0 | 0 | 0 | 0 | 0 | 0 | 0 | 0 | 0 | 0 | 0 | 0 | 0 | 0 | 0 | 0 | Based on MMZCS2023 | Based on MMZCS2023 | Based on MMZCS2023 | Based on MMZCS2023 | Based on MMZCS2023 | Based on MMZCS2023 | Based on MMZCS2023 | Based on MMZCS2023 | Based on MMZCS2023 | Based on MMZCS2023 | Assumed to be similar to an ammonia plant. Ramp rate for an ammonia plant is from Armijo2020 | Assumed to be similar to an ammonia plant. Ramp rate for an ammonia plant is from Armijo2020 | Assumed to be similar to an ammonia plant. Ramp rate for an ammonia plant is from Armijo2020 | Based on MMZCS2023 | Based on MMZCS2023 | Based on MMZCS2023 | Based on MMZCS2023 | Based on MMZCS2023 | Based on MMZCS2023 | Based on MMZCS2023 | Assumed to be similar to an ammonia plant. Ramp rate for an ammonia plant is from Armijo2020 | Assumed to be similar to an ammonia plant. Ramp rate for an ammonia plant is from Armijo2020 | Assumed to be similar to an ammonia plant. Ramp rate for an ammonia plant is from Armijo2020 | Based on MMZCS2023 | Based on MMZCS2023 | Based on MMZCS2023 | Based on MMZCS2023 | Based on MMZCS2023 | Based on MMZCS2023 | Based on MMZCS2023 | 0 | 0 | 0 | 0 | 0 | 0 | 0 | 0 | 0 | 0 | Based on Moioli2022 case 1b. | Based on Moioli2022 case 1b. | Based on Moioli2022 case 1b. | Based on Moioli2022 case 1b. | Based on Moioli2022 case 1b. | Based on Moioli2022 case 1b. | Based on Moioli2022 case 1b. | Based on Moioli2022 case 1b. | Based on Moioli2022 case 1b. | Based on Moioli2022 case 1b. | Based on Moioli2022 case 1b. | Based on Moioli2022 case 1b. | Based on Moioli2022 case 1b. | Based on Moioli2022 case 1b. | Based on Moioli2022 case 1b. | Based on Moioli2022 case 1b. | Based on Moioli2022 case 1b. | Based on Moioli2022 case 1b. | Based on Moioli2022 case 1b. | Based on Moioli2022 case 1b. | 0 | 0 | 0 | 0 | 0 | 0 | 0 | 0 | 0 | 0 | 0 | 0 | 0 | 0 | 0 | 0 | 0 | 0 | 0 | 0 | 0 | 0 | 0 | 0 | 0 | 0 | 0 | 0 | 0 | 0 | 0 | 0 | 0 | 0 | 0 | 0 | 0 | 0 | 0 | 0 | 0 | 0 | 0 | 0 | 0 | 0 | 0 | 0 | 0 | 0 | 0 | 0 | 0 | 0 | 0 | 0 | 0 | 0 | 0 | 0 | 0 | 0 | 0 | 0 | 0 | 0 | 0 | 0 | 0 | 0
| Product | Min_demand_MainFuel | MeOH - Biogas - None | 0 | 0 | MeOH biogas | Based on Biogasplan2023. | Reactant14 | 0 | 0 | 0 | 0 | 0 | 0 | Based on Ghosh2019 - case 2 | Based on Ghosh2019 - case 2 | Based on Ghosh2019 - case 2. Assuming biogas use as seen in Moioli2022. | Based on Ghosh2019 - case 2 | Based on Ghosh2019 - case 2 | Based on Ghosh2019 - case 2. Assuming biogas use as seen in Moioli2022. | Based on Ghosh2019 - case 2 | Based on Ghosh2019 - case 2 | Based on Ghosh2019 - case 2 | Based on Ghosh2019 - case 2. Assuming biogas use as seen in Moioli2022. | Based on Ghosh2019 - case 2 | Based on Ghosh2019 - case 2 | Based on Ghosh2019 - case 2 | Based on Ghosh2019 - case 2 | Based on Ghosh2019 - case 2 | Based on Ghosh2019 - case 2 | Based on Ghosh2019 - case 2 | Based on Ghosh2019 - case 2 | Based on Ghosh2019 - case 2 | Based on Ghosh2019 - case 2 | 0 | 0 | 0 | 0 | 0 | 0 | 0 | 0 | 0 | 0 | Based on MMZCS2023 | Based on MMZCS2023 | Based on MMZCS2023 | Based on MMZCS2023 | Based on MMZCS2023 | Based on MMZCS2023 | Based on MMZCS2023 | Based on MMZCS2023 | Based on MMZCS2023 | Based on MMZCS2023 | Assumed to be similar to an ammonia plant. Ramp rate for an ammonia plant is from Armijo2020 | Assumed to be similar to an ammonia plant. Ramp rate for an ammonia plant is from Armijo2020 | Assumed to be similar to an ammonia plant. Ramp rate for an ammonia plant is from Armijo2020 | Based on MMZCS2023 | Based on MMZCS2023 | Based on MMZCS2023 | Based on MMZCS2023 | Based on MMZCS2023 | Based on MMZCS2023 | Based on MMZCS2023 | Assumed to be similar to an ammonia plant. Ramp rate for an ammonia plant is from Armijo2020 | Assumed to be similar to an ammonia plant. Ramp rate for an ammonia plant is from Armijo2020 | Assumed to be similar to an ammonia plant. Ramp rate for an ammonia plant is from Armijo2020 | Based on MMZCS2023 | Based on MMZCS2023 | Based on MMZCS2023 | Based on MMZCS2023 | Based on MMZCS2023 | Based on MMZCS2023 | Based on MMZCS2023 | Based on Ghosh2019. Power generation is from turbines utilizing excess energy from combustion of biogas processes. | Based on Ghosh2019. Power generation is from turbines utilizing excess energy from combustion of biogas processes. | Based on Ghosh2019. Power generation is from turbines utilizing excess energy from combustion of biogas processes. | Based on Ghosh2019. Power generation is from turbines utilizing excess energy from combustion of biogas processes. | Based on Ghosh2019. Power generation is from turbines utilizing excess energy from combustion of biogas processes. | Based on Ghosh2019. Power generation is from turbines utilizing excess energy from combustion of biogas processes. | Based on Ghosh2019. Power generation is from turbines utilizing excess energy from combustion of biogas processes. | Based on Ghosh2019. Power generation is from turbines utilizing excess energy from combustion of biogas processes. | Based on Ghosh2019. Power generation is from turbines utilizing excess energy from combustion of biogas processes. | Based on Ghosh2019. Power generation is from turbines utilizing excess energy from combustion of biogas processes. | Based on Moioli2022 case 1a. | Based on Moioli2022 case 1a. | Based on Moioli2022 case 1a. | Based on Moioli2022 case 1a. | Based on Moioli2022 case 1a. | Based on Moioli2022 case 1a. | Based on Moioli2022 case 1a. | Based on Moioli2022 case 1a. | Based on Moioli2022 case 1a. | Based on Moioli2022 case 1a. | Based on Moioli2022 case 1a. | Based on Moioli2022 case 1a. | Based on Moioli2022 case 1a. | Based on Moioli2022 case 1a. | Based on Moioli2022 case 1a. | Based on Moioli2022 case 1a. | Based on Moioli2022 case 1a. | Based on Moioli2022 case 1a. | Based on Moioli2022 case 1a. | Based on Moioli2022 case 1a. | 0 | 0 | 0 | 0 | 0 | 0 | 0 | 0 | 0 | 0 | 0 | 0 | 0 | 0 | 0 | 0 | 0 | 0 | 0 | 0 | 0 | 0 | 0 | 0 | 0 | 0 | 0 | 0 | 0 | 0 | 0 | 0 | 0 | 0 | 0 | 0 | 0 | 0 | 0 | 0 | Based on Ghosh2019 - is CO2 sourced from biogas so not a net addition to the carbon cycle. | Based on Ghosh2019 - is CO2 sourced from biogas so not a net addition to the carbon cycle. | Based on Ghosh2019 - is CO2 sourced from biogas so not a net addition to the carbon cycle. | Based on Ghosh2019 - is CO2 sourced from biogas so not a net addition to the carbon cycle. | Based on Ghosh2019 - is CO2 sourced from biogas so not a net addition to the carbon cycle. | Based on Ghosh2019 - is CO2 sourced from biogas so not a net addition to the carbon cycle. | Based on Ghosh2019 - is CO2 sourced from biogas so not a net addition to the carbon cycle. | Based on Ghosh2019 - is CO2 sourced from biogas so not a net addition to the carbon cycle. | Based on Ghosh2019 - is CO2 sourced from biogas so not a net addition to the carbon cycle. | Based on Ghosh2019 - is CO2 sourced from biogas so not a net addition to the carbon cycle. | 0 | 0 | 0 | 0 | 0 | 0 | 0 | 0 | 0 | 0 | 0 | 0 | 0 | 0 | 0 | 0 | 0 | 0 | 0 | 0
| Product | NoSubset | Biogas w H2 | 0 | 0 | Biogas w H2 | Based on Biogasplan2023. | Product/Reactant13 | 0 | 0 | 0 | 0 | 0 | 0 | Based on Moioli2022 | Based on Moioli2022 | Based on Moioli2022 | Based on Moioli2022 | Based on Moioli2022 | Based on Moioli2022 | Based on Moioli2022 | Based on Moioli2022 | Based on Moioli2022 | Based on Moioli2022 | 0 | 0 | 0 | 0 | 0 | 0 | 0 | 0 | 0 | 0 | 0 | 0 | 0 | 0 | 0 | 0 | 0 | 0 | 0 | 0 | 0% | 0% | 0% | 0% | 0% | 0% | 0% | 0% | 0% | 0% | 0% | 0% | 0% | 0% | 0% | 0% | 0% | 0% | 0% | 0% | 0% | 0% | 0% | 0% | 0% | 0% | 0% | 0% | 0% | 0% | 0 | 0 | 0 | 0 | 0 | 0 | 0 | 0 | 0 | 0 | 0 | 0 | 0 | 0 | 0 | 0 | 0 | 0 | 0 | 0 | 0 | 0 | 0 | 0 | 0 | 0 | 0 | 0 | 0 | 0 | 0 | 0 | 0 | 0 | 0 | 0 | 0 | 0 | 0 | 0 | 0 | 0 | 0 | 0 | 0 | 0 | 0 | 0 | 0 | 0 | Based on ENS2014. Higher range of biogas price estimate. | Based on ENS2014. Average price level of biogas. | Based on ENS2014. Lower range of biogas price estimate. | Based on ENS2014. Higher range of biogas price estimate. | Based on ENS2014. Average price level of biogas. | Based on ENS2014. Lower range of biogas price estimate. | Based on ENS2014. Average price level of biogas. | Based on ENS2014. Higher range of biogas price estimate. | Based on ENS2014. Average price level of biogas. | Based on ENS2014. Lower range of biogas price estimate. | 0 | 0 | 0 | 0 | 0 | 0 | 0 | 0 | 0 | 0 | 0 | 0 | 0 | 0 | 0 | 0 | 0 | 0 | 0 | 0 | 0 | 0 | 0 | 0 | 0 | 0 | 0 | 0 | 0 | 0 | 0 | 0 | 0 | 0 | 0 | 0 | 0 | 0 | 0 | 0
| Reactant14 | NoSubset | Biogas wo H2 | 0 | 0 | Biogas wo H2 | Based on Biogasplan2023. | - | 0 | 0 | 0 | 0 | 0 | 0 | 0 | 0 | 0 | 0 | 0 | 0 | 0 | 0 | 0 | 0 | 0 | 0 | 0 | 0 | 0 | 0 | 0 | 0 | 0 | 0 | 0 | 0 | 0 | 0 | 0 | 0 | 0 | 0 | 0 | 0 | 0% | 0% | 0% | 0% | 0% | 0% | 0% | 0% | 0% | 0% | 0% | 0% | 0% | 0% | 0% | 0% | 0% | 0% | 0% | 0% | 0% | 0% | 0% | 0% | 0% | 0% | 0% | 0% | 0% | 0% | 0 | 0 | 0 | 0 | 0 | 0 | 0 | 0 | 0 | 0 | 0 | 0 | 0 | 0 | 0 | 0 | 0 | 0 | 0 | 0 | 0 | 0 | 0 | 0 | 0 | 0 | 0 | 0 | 0 | 0 | 0 | 0 | 0 | 0 | 0 | 0 | 0 | 0 | 0 | 0 | 0 | 0 | 0 | 0 | 0 | 0 | 0 | 0 | 0 | 0 | Based on ENS2014. Higher range of biogas price estimate. | Based on ENS2014. Average price level of biogas. | Based on ENS2014. Lower range of biogas price estimate. | Based on ENS2014. Higher range of biogas price estimate. | Based on ENS2014. Average price level of biogas. | Based on ENS2014. Lower range of biogas price estimate. | Based on ENS2014. Average price level of biogas. | Based on ENS2014. Higher range of biogas price estimate. | Based on ENS2014. Average price level of biogas. | Based on ENS2014. Lower range of biogas price estimate. | 0 | 0 | 0 | 0 | 0 | 0 | 0 | 0 | 0 | 0 | 0 | 0 | 0 | 0 | 0 | 0 | 0 | 0 | 0 | 0 | 0 | 0 | 0 | 0 | 0 | 0 | 0 | 0 | 0 | 0 | 0 | 0 | 0 | 0 | 0 | 0 | 0 | 0 | 0 | 0
| Product | NoSubset | Biomass bamboo 2 | 0 | 0 | Biomass bamboo 2 | 0 | Product/Reactant1 | 0 | 0 | 0 | 0 | 0 | 0 | From this study | From this study | From this study | From this study | From this study | From this study | From this study | From this study | From this study | From this study | 0 | 0 | 0 | 0 | 0 | 0 | 0 | 0 | 0 | 0 | 0 | 0 | 0 | 0 | 0 | 0 | 0 | 0 | 0 | 0 | 0% | 0% | 0% | 0% | 0% | 0% | 0% | 0% | 0% | 0% | 0% | 0% | 0% | 0% | 0% | 0% | 0% | 0% | 0% | 0% | 0% | 0% | 0% | 0% | 0% | 0% | 0% | 0% | 0% | 0% | 0 | 0 | 0 | 0 | 0 | 0 | 0 | 0 | 0 | 0 | 0 | 0 | 0 | 0 | 0 | 0 | 0 | 0 | 0 | 0 | 0 | 0 | 0 | 0 | 0 | 0 | 0 | 0 | 0 | 0 | 0 | 0 | 0 | 0 | 0 | 0 | 0 | 0 | 0 | 0 | 0 | 0 | 0 | 0 | 0 | 0 | 0 | 0 | 0 | 0 | 0 | 0 | 0 | 0 | 0 | 0 | 0 | 0 | 0 | 0 | 0 | 0 | 0 | 0 | 0 | 0 | 0 | 0 | 0 | 0 | 0 | 0 | 0 | 0 | 0 | 0 | 0 | 0 | 0 | 0 | 0 | 0 | 0 | 0 | 0 | 0 | 0 | 0 | 0 | 0 | 0 | 0 | 0 | 0 | 0 | 0 | 0 | 0 | 0 | 0
| Product | NoSubset | Biomass bamboo 1 | 0 | 0 | Biomass bamboo 1 | 0 | Product/Reactant1 | 0 | 0 | 0 | 0 | 0 | 0 | From this study | From this study | From this study | From this study | From this study | From this study | From this study | From this study | From this study | From this study | 0 | 0 | 0 | 0 | 0 | 0 | 0 | 0 | 0 | 0 | 0 | 0 | 0 | 0 | 0 | 0 | 0 | 0 | 0 | 0 | 0% | 0% | 0% | 0% | 0% | 0% | 0% | 0% | 0% | 0% | 0% | 0% | 0% | 0% | 0% | 0% | 0% | 0% | 0% | 0% | 0% | 0% | 0% | 0% | 0% | 0% | 0% | 0% | 0% | 0% | 0 | 0 | 0 | 0 | 0 | 0 | 0 | 0 | 0 | 0 | 0 | 0 | 0 | 0 | 0 | 0 | 0 | 0 | 0 | 0 | 0 | 0 | 0 | 0 | 0 | 0 | 0 | 0 | 0 | 0 | 0 | 0 | 0 | 0 | 0 | 0 | 0 | 0 | 0 | 0 | 0 | 0 | 0 | 0 | 0 | 0 | 0 | 0 | 0 | 0 | 0 | 0 | 0 | 0 | 0 | 0 | 0 | 0 | 0 | 0 | 0 | 0 | 0 | 0 | 0 | 0 | 0 | 0 | 0 | 0 | 0 | 0 | 0 | 0 | 0 | 0 | 0 | 0 | 0 | 0 | 0 | 0 | 0 | 0 | 0 | 0 | 0 | 0 | 0 | 0 | 0 | 0 | 0 | 0 | 0 | 0 | 0 | 0 | 0 | 0
| Product | NoSubset | Biomass wheat 2 | 0 | 0 | Biomass wheat 2 | 0 | Product/Reactant1 | 0 | 0 | 0 | 0 | 0 | 0 | From this study | From this study | From this study | From this study | From this study | From this study | From this study | From this study | From this study | From this study | 0 | 0 | 0 | 0 | 0 | 0 | 0 | 0 | 0 | 0 | 0 | 0 | 0 | 0 | 0 | 0 | 0 | 0 | 0 | 0 | 0% | 0% | 0% | 0% | 0% | 0% | 0% | 0% | 0% | 0% | 0% | 0% | 0% | 0% | 0% | 0% | 0% | 0% | 0% | 0% | 0% | 0% | 0% | 0% | 0% | 0% | 0% | 0% | 0% | 0% | 0 | 0 | 0 | 0 | 0 | 0 | 0 | 0 | 0 | 0 | 0 | 0 | 0 | 0 | 0 | 0 | 0 | 0 | 0 | 0 | 0 | 0 | 0 | 0 | 0 | 0 | 0 | 0 | 0 | 0 | 0 | 0 | 0 | 0 | 0 | 0 | 0 | 0 | 0 | 0 | 0 | 0 | 0 | 0 | 0 | 0 | 0 | 0 | 0 | 0 | 0 | 0 | 0 | 0 | 0 | 0 | 0 | 0 | 0 | 0 | 0 | 0 | 0 | 0 | 0 | 0 | 0 | 0 | 0 | 0 | 0 | 0 | 0 | 0 | 0 | 0 | 0 | 0 | 0 | 0 | 0 | 0 | 0 | 0 | 0 | 0 | 0 | 0 | 0 | 0 | 0 | 0 | 0 | 0 | 0 | 0 | 0 | 0 | 0 | 0
| Product | NoSubset | Biomass wheat 1 | 0 | 0 | Biomass wheat 1 | 0 | Product/Reactant1 | 0 | 0 | 0 | 0 | 0 | 0 | From this study | From this study | From this study | From this study | From this study | From this study | From this study | From this study | From this study | From this study | 0 | 0 | 0 | 0 | 0 | 0 | 0 | 0 | 0 | 0 | 0 | 0 | 0 | 0 | 0 | 0 | 0 | 0 | 0 | 0 | 0% | 0% | 0% | 0% | 0% | 0% | 0% | 0% | 0% | 0% | 0% | 0% | 0% | 0% | 0% | 0% | 0% | 0% | 0% | 0% | 0% | 0% | 0% | 0% | 0% | 0% | 0% | 0% | 0% | 0% | 0 | 0 | 0 | 0 | 0 | 0 | 0 | 0 | 0 | 0 | 0 | 0 | 0 | 0 | 0 | 0 | 0 | 0 | 0 | 0 | 0 | 0 | 0 | 0 | 0 | 0 | 0 | 0 | 0 | 0 | 0 | 0 | 0 | 0 | 0 | 0 | 0 | 0 | 0 | 0 | 0 | 0 | 0 | 0 | 0 | 0 | 0 | 0 | 0 | 0 | 0 | 0 | 0 | 0 | 0 | 0 | 0 | 0 | 0 | 0 | 0 | 0 | 0 | 0 | 0 | 0 | 0 | 0 | 0 | 0 | 0 | 0 | 0 | 0 | 0 | 0 | 0 | 0 | 0 | 0 | 0 | 0 | 0 | 0 | 0 | 0 | 0 | 0 | 0 | 0 | 0 | 0 | 0 | 0 | 0 | 0 | 0 | 0 | 0 | 0
| Product | Biochar_sell | Sale of biochar | 0 | 0 | Biochar | 0 | Product/Reactant1 | 0 | 0 | 0 | 0 | 0 | 0 | From this study | From this study | From this study | From this study | From this study | From this study | From this study | From this study | From this study | From this study | 0 | 0 | 0 | 0 | 0 | 0 | 0 | 0 | 0 | 0 | 0 | 0 | 0 | 0 | 0 | 0 | 0 | 0 | 0 | 0 | 0% | 0% | 0% | 0% | 0% | 0% | 0% | 0% | 0% | 0% | 0% | 0% | 0% | 0% | 0% | 0% | 0% | 0% | 0% | 0% | 0% | 0% | 0% | 0% | 0% | 0% | 0% | 0% | 0% | 0% | 0 | 0 | 0 | 0 | 0 | 0 | 0 | 0 | 0 | 0 | 0 | 0 | 0 | 0 | 0 | 0 | 0 | 0 | 0 | 0 | 0 | 0 | 0 | 0 | 0 | 0 | 0 | 0 | 0 | 0 | 0 | 0 | 0 | 0 | 0 | 0 | 0 | 0 | 0 | 0 | 0 | 0 | 0 | 0 | 0 | 0 | 0 | 0 | 0 | 0 | 0 | 0 | 0 | 0 | 0 | 0 | 0 | 0 | 0 | 0 | 0 | 0 | 0 | 0 | 0 | 0 | 0 | 0 | 0 | 0 | 0 | 0 | 0 | 0 | 0 | 0 | 0 | 0 | 0 | 0 | 0 | 0 | 0 | 0 | 0 | 0 | 0 | 0 | 0 | 0 | 0 | 0 | 0 | 0 | 0 | 0 | 0 | 0 | 0 | 0
| Product/Reactant1 | Min_demand_MainFuel | Bamboo2-stage-SOEC | 0 | 0 | DME-B2 | 0 | Reactant5 | 0 | 0 | 0 | 0 | 0 | 0 | From this study | From this study | From this study | From this study | From this study | From this study | From this study | From this study | From this study | From this study | From this study | From this study | From this study | From this study | From this study | From this study | From this study | From this study | From this study | From this study | From this study | From this study | From this study | From this study | From this study | From this study | From this study | From this study | From this study | From this study | From this study | From this study | From this study | From this study | From this study | From this study | From this study | From this study | From this study | From this study | From this study | From this study | From this study | From this study | From this study | From this study | From this study | From this study | From this study | From this study | From this study | From this study | From this study | From this study | From this study | From this study | From this study | From this study | From this study | From this study | From this study | From this study | From this study | From this study | From this study | From this study | From this study | From this study | From this study | From this study | From this study | From this study | From this study | From this study | From this study | From this study | From this study | From this study | From this study | From this study | From this study | From this study | From this study | From this study | From this study | From this study | From this study | From this study | From this study | From this study | From this study | From this study | From this study | From this study | From this study | From this study | From this study | From this study | From this study | From this study | From this study | From this study | From this study | From this study | From this study | From this study | From this study | From this study | From this study | From this study | From this study | From this study | From this study | From this study | From this study | From this study | From this study | From this study | From this study | From this study | From this study | From this study | From this study | From this study | From this study | From this study | From this study | From this study | From this study | From this study | From this study | From this study | From this study | From this study | From this study | From this study | From this study | From this study | From this study | From this study | From this study | From this study | From this study | From this study | From this study | From this study | From this study | From this study | From this study | From this study | From this study | From this study | From this study | From this study | From this study | From this study | From this study | From this study | From this study | From this study
| Product/Reactant1 | Min_demand_MainFuel | Bamboo1-stage-SOEC | 0 | 0 | DME-B1 | 0 | Reactant6 | 0 | 0 | 0 | 0 | 0 | 0 | From this study | From this study | From this study | From this study | From this study | From this study | From this study | From this study | From this study | From this study | From this study | From this study | From this study | From this study | From this study | From this study | From this study | From this study | From this study | From this study | From this study | From this study | From this study | From this study | From this study | From this study | From this study | From this study | From this study | From this study | From this study | From this study | From this study | From this study | From this study | From this study | From this study | From this study | From this study | From this study | From this study | From this study | From this study | From this study | From this study | From this study | From this study | From this study | From this study | From this study | From this study | From this study | From this study | From this study | From this study | From this study | From this study | From this study | From this study | From this study | From this study | From this study | From this study | From this study | From this study | From this study | From this study | From this study | From this study | From this study | From this study | From this study | From this study | From this study | From this study | From this study | From this study | From this study | From this study | From this study | From this study | From this study | From this study | From this study | From this study | From this study | From this study | From this study | From this study | From this study | From this study | From this study | From this study | From this study | From this study | From this study | From this study | From this study | From this study | From this study | From this study | From this study | From this study | From this study | From this study | From this study | From this study | From this study | From this study | From this study | From this study | From this study | From this study | From this study | From this study | From this study | From this study | From this study | From this study | From this study | From this study | From this study | From this study | From this study | From this study | From this study | From this study | From this study | From this study | From this study | From this study | From this study | From this study | From this study | From this study | From this study | From this study | From this study | From this study | From this study | From this study | From this study | From this study | From this study | From this study | From this study | From this study | From this study | From this study | From this study | From this study | From this study | From this study | From this study | From this study | From this study | From this study | From this study | From this study | From this study
| Product/Reactant1 | Min_demand_MainFuel | Wheat2-stage-SOEC | 0 | 0 | DME-W2 | 0 | Reactant7 | 0 | 0 | 0 | 0 | 0 | 0 | From this study | From this study | From this study | From this study | From this study | From this study | From this study | From this study | From this study | From this study | From this study | From this study | From this study | From this study | From this study | From this study | From this study | From this study | From this study | From this study | From this study | From this study | From this study | From this study | From this study | From this study | From this study | From this study | From this study | From this study | From this study | From this study | From this study | From this study | From this study | From this study | From this study | From this study | From this study | From this study | From this study | From this study | From this study | From this study | From this study | From this study | From this study | From this study | From this study | From this study | From this study | From this study | From this study | From this study | From this study | From this study | From this study | From this study | From this study | From this study | From this study | From this study | From this study | From this study | From this study | From this study | From this study | From this study | From this study | From this study | From this study | From this study | From this study | From this study | From this study | From this study | From this study | From this study | From this study | From this study | From this study | From this study | From this study | From this study | From this study | From this study | From this study | From this study | From this study | From this study | From this study | From this study | From this study | From this study | From this study | From this study | From this study | From this study | From this study | From this study | From this study | From this study | From this study | From this study | From this study | From this study | From this study | From this study | From this study | From this study | From this study | From this study | From this study | From this study | From this study | From this study | From this study | From this study | From this study | From this study | From this study | From this study | From this study | From this study | From this study | From this study | From this study | From this study | From this study | From this study | From this study | From this study | From this study | From this study | From this study | From this study | From this study | From this study | From this study | From this study | From this study | From this study | From this study | From this study | From this study | From this study | From this study | From this study | From this study | From this study | From this study | From this study | From this study | From this study | From this study | From this study | From this study | From this study | From this study | From this study
| Product/Reactant1 | Min_demand_MainFuel | Wheat1-stage-SOEC | 0 | 0 | DME-W1 | 0 | Reactant8 | 0 | 0 | 0 | 0 | 0 | 0 | From this study | From this study | From this study | From this study | From this study | From this study | From this study | From this study | From this study | From this study | From this study | From this study | From this study | From this study | From this study | From this study | From this study | From this study | From this study | From this study | From this study | From this study | From this study | From this study | From this study | From this study | From this study | From this study | From this study | From this study | From this study | From this study | From this study | From this study | From this study | From this study | From this study | From this study | From this study | From this study | From this study | From this study | From this study | From this study | From this study | From this study | From this study | From this study | From this study | From this study | From this study | From this study | From this study | From this study | From this study | From this study | From this study | From this study | From this study | From this study | From this study | From this study | From this study | From this study | From this study | From this study | From this study | From this study | From this study | From this study | From this study | From this study | From this study | From this study | From this study | From this study | From this study | From this study | From this study | From this study | From this study | From this study | From this study | From this study | From this study | From this study | From this study | From this study | From this study | From this study | From this study | From this study | From this study | From this study | From this study | From this study | From this study | From this study | From this study | From this study | From this study | From this study | From this study | From this study | From this study | From this study | From this study | From this study | From this study | From this study | From this study | From this study | From this study | From this study | From this study | From this study | From this study | From this study | From this study | From this study | From this study | From this study | From this study | From this study | From this study | From this study | From this study | From this study | From this study | From this study | From this study | From this study | From this study | From this study | From this study | From this study | From this study | From this study | From this study | From this study | From this study | From this study | From this study | From this study | From this study | From this study | From this study | From this study | From this study | From this study | From this study | From this study | From this study | From this study | From this study | From this study | From this study | From this study | From this study | From this study
| Product | Min_demand_MainFuel | NH3 plant + ASU - AEC | 0 | 0 | NH3-AEC | 0 | Reactant9 | 0 | 0 | 0 | 0 | 0 | 0 | Based on MMZCS2023 | Based on MMZSC2023 | Based on MMZCS2023 | Based on MMZCS2023 | Based on MMZCS2023 | Based on MMZCS2023 | Based on MMZCS2023 | Based on MMZCS2023 | Based on MMZCS2023 | Based on MMZCS2023 | 0 | 0 | 0 | 0 | 0 | 0 | 0 | 0 | 0 | 0 | 0 | 0 | 0 | 0 | 0 | 0 | 0 | 0 | 0 | 0 | Based on MMZCS2023 | Based on MMZCS2023 | Based on MMZCS2023 | Based on MMZCS2023 | Based on MMZCS2023 | Based on MMZCS2023 | Based on MMZCS2023 | Based on MMZCS2023 | Based on MMZCS2023 | Based on MMZCS2023 | Based on Armijo2020 | Based on Armijo2020 | Based on Armijo2020 | Based on MMZCS2023 | Based on MMZCS2023 | Based on MMZCS2023 | Taking the best case of 2030 based on MMZCS2023 | Taking the best case of 2030 based on MMZCS2023 | Taking the best case of 2030 based on MMZCS2023 | Taking the best case of 2030 based on MMZCS2023 | Based on Armijo2020 | Based on Armijo2020 | Based on Armijo2020 | Based on MMZCS2023 | Based on MMZCS2023 | Based on MMZCS2023 | Taking the best case of 2030 based on MMZCS2023 | Taking the best case of 2030 based on MMZCS2023 | Taking the best case of 2030 based on MMZCS2023 | Taking the best case of 2030 based on MMZCS2023 | Based on MMZCS2023 | Based on MMZCS2023 | Based on MMZCS2023 | Based on MMZCS2023 | Based on MMZCS2023 | Based on MMZCS2023 | Based on MMZCS2023 | Based on MMZCS2023 | Based on MMZCS2023 | Based on MMZCS2023 | For a small-scale 10 t$_{NH_3}$/h plant capacity based on MMZCS2023 (include the ASU) | For a small-scale 10 t$_{NH_3}$/h plant capacity based on MMZCS2023 (include the ASU) | For a small-scale 10 t$_{NH_3}$/h plant capacity based on MMZCS2023 (include the ASU) | For a large-scale 95 t$_{NH_3}$/h plant capacity based on MMZCS2023 (includes ASU) | For a large-scale 95 t$_{NH_3}$/h plant capacity based on MMZCS2023 (includes ASU) | For a large-scale 95 t$_{NH_3}$/h plant capacity based on MMZCS2023 (includes ASU) | 0 | For a very large-scale 190 t$_{NH_3}$/h plant capacity based on MMZCS2023 (including ASU) | For a very large-scale 190 t$_{NH_3}$/h plant capacity based on MMZCS2023 (including ASU) | For a very large-scale 190 t$_{NH_3}$/h plant capacity based on MMZCS2023 (including ASU) | 4% Capex based on MMZCS2023 | 4% Capex based on MMZCS2023 | 4% Capex based on MMZCS2023 | 4% Capex based on MMZCS2023 | 4% Capex based on MMZCS2023 | 4% Capex based on MMZCS2023 | 4% Capex based on MMZCS2023 | 4% Capex based on MMZCS2023 | 4% Capex based on MMZCS2023 | 4% Capex based on MMZCS2023 | 0 | 0 | 0 | 0 | 0 | 0 | 0 | 0 | 0 | 0 | 0 | 0 | 0 | 0 | 0 | 0 | 0 | 0 | 0 | 0 | 0 | 0 | 0 | 0 | 0 | 0 | 0 | 0 | 0 | 0 | 0 | 0 | 0 | 0 | 0 | 0 | 0 | 0 | 0 | 0 | 0 | 0 | 0 | 0 | 0 | 0 | 0 | 0 | 0 | 0 | 0 | 0 | 0 | 0 | 0 | 0 | 0 | 0 | 0 | 0 | 0 | 0 | 0 | 0 | 0 | 0 | 0 | 0 | 0 | 0
| Product | Min_demand_MainFuel | NH3 plant + ASU - SOEC | 0 | 0 | NH3-SOEC | 0 | Reactant9 | 0 | 0 | 0 | 0 | 0 | 0 | Based on MMZCS2023 | Based on MMZCS2023 for a small scale methanol plant | Based on MMZCS2023 | Based on MMZCS2023 | Based on MMZCS2023 | Based on MMZCS2023 | Based on MMZCS2023 | Based on MMZCS2023 | Based on MMZCS2023 | Based on MMZCS2023 | 0 | 0 | 0 | 0 | 0 | 0 | 0 | 0 | 0 | 0 | 0 | 0 | 0 | 0 | 0 | 0 | 0 | 0 | 0 | 0 | Based on MMZCS2023 | Based on MMZCS2023 | Based on MMZCS2023 | Based on MMZCS2023 | Based on MMZCS2023 | Based on MMZCS2023 | Based on MMZCS2023 | Based on MMZCS2023 | Based on MMZCS2023 | Based on MMZCS2023 | Based on Armijo2020 | Based on Armijo2020 | Based on Armijo2020 | Based on MMZCS2023 | Based on MMZCS2023 | Based on MMZCS2023 | Taking the best case of 2030 based on MMZCS2023 | Taking the best case of 2030 based on MMZCS2023 | Taking the best case of 2030 based on MMZCS2023 | Taking the best case of 2030 based on MMZCS2023 | Based on Armijo2020 | Based on Armijo2020 | Based on Armijo2020 | Based on MMZCS2023 | Based on MMZCS2023 | Based on MMZCS2023 | Taking the best case of 2030 based on MMZCS2023 | Taking the best case of 2030 based on MMZCS2023 | Taking the best case of 2030 based on MMZCS2023 | Taking the best case of 2030 based on MMZCS2023 | Based on MMZCS2023 | Based on MMZCS2023 | Based on MMZCS2023 | Based on MMZCS2023 | Based on MMZCS2023 | Based on MMZCS2023 | Based on MMZCS2023 | Based on MMZCS2023 | Based on MMZCS2023 | Based on MMZCS2023 | For a small-scale 10 t$_{NH_3}$/h plant capacity based on MMZCS2023 (include the ASU) | For a small-scale 10 t$_{NH_3}$/h plant capacity based on MMZCS2023 (include the ASU) | For a small-scale 10 t$_{NH_3}$/h plant capacity based on MMZCS2023 (include the ASU) | For a large-scale 95 t$_{NH_3}$/h plant capacity based on MMZCS2023 (includes ASU) | For a large-scale 95 t$_{NH_3}$/h plant capacity based on MMZCS2023 (includes ASU) | For a large-scale 95 t$_{NH_3}$/h plant capacity based on MMZCS2023 (includes ASU) | 0 | For a very large-scale 190 t$_{NH_3}$/h plant capacity based on MMZCS2023 (including ASU) | For a very large-scale 190 t$_{NH_3}$/h plant capacity based on MMZCS2023 (including ASU) | For a very large-scale 190 t$_{NH_3}$/h plant capacity based on MMZCS2023 (including ASU) | 4% Capex based on MMZCS2023 | 4% Capex based on MMZCS2023 | 4% Capex based on MMZCS2023 | 4% Capex based on MMZCS2023 | 4% Capex based on MMZCS2023 | 4% Capex based on MMZCS2023 | 4% Capex based on MMZCS2023 | 4% Capex based on MMZCS2023 | 4% Capex based on MMZCS2023 | 4% Capex based on MMZCS2023 | 0 | 0 | 0 | 0 | 0 | 0 | 0 | 0 | 0 | 0 | 0 | 0 | 0 | 0 | 0 | 0 | 0 | 0 | 0 | 0 | 0 | 0 | 0 | 0 | 0 | 0 | 0 | 0 | 0 | 0 | 0 | 0 | 0 | 0 | 0 | 0 | 0 | 0 | 0 | 0 | 0 | 0 | 0 | 0 | 0 | 0 | 0 | 0 | 0 | 0 | 0 | 0 | 0 | 0 | 0 | 0 | 0 | 0 | 0 | 0 | 0 | 0 | 0 | 0 | 0 | 0 | 0 | 0 | 0 | 0
| Product | Min_demand_MainFuel | H2 client | 0 | 0 | H2-client | 0 | Reactant10 | 0 | 0 | 0 | 0 | 0 | 0 | 0 | 0 | 0 | 0 | 0 | 0 | 0 | 0 | 0 | 0 | 0 | 0 | 0 | 0 | 0 | 0 | 0 | 0 | 0 | 0 | 0 | 0 | 0 | 0 | 0 | 0 | 0 | 0 | 0 | 0 | Based on Induspart2023 | Based on Induspart2023 | Based on Induspart2023 | Based on Induspart2023 | Based on Induspart2023 | Based on Induspart2023 | Based on Induspart2023 | Based on Induspart2023 | Based on Induspart2023 | Based on Induspart2023 | Based on Induspart2023 | Based on Induspart2023 | Based on Induspart2023 | Based on Induspart2023 | Based on Induspart2023 | Based on Induspart2023 | Based on Induspart2023 | Based on Induspart2023 | Based on Induspart2023 | Based on Induspart2023 | Based on Induspart2023 | Based on Induspart2023 | Based on Induspart2023 | Based on Induspart2023 | Based on Induspart2023 | Based on Induspart2023 | Based on Induspart2023 | Based on Induspart2023 | Based on Induspart2023 | Based on Induspart2023 | 0 | 0 | 0 | 0 | 0 | 0 | 0 | 0 | 0 | 0 | 0 | 0 | 0 | 0 | 0 | 0 | 0 | 0 | 0 | 0 | 0 | 0 | 0 | 0 | 0 | 0 | 0 | 0 | 0 | 0 | 0 | 0 | 0 | 0 | 0 | 0 | 0 | 0 | 0 | 0 | 0 | 0 | 0 | 0 | 0 | 0 | 0 | 0 | 0 | 0 | 0 | 0 | 0 | 0 | 0 | 0 | 0 | 0 | 0 | 0 | 0 | 0 | 0 | 0 | 0 | 0 | 0 | 0 | 0 | 0 | 0 | 0 | 0 | 0 | 0 | 0 | 0 | 0 | 0 | 0 | 0 | 0 | 0 | 0 | 0 | 0 | 0 | 0 | 0 | 0 | 0 | 0 | 0 | 0 | 0 | 0 | 0 | 0 | 0 | 0
| Reactant11 | NoSubset | Desalination plant | 0 | 0 | H2O sea | 0 | - | 0 | 0 | 0 | 0 | 0 | 0 | 0 | 0 | 0 | 0 | 0 | 0 | 0 | 0 | 0 | 0 | 0 | 0 | 0 | 0 | 0 | 0 | 0 | 0 | 0 | 0 | 0 | 0 | 0 | 0 | 0 | 0 | 0 | 0 | 0 | 0 | 0% | 0% | 0% | 0% | 0% | 0% | 0% | 0% | 0% | 0% | 0% | 0% | 0% | 0% | 0% | 0% | 0% | 0% | 0% | 0% | 0% | 0% | 0% | 0% | 0% | 0% | 0% | 0% | 0% | 0% | Based on BhmWP12023 | Based on BhmWP12023 | Based on BhmWP12023 | Based on BhmWP12023 | Based on BhmWP12023 | Based on BhmWP12023 | Based on BhmWP12023 taking the best case scenario of near-term technology development | Based on BhmWP12023 taking the best case scenario of near-term technology development | Based on BhmWP12023 taking the best case scenario of near-term technology development | Based on BhmWP12023 taking the best case scenario of near-term technology development | From BhmWP12023 | From BhmWP12023 | From BhmWP12023 | Using the 2025 benchmark value based on BhmWP12023 | Using the 2025 best value from BhmWP12023 | Using the 2025 best value from BhmWP12023 | 0 | Using the 2025 best value based on BhmWP12023 | Using the 2025 best value based on BhmWP12023 | Using the 2025 best value based on BhmWP12023 | 3% Capex based on BhmWP12023 | 3% Capex based on BhmWP12023 | 3% Capex based on BhmWP12023 | 3% Capex based on BhmWP12023 | 3% Capex based on BhmWP12023 | 3% Capex based on BhmWP12023 | 3% Capex based on BhmWP12023 | 3% Capex based on BhmWP12023 | 3% Capex based on BhmWP12023 | 3% Capex based on BhmWP12023 | 0 | 0 | 0 | 0 | 0 | 0 | 0 | 0 | 0 | 0 | 0 | 0 | 0 | 0 | 0 | 0 | 0 | 0 | 0 | 0 | 0 | 0 | 0 | 0 | 0 | 0 | 0 | 0 | 0 | 0 | 0 | 0 | 0 | 0 | 0 | 0 | 0 | 0 | 0 | 0 | 0 | 0 | 0 | 0 | 0 | 0 | 0 | 0 | 0 | 0 | 0 | 0 | 0 | 0 | 0 | 0 | 0 | 0 | 0 | 0 | 0 | 0 | 0 | 0 | 0 | 0 | 0 | 0 | 0 | 0
| Reactant11 | NoSubset | Waste water plant | 0 | 0 | H2O wwtp | 0 | - | 0 | 0 | 0 | 0 | 0 | 0 | 0 | 0 | 0 | 0 | 0 | 0 | 0 | 0 | 0 | 0 | 0 | 0 | 0 | 0 | 0 | 0 | 0 | 0 | 0 | 0 | 0 | 0 | 0 | 0 | 0 | 0 | 0 | 0 | 0 | 0 | 0% | 0% | 0% | 0% | 0% | 0% | 0% | 0% | 0% | 0% | 0% | 0% | 0% | 0% | 0% | 0% | 0% | 0% | 0% | 0% | 0% | 0% | 0% | 0% | 0% | 0% | 0% | 0% | 0% | 0% | Based on BhmWP12023 | Based on BhmWP12023 | Based on BhmWP12023 | Based on BhmWP12023 | Based on BhmWP12023 | Based on BhmWP12023 | Based on BhmWP12023 taking the best case scenario of near-term technology development | Based on BhmWP12023 taking the best case scenario of near-term technology development | Based on BhmWP12023 taking the best case scenario of near-term technology development | Based on BhmWP12023 taking the best case scenario of near-term technology development | From BhmWP12023 | From BhmWP12023 | From BhmWP12023 | Using the 2025 benchmark value based on BhmWP12023 | Using the 2025 benchmark value based on BhmWP12023 | Using the 2025 benchmark value based on BhmWP12023 | 0 | Using the 2025 best value based on BhmWP12023 | Using the 2025 best value based on BhmWP12023 | Using the 2025 best value based on BhmWP12023 | 3% Capex based on BhmWP12023 | 3% Capex based on BhmWP12023 | 3% Capex based on BhmWP12023 | 3% Capex based on BhmWP12023 | 3% Capex based on BhmWP12023 | 3% Capex based on BhmWP12023 | 3% Capex based on BhmWP12023 | 3% Capex based on BhmWP12023 | 3% Capex based on BhmWP12023 | 3% Capex based on BhmWP12023 | 0 | 0 | 0 | 0 | 0 | 0 | 0 | 0 | 0 | 0 | 0 | 0 | 0 | 0 | 0 | 0 | 0 | 0 | 0 | 0 | High water price from BhmWP12023 | Medium water price from BhmWP12023 | Low water price from BhmWP12023 | High water price from BhmWP12023 | Medium water price from BhmWP12023 | Low water price from BhmWP12023 | 0 | High water price from BhmWP12023 | Medium water price from BhmWP12023 | Low water price from BhmWP12023 | 0 | 0 | 0 | 0 | 0 | 0 | 0 | 0 | 0 | 0 | 0 | 0 | 0 | 0 | 0 | 0 | 0 | 0 | 0 | 0 | 0 | 0 | 0 | 0 | 0 | 0 | 0 | 0 | 0 | 0 | 0 | 0 | 0 | 0 | 0 | 0 | 0 | 0 | 0 | 0
| Reactant11 | NoSubset | Drinking water | 0 | 0 | H2O drink | 0 | - | 0 | 0 | 0 | 0 | 0 | 0 | 0 | 0 | 0 | 0 | 0 | 0 | 0 | 0 | 0 | 0 | 0 | 0 | 0 | 0 | 0 | 0 | 0 | 0 | 0 | 0 | 0 | 0 | 0 | 0 | 0 | 0 | 0 | 0 | 0 | 0 | 0% | 0% | 0% | 0% | 0% | 0% | 0% | 0% | 0% | 0% | 0% | 0% | 0% | 0% | 0% | 0% | 0% | 0% | 0% | 0% | 0% | 0% | 0% | 0% | 0% | 0% | 0% | 0% | 0% | 0% | Based on BhmWP12023 | Based on BhmWP12023 | Based on BhmWP12023 | Based on BhmWP12023 | Based on BhmWP12023 | Based on BhmWP12023 | Based on BhmWP12023 taking the best case scenario of near-term technology development | Based on BhmWP12023 taking the best case scenario of near-term technology development | Based on BhmWP12023 taking the best case scenario of near-term technology development | Based on BhmWP12023 taking the best case scenario of near-term technology development | From BhmWP12023 | From BhmWP12023 | From BhmWP12023 | Using the 2025 benchmark value based on BhmWP12023 | Using the 2025 benchmark value based on BhmWP12023 | Using the 2025 benchmark value based on BhmWP12023 | 0 | Using the 2025 best value based on BhmWP12023 | Using the 2025 best value based on BhmWP12023 | Using the 2025 best value based on BhmWP12023 | 3% Capex based on BhmWP12023 | 3% Capex based on BhmWP12023 | 3% Capex based on BhmWP12023 | 3% Capex based on BhmWP12023 | 3% Capex based on BhmWP12023 | 3% Capex based on BhmWP12023 | 3% Capex based on BhmWP12023 | 3% Capex based on BhmWP12023 | 3% Capex based on BhmWP12023 | 3% Capex based on BhmWP12023 | 0 | 0 | 0 | 0 | 0 | 0 | 0 | 0 | 0 | 0 | 0 | 0 | 0 | 0 | 0 | 0 | 0 | 0 | 0 | 0 | High water price from BhmWP12023 | Medium water price from BhmWP12023 | Low water price from BhmWP12023 | High water price from BhmWP12023 | Medium water price from BhmWP12023 | Low water price from BhmWP12023 | 0 | High water price from BhmWP12023 | Medium water price from BhmWP12023 | Low water price from BhmWP12023 | 0 | 0 | 0 | 0 | 0 | 0 | 0 | 0 | 0 | 0 | 0 | 0 | 0 | 0 | 0 | 0 | 0 | 0 | 0 | 0 | 0 | 0 | 0 | 0 | 0 | 0 | 0 | 0 | 0 | 0 | 0 | 0 | 0 | 0 | 0 | 0 | 0 | 0 | 0 | 0
| Product/Reactant3 | PWL | Electrolysers AEC | 0 | 0 | H2_from_AEC | 0 | Reactant11 | 0 | 0 | 0 | 0 | 0 | 0 | Consumption of non-purified water assuming a purification efficieny of 80% based on BhmWP12023. Conversion of purified water to hydrogen is stoichiometric (9 kg of water consumed per kg of hydrogen). | Consumption of non-purified water assuming a purification efficieny of 80% based on BhmWP12023. Conversion of purified water to hydrogen is stoichiometric (9 kg of water consumed per kg of hydrogen). | Consumption of non-purified water assuming a purification efficieny of 80% based on BhmWP12023. Conversion of purified water to hydrogen is stoichiometric (9 kg of water consumed per kg of hydrogen). | Consumption of non-purified water assuming a purification efficieny of 80% based on BhmWP12023. Conversion of purified water to hydrogen is stoichiometric (9 kg of water consumed per kg of hydrogen). | Consumption of non-purified water assuming a purification efficieny of 80% based on BhmWP12023. Conversion of purified water to hydrogen is stoichiometric (9 kg of water consumed per kg of hydrogen). | Consumption of non-purified water assuming a purification efficieny of 80% based on BhmWP12023. Conversion of purified water to hydrogen is stoichiometric (9 kg of water consumed per kg of hydrogen). | Consumption of non-purified water assuming a purification efficieny of 80% based on BhmWP12023. Conversion of purified water to hydrogen is stoichiometric (9 kg of water consumed per kg of hydrogen). | Consumption of non-purified water assuming a purification efficieny of 80% based on BhmWP12023. Conversion of purified water to hydrogen is stoichiometric (9 kg of water consumed per kg of hydrogen). | Consumption of non-purified water assuming a purification efficieny of 80% based on BhmWP12023. Conversion of purified water to hydrogen is stoichiometric (9 kg of water consumed per kg of hydrogen). | Consumption of non-purified water assuming a purification efficieny of 80% based on BhmWP12023. Conversion of purified water to hydrogen is stoichiometric (9 kg of water consumed per kg of hydrogen). | 0 | 0 | 0 | 0 | 0 | 0 | 0 | 0 | 0 | 0 | 0 | 0 | 0 | 0 | 0 | 0 | 0 | 0 | 0 | 0 | 0% | 0% | 0% | 0% | 0% | 0% | 0% | 0% | 0% | 0% | 0% | 0% | 0% | 0% | 0% | 0% | 0% | 0% | 0% | 0% | 0% | 0% | 0% | 0% | 0% | 0% | 0% | 0% | 0% | 0% | Based on IEA2019 | From Campion2023 | Based on MMZCS2023 | Based on IEA2019 | Based on MMZCS2023 | Based on IEA2019 | Based on MMZCS2023 | Based on MMZCS2023 | Based on MMZCS2023 | Target for 2050 according to IRENA2020 | 0 | From MMZCS2023 | 0 | From MMZCS2023 | From MMZCS2023 | From MMZCS2023 | 0 | From MMZCS2023 | From MMZCS2023 | From MMZCS2023 | Using 10% Capex based on MMZCS2023 | Using 10% Capex based on MMZCS2023 | Using 10% Capex based on MMZCS2023 | Using 10% Capex based on MMZCS2023 | Using 10% Capex based on MMZCS2023 | Using 10% Capex based on MMZCS2023 | Using 10% Capex based on MMZCS2023 | Using 10% Capex based on MMZCS2023 | Using 10% Capex based on MMZCS2023 | Using 10% Capex based on MMZCS2023 | 0 | 0 | 0 | 0 | 0 | 0 | 0 | 0 | 0 | 0 | 0 | 0 | 0 | 0 | 0 | 0 | 0 | 0 | 0 | 0 | 0 | 0 | 0 | 0 | 0 | 0 | 0 | 0 | 0 | 0 | 0 | 0 | 0 | 0 | 0 | 0 | 0 | 0 | 0 | 0 | 0 | 0 | 0 | 0 | 0 | 0 | 0 | 0 | 0 | 0 | 0 | 0 | 0 | 0 | 0 | 0 | 0 | 0 | 0 | 0 | 0 | 0 | 0 | 0 | 0 | 0 | 0 | 0 | 0 | 0
| Product/Reactant3 | PWL | Electrolysers SOEC heat integrated | 0 | 0 | H2_from_SOEC_HI | 0 | Reactant11 | 0 | 0 | 0 | 0 | 0 | 0 | Consumption of non-purified water assuming a purification efficieny of 80% based on BhmWP12023. Conversion of purified water to hydrogen is stoichiometric (9 kg of water consumed per kg of hydrogen). | Consumption of non-purified water assuming a purification efficieny of 80% based on BhmWP12023. Conversion of purified water to hydrogen is stoichiometric (9 kg of water consumed per kg of hydrogen). | Consumption of non-purified water assuming a purification efficieny of 80% based on BhmWP12023. Conversion of purified water to hydrogen is stoichiometric (9 kg of water consumed per kg of hydrogen). | Consumption of non-purified water assuming a purification efficieny of 80% based on BhmWP12023. Conversion of purified water to hydrogen is stoichiometric (9 kg of water consumed per kg of hydrogen). | Consumption of non-purified water assuming a purification efficieny of 80% based on BhmWP12023. Conversion of purified water to hydrogen is stoichiometric (9 kg of water consumed per kg of hydrogen). | Consumption of non-purified water assuming a purification efficieny of 80% based on BhmWP12023. Conversion of purified water to hydrogen is stoichiometric (9 kg of water consumed per kg of hydrogen). | Consumption of non-purified water assuming a purification efficieny of 80% based on BhmWP12023. Conversion of purified water to hydrogen is stoichiometric (9 kg of water consumed per kg of hydrogen). | Consumption of non-purified water assuming a purification efficieny of 80% based on BhmWP12023. Conversion of purified water to hydrogen is stoichiometric (9 kg of water consumed per kg of hydrogen). | Consumption of non-purified water assuming a purification efficieny of 80% based on BhmWP12023. Conversion of purified water to hydrogen is stoichiometric (9 kg of water consumed per kg of hydrogen). | Consumption of non-purified water assuming a purification efficieny of 80% based on BhmWP12023. Conversion of purified water to hydrogen is stoichiometric (9 kg of water consumed per kg of hydrogen). | 0 | 0 | 0 | 0 | 0 | 0 | 0 | 0 | 0 | 0 | 0 | 0 | 0 | 0 | 0 | 0 | 0 | 0 | 0 | 0 | 0% | 0% | 0% | 0% | 0% | 0% | 0% | 0% | 0% | 0% | 0% | 0% | 0% | 0% | 0% | 0% | 0% | 0% | 0% | 0% | 0% | 0% | 0% | 0% | 0% | 0% | 0% | 0% | 0% | 0% | From this study | From this study | From this study | From this study | From this study | From this study | From this study | From this study | From this study | From this study | 0 | From MMZCS2023 | 0 | Based on NREL2020 | Based on NREL2020 | Based on NREL2020 | 0 | From MMZCS2023 | From MMZCS2023 | From MMZCS2023 | 8.55% Capex based on NREL2020 | 8.55% Capex based on NREL2020 | 8.55% Capex based on NREL2020 | 8.55% Capex based on NREL2020 | 8.55% Capex based on NREL2020 | 8.55% Capex based on NREL2020 | 8.55% Capex based on NREL2020 | 8.55% Capex based on NREL2020 | 8.55% Capex based on NREL2020 | 8.55% Capex based on NREL2020 | 0 | 0 | 0 | 0 | 0 | 0 | 0 | 0 | 0 | 0 | 0 | 0 | 0 | 0 | 0 | 0 | 0 | 0 | 0 | 0 | 0 | 0 | 0 | 0 | 0 | 0 | 0 | 0 | 0 | 0 | 0 | 0 | 0 | 0 | 0 | 0 | 0 | 0 | 0 | 0 | 0 | 0 | 0 | 0 | 0 | 0 | 0 | 0 | 0 | 0 | 0 | 0 | 0 | 0 | 0 | 0 | 0 | 0 | 0 | 0 | 0 | 0 | 0 | 0 | 0 | 0 | 0 | 0 | 0 | 0
| Product/Reactant3 | PWL | Electrolysers SOEC alone | 0 | 0 | H2_from_SOEC_A | 0 | Reactant11 | 0 | 0 | 0 | 0 | 0 | 0 | Consumption of non-purified water assuming a purification efficieny of 80% based on BhmWP12023. Conversion of purified water to hydrogen is stoichiometric (9 kg of water consumed per kg of hydrogen). | Consumption of non-purified water assuming a purification efficieny of 80% based on BhmWP12023. Conversion of purified water to hydrogen is stoichiometric (9 kg of water consumed per kg of hydrogen). | Consumption of non-purified water assuming a purification efficieny of 80% based on BhmWP12023. Conversion of purified water to hydrogen is stoichiometric (9 kg of water consumed per kg of hydrogen). | Consumption of non-purified water assuming a purification efficieny of 80% based on BhmWP12023. Conversion of purified water to hydrogen is stoichiometric (9 kg of water consumed per kg of hydrogen). | Consumption of non-purified water assuming a purification efficieny of 80% based on BhmWP12023. Conversion of purified water to hydrogen is stoichiometric (9 kg of water consumed per kg of hydrogen). | Consumption of non-purified water assuming a purification efficieny of 80% based on BhmWP12023. Conversion of purified water to hydrogen is stoichiometric (9 kg of water consumed per kg of hydrogen). | Consumption of non-purified water assuming a purification efficieny of 80% based on BhmWP12023. Conversion of purified water to hydrogen is stoichiometric (9 kg of water consumed per kg of hydrogen). | Consumption of non-purified water assuming a purification efficieny of 80% based on BhmWP12023. Conversion of purified water to hydrogen is stoichiometric (9 kg of water consumed per kg of hydrogen). | Consumption of non-purified water assuming a purification efficieny of 80% based on BhmWP12023. Conversion of purified water to hydrogen is stoichiometric (9 kg of water consumed per kg of hydrogen). | Consumption of non-purified water assuming a purification efficieny of 80% based on BhmWP12023. Conversion of purified water to hydrogen is stoichiometric (9 kg of water consumed per kg of hydrogen). | 0 | 0 | 0 | 0 | 0 | 0 | 0 | 0 | 0 | 0 | 0 | 0 | 0 | 0 | 0 | 0 | 0 | 0 | 0 | 0 | 0% | 0% | 0% | 0% | 0% | 0% | 0% | 0% | 0% | 0% | 0% | 0% | 0% | 0% | 0% | 0% | 0% | 0% | 0% | 0% | 0% | 0% | 0% | 0% | 0% | 0% | 0% | 0% | 0% | 0% | Based on MMZCS2023 | Based on MMZCS2023 | Based on MMZCS2023 | Based on MMZCS2023 | Based on MMZCS2023 | Based on MMZCS2023 | Based on MMZCS2023 | Based on MMZCS2023 | Based on MMZCS2023 | Based on MMZCS2023 | 0 | From MMZCS2023 | 0 | Based on NREL2020 | Based on NREL2020 | Based on NREL2020 | 0 | From MMZCS2023 | From MMZCS2023 | From MMZCS2023 | 8.55% Capex based on NREL2020 | 8.55% Capex based on NREL2020 | 8.55% Capex based on NREL2020 | 8.55% Capex based on NREL2020 | 8.55% Capex based on NREL2020 | 8.55% Capex based on NREL2020 | 8.55% Capex based on NREL2020 | 8.55% Capex based on NREL2020 | 8.55% Capex based on NREL2020 | 8.55% Capex based on NREL2020 | 0 | 0 | 0 | 0 | 0 | 0 | 0 | 0 | 0 | 0 | 0 | 0 | 0 | 0 | 0 | 0 | 0 | 0 | 0 | 0 | 0 | 0 | 0 | 0 | 0 | 0 | 0 | 0 | 0 | 0 | 0 | 0 | 0 | 0 | 0 | 0 | 0 | 0 | 0 | 0 | 0 | 0 | 0 | 0 | 0 | 0 | 0 | 0 | 0 | 0 | 0 | 0 | 0 | 0 | 0 | 0 | 0 | 0 | 0 | 0 | 0 | 0 | 0 | 0 | 0 | 0 | 0 | 0 | 0 | 0
| Product/Reactant3 | PWL | Electrolysers 75AEC-25SOEC_HI | 0 | 0 | H2_from_AEC_SOEC_HI | 0 | Reactant11 | 0 | 0 | 0 | 0 | 0 | 0 | Consumption of non-purified water assuming a purification efficieny of 80% based on BhmWP12023. Conversion of purified water to hydrogen is stoichiometric (9 kg of water consumed per kg of hydrogen). | Consumption of non-purified water assuming a purification efficieny of 80% based on BhmWP12023. Conversion of purified water to hydrogen is stoichiometric (9 kg of water consumed per kg of hydrogen). | Consumption of non-purified water assuming a purification efficieny of 80% based on BhmWP12023. Conversion of purified water to hydrogen is stoichiometric (9 kg of water consumed per kg of hydrogen). | Consumption of non-purified water assuming a purification efficieny of 80% based on BhmWP12023. Conversion of purified water to hydrogen is stoichiometric (9 kg of water consumed per kg of hydrogen). | Consumption of non-purified water assuming a purification efficieny of 80% based on BhmWP12023. Conversion of purified water to hydrogen is stoichiometric (9 kg of water consumed per kg of hydrogen). | Consumption of non-purified water assuming a purification efficieny of 80% based on BhmWP12023. Conversion of purified water to hydrogen is stoichiometric (9 kg of water consumed per kg of hydrogen). | Consumption of non-purified water assuming a purification efficieny of 80% based on BhmWP12023. Conversion of purified water to hydrogen is stoichiometric (9 kg of water consumed per kg of hydrogen). | Consumption of non-purified water assuming a purification efficieny of 80% based on BhmWP12023. Conversion of purified water to hydrogen is stoichiometric (9 kg of water consumed per kg of hydrogen). | Consumption of non-purified water assuming a purification efficieny of 80% based on BhmWP12023. Conversion of purified water to hydrogen is stoichiometric (9 kg of water consumed per kg of hydrogen). | Consumption of non-purified water assuming a purification efficieny of 80% based on BhmWP12023. Conversion of purified water to hydrogen is stoichiometric (9 kg of water consumed per kg of hydrogen). | 0 | 0 | 0 | 0 | 0 | 0 | 0 | 0 | 0 | 0 | 0 | 0 | 0 | 0 | 0 | 0 | 0 | 0 | 0 | 0 | 0% | 0% | 0% | 0% | 0% | 0% | 0% | 0% | 0% | 0% | 0% | 0% | 0% | 0% | 0% | 0% | 0% | 0% | 0% | 0% | 0% | 0% | 0% | 0% | 0% | 0% | 0% | 0% | 0% | 0% | 0 | 0 | 0 | 0 | 0 | 0 | 0 | 0 | 0 | 0 | 0 | 0 | 0 | 0 | 0 | 0 | 0 | 0 | 0 | 0 | 0 | 0 | 0 | 0 | 0 | 0 | 0 | 0 | 0 | 0 | 0 | 0 | 0 | 0 | 0 | 0 | 0 | 0 | 0 | 0 | 0 | 0 | 0 | 0 | 0 | 0 | 0 | 0 | 0 | 0 | 0 | 0 | 0 | 0 | 0 | 0 | 0 | 0 | 0 | 0 | 0 | 0 | 0 | 0 | 0 | 0 | 0 | 0 | 0 | 0 | 0 | 0 | 0 | 0 | 0 | 0 | 0 | 0 | 0 | 0 | 0 | 0 | 0 | 0 | 0 | 0 | 0 | 0 | 0 | 0 | 0 | 0 | 0 | 0 | 0 | 0 | 0 | 0 | 0 | 0
| Product/Reactant3 | PWL | Electrolysers 75AEC-25SOEC_A | 0 | 0 | H2_from_AEC_SOEC_A | 0 | Reactant11 | 0 | 0 | 0 | 0 | 0 | 0 | Consumption of non-purified water assuming a purification efficieny of 80% based on BhmWP12023. Conversion of purified water to hydrogen is stoichiometric (9 kg of water consumed per kg of hydrogen). | Consumption of non-purified water assuming a purification efficieny of 80% based on BhmWP12023. Conversion of purified water to hydrogen is stoichiometric (9 kg of water consumed per kg of hydrogen). | Consumption of non-purified water assuming a purification efficieny of 80% based on BhmWP12023. Conversion of purified water to hydrogen is stoichiometric (9 kg of water consumed per kg of hydrogen). | Consumption of non-purified water assuming a purification efficieny of 80% based on BhmWP12023. Conversion of purified water to hydrogen is stoichiometric (9 kg of water consumed per kg of hydrogen). | Consumption of non-purified water assuming a purification efficieny of 80% based on BhmWP12023. Conversion of purified water to hydrogen is stoichiometric (9 kg of water consumed per kg of hydrogen). | Consumption of non-purified water assuming a purification efficieny of 80% based on BhmWP12023. Conversion of purified water to hydrogen is stoichiometric (9 kg of water consumed per kg of hydrogen). | Consumption of non-purified water assuming a purification efficieny of 80% based on BhmWP12023. Conversion of purified water to hydrogen is stoichiometric (9 kg of water consumed per kg of hydrogen). | Consumption of non-purified water assuming a purification efficieny of 80% based on BhmWP12023. Conversion of purified water to hydrogen is stoichiometric (9 kg of water consumed per kg of hydrogen). | Consumption of non-purified water assuming a purification efficieny of 80% based on BhmWP12023. Conversion of purified water to hydrogen is stoichiometric (9 kg of water consumed per kg of hydrogen). | Consumption of non-purified water assuming a purification efficieny of 80% based on BhmWP12023. Conversion of purified water to hydrogen is stoichiometric (9 kg of water consumed per kg of hydrogen). | 0 | 0 | 0 | 0 | 0 | 0 | 0 | 0 | 0 | 0 | 0 | 0 | 0 | 0 | 0 | 0 | 0 | 0 | 0 | 0 | 0% | 0% | 0% | 0% | 0% | 0% | 0% | 0% | 0% | 0% | 0% | 0% | 0% | 0% | 0% | 0% | 0% | 0% | 0% | 0% | 0% | 0% | 0% | 0% | 0% | 0% | 0% | 0% | 0% | 0% | 0 | 0 | 0 | 0 | 0 | 0 | 0 | 0 | 0 | 0 | 0 | 0 | 0 | 0 | 0 | 0 | 0 | 0 | 0 | 0 | 0 | 0 | 0 | 0 | 0 | 0 | 0 | 0 | 0 | 0 | 0 | 0 | 0 | 0 | 0 | 0 | 0 | 0 | 0 | 0 | 0 | 0 | 0 | 0 | 0 | 0 | 0 | 0 | 0 | 0 | 0 | 0 | 0 | 0 | 0 | 0 | 0 | 0 | 0 | 0 | 0 | 0 | 0 | 0 | 0 | 0 | 0 | 0 | 0 | 0 | 0 | 0 | 0 | 0 | 0 | 0 | 0 | 0 | 0 | 0 | 0 | 0 | 0 | 0 | 0 | 0 | 0 | 0 | 0 | 0 | 0 | 0 | 0 | 0 | 0 | 0 | 0 | 0 | 0 | 0
| Reactant2 | NoSubset | H2 pipeline to MeOH CCU plant | 0 | 0 | H2_pipeline_to_MeOHCCU_plant | 0 | - | 0 | 0 | 0 | 0 | 0 | 0 | 0 | 0 | 0 | 0 | 0 | 0 | 0 | 0 | 0 | 0 | 0 | 0 | 0 | 0 | 0 | 0 | 0 | 0 | 0 | 0 | 0 | 0 | 0 | 0 | 0 | 0 | 0 | 0 | 0 | 0 | 0% | 0% | 0% | 0% | 0% | 0% | 0% | 0% | 0% | 0% | 0% | 0% | 0% | 0% | 0% | 0% | 0% | 0% | 0% | 0% | 0% | 0% | 0% | 0% | 0% | 0% | 0% | 0% | 0% | 0% | 0 | 0 | 0 | 0 | 0 | 0 | 0 | 0 | 0 | 0 | 0 | 0 | 0 | 0 | 0 | 0 | 0 | 0 | 0 | 0 | 0 | 0 | 0 | 0 | 0 | 0 | 0 | 0 | 0 | 0 | 0 | 0 | 0 | 0 | 0 | 0 | 0 | 0 | 0 | 0 | 0 | 0 | 0 | 0 | 0 | 0 | 0 | 0 | 0 | 0 | 0 | 0 | 0 | 0 | 0 | 0 | 0 | 0 | 0 | 0 | 0 | 0 | 0 | 0 | 0 | 0 | 0 | 0 | 0 | 0 | 0 | 0 | 0 | 0 | 0 | 0 | 0 | 0 | 0 | 0 | 0 | 0 | 0 | 0 | 0 | 0 | 0 | 0 | 0 | 0 | 0 | 0 | 0 | 0 | 0 | 0 | 0 | 0 | 0 | 0
| Reactant5 | NoSubset | H2 pipeline to Bamboo-2 | 0 | 0 | H2_pipeline_to_Bamboo-2 | 0 | - | 0 | 0 | 0 | 0 | 0 | 0 | 0 | 0 | 0 | 0 | 0 | 0 | 0 | 0 | 0 | 0 | 0 | 0 | 0 | 0 | 0 | 0 | 0 | 0 | 0 | 0 | 0 | 0 | 0 | 0 | 0 | 0 | 0 | 0 | 0 | 0 | 0% | 0% | 0% | 0% | 0% | 0% | 0% | 0% | 0% | 0% | 0% | 0% | 0% | 0% | 0% | 0% | 0% | 0% | 0% | 0% | 0% | 0% | 0% | 0% | 0% | 0% | 0% | 0% | 0% | 0% | 0 | 0 | 0 | 0 | 0 | 0 | 0 | 0 | 0 | 0 | 0 | 0 | 0 | 0 | 0 | 0 | 0 | 0 | 0 | 0 | 0 | 0 | 0 | 0 | 0 | 0 | 0 | 0 | 0 | 0 | 0 | 0 | 0 | 0 | 0 | 0 | 0 | 0 | 0 | 0 | 0 | 0 | 0 | 0 | 0 | 0 | 0 | 0 | 0 | 0 | 0 | 0 | 0 | 0 | 0 | 0 | 0 | 0 | 0 | 0 | 0 | 0 | 0 | 0 | 0 | 0 | 0 | 0 | 0 | 0 | 0 | 0 | 0 | 0 | 0 | 0 | 0 | 0 | 0 | 0 | 0 | 0 | 0 | 0 | 0 | 0 | 0 | 0 | 0 | 0 | 0 | 0 | 0 | 0 | 0 | 0 | 0 | 0 | 0 | 0
| Reactant6 | NoSubset | H2 pipeline to Bamboo-1 | 0 | 0 | H2_pipeline_to_Bamboo-1 | 0 | - | 0 | 0 | 0 | 0 | 0 | 0 | 0 | 0 | 0 | 0 | 0 | 0 | 0 | 0 | 0 | 0 | 0 | 0 | 0 | 0 | 0 | 0 | 0 | 0 | 0 | 0 | 0 | 0 | 0 | 0 | 0 | 0 | 0 | 0 | 0 | 0 | 0% | 0% | 0% | 0% | 0% | 0% | 0% | 0% | 0% | 0% | 0% | 0% | 0% | 0% | 0% | 0% | 0% | 0% | 0% | 0% | 0% | 0% | 0% | 0% | 0% | 0% | 0% | 0% | 0% | 0% | 0 | 0 | 0 | 0 | 0 | 0 | 0 | 0 | 0 | 0 | 0 | 0 | 0 | 0 | 0 | 0 | 0 | 0 | 0 | 0 | 0 | 0 | 0 | 0 | 0 | 0 | 0 | 0 | 0 | 0 | 0 | 0 | 0 | 0 | 0 | 0 | 0 | 0 | 0 | 0 | 0 | 0 | 0 | 0 | 0 | 0 | 0 | 0 | 0 | 0 | 0 | 0 | 0 | 0 | 0 | 0 | 0 | 0 | 0 | 0 | 0 | 0 | 0 | 0 | 0 | 0 | 0 | 0 | 0 | 0 | 0 | 0 | 0 | 0 | 0 | 0 | 0 | 0 | 0 | 0 | 0 | 0 | 0 | 0 | 0 | 0 | 0 | 0 | 0 | 0 | 0 | 0 | 0 | 0 | 0 | 0 | 0 | 0 | 0 | 0
| Reactant7 | NoSubset | H2 pipeline to Wheat-2 | 0 | 0 | H2_pipeline_to_Wheat-2 | 0 | - | 0 | 0 | 0 | 0 | 0 | 0 | 0 | 0 | 0 | 0 | 0 | 0 | 0 | 0 | 0 | 0 | 0 | 0 | 0 | 0 | 0 | 0 | 0 | 0 | 0 | 0 | 0 | 0 | 0 | 0 | 0 | 0 | 0 | 0 | 0 | 0 | 0% | 0% | 0% | 0% | 0% | 0% | 0% | 0% | 0% | 0% | 0% | 0% | 0% | 0% | 0% | 0% | 0% | 0% | 0% | 0% | 0% | 0% | 0% | 0% | 0% | 0% | 0% | 0% | 0% | 0% | 0 | 0 | 0 | 0 | 0 | 0 | 0 | 0 | 0 | 0 | 0 | 0 | 0 | 0 | 0 | 0 | 0 | 0 | 0 | 0 | 0 | 0 | 0 | 0 | 0 | 0 | 0 | 0 | 0 | 0 | 0 | 0 | 0 | 0 | 0 | 0 | 0 | 0 | 0 | 0 | 0 | 0 | 0 | 0 | 0 | 0 | 0 | 0 | 0 | 0 | 0 | 0 | 0 | 0 | 0 | 0 | 0 | 0 | 0 | 0 | 0 | 0 | 0 | 0 | 0 | 0 | 0 | 0 | 0 | 0 | 0 | 0 | 0 | 0 | 0 | 0 | 0 | 0 | 0 | 0 | 0 | 0 | 0 | 0 | 0 | 0 | 0 | 0 | 0 | 0 | 0 | 0 | 0 | 0 | 0 | 0 | 0 | 0 | 0 | 0
| Reactant8 | NoSubset | H2 pipeline to Wheat-1 | 0 | 0 | H2_pipeline_to_Wheat-1 | 0 | - | 0 | 0 | 0 | 0 | 0 | 0 | 0 | 0 | 0 | 0 | 0 | 0 | 0 | 0 | 0 | 0 | 0 | 0 | 0 | 0 | 0 | 0 | 0 | 0 | 0 | 0 | 0 | 0 | 0 | 0 | 0 | 0 | 0 | 0 | 0 | 0 | 0% | 0% | 0% | 0% | 0% | 0% | 0% | 0% | 0% | 0% | 0% | 0% | 0% | 0% | 0% | 0% | 0% | 0% | 0% | 0% | 0% | 0% | 0% | 0% | 0% | 0% | 0% | 0% | 0% | 0% | 0 | 0 | 0 | 0 | 0 | 0 | 0 | 0 | 0 | 0 | 0 | 0 | 0 | 0 | 0 | 0 | 0 | 0 | 0 | 0 | 0 | 0 | 0 | 0 | 0 | 0 | 0 | 0 | 0 | 0 | 0 | 0 | 0 | 0 | 0 | 0 | 0 | 0 | 0 | 0 | 0 | 0 | 0 | 0 | 0 | 0 | 0 | 0 | 0 | 0 | 0 | 0 | 0 | 0 | 0 | 0 | 0 | 0 | 0 | 0 | 0 | 0 | 0 | 0 | 0 | 0 | 0 | 0 | 0 | 0 | 0 | 0 | 0 | 0 | 0 | 0 | 0 | 0 | 0 | 0 | 0 | 0 | 0 | 0 | 0 | 0 | 0 | 0 | 0 | 0 | 0 | 0 | 0 | 0 | 0 | 0 | 0 | 0 | 0 | 0
| Reactant9 | NoSubset | H2 pipeline to NH3 plant | 0 | 0 | H2_pipeline_to_NH3_plant | 0 | - | 0 | 0 | 0 | 0 | 0 | 0 | 0 | 0 | 0 | 0 | 0 | 0 | 0 | 0 | 0 | 0 | 0 | 0 | 0 | 0 | 0 | 0 | 0 | 0 | 0 | 0 | 0 | 0 | 0 | 0 | 0 | 0 | 0 | 0 | 0 | 0 | 0% | 0% | 0% | 0% | 0% | 0% | 0% | 0% | 0% | 0% | 0% | 0% | 0% | 0% | 0% | 0% | 0% | 0% | 0% | 0% | 0% | 0% | 0% | 0% | 0% | 0% | 0% | 0% | 0% | 0% | 0 | 0 | 0 | 0 | 0 | 0 | 0 | 0 | 0 | 0 | 0 | 0 | 0 | 0 | 0 | 0 | 0 | 0 | 0 | 0 | 0 | 0 | 0 | 0 | 0 | 0 | 0 | 0 | 0 | 0 | 0 | 0 | 0 | 0 | 0 | 0 | 0 | 0 | 0 | 0 | 0 | 0 | 0 | 0 | 0 | 0 | 0 | 0 | 0 | 0 | 0 | 0 | 0 | 0 | 0 | 0 | 0 | 0 | 0 | 0 | 0 | 0 | 0 | 0 | 0 | 0 | 0 | 0 | 0 | 0 | 0 | 0 | 0 | 0 | 0 | 0 | 0 | 0 | 0 | 0 | 0 | 0 | 0 | 0 | 0 | 0 | 0 | 0 | 0 | 0 | 0 | 0 | 0 | 0 | 0 | 0 | 0 | 0 | 0 | 0
| Reactant10 | NoSubset | H2 pipeline to client | 0 | 0 | H2_pipeline_to_client | 0 | - | 0 | 0 | 0 | 0 | 0 | 0 | 0 | 0 | 0 | 0 | 0 | 0 | 0 | 0 | 0 | 0 | 0 | 0 | 0 | 0 | 0 | 0 | 0 | 0 | 0 | 0 | 0 | 0 | 0 | 0 | 0 | 0 | 0 | 0 | 0 | 0 | 0% | 0% | 0% | 0% | 0% | 0% | 0% | 0% | 0% | 0% | 0% | 0% | 0% | 0% | 0% | 0% | 0% | 0% | 0% | 0% | 0% | 0% | 0% | 0% | 0% | 0% | 0% | 0% | 0% | 0% | 0 | 0 | 0 | 0 | 0 | 0 | 0 | 0 | 0 | 0 | 0 | 0 | 0 | 0 | 0 | 0 | 0 | 0 | 0 | 0 | 0 | 0 | 0 | 0 | 0 | 0 | 0 | 0 | 0 | 0 | 0 | 0 | 0 | 0 | 0 | 0 | 0 | 0 | 0 | 0 | 0 | 0 | 0 | 0 | 0 | 0 | 0 | 0 | 0 | 0 | 0 | 0 | 0 | 0 | 0 | 0 | 0 | 0 | 0 | 0 | 0 | 0 | 0 | 0 | 0 | 0 | 0 | 0 | 0 | 0 | 0 | 0 | 0 | 0 | 0 | 0 | 0 | 0 | 0 | 0 | 0 | 0 | 0 | 0 | 0 | 0 | 0 | 0 | 0 | 0 | 0 | 0 | 0 | 0 | 0 | 0 | 0 | 0 | 0 | 0
| Heat_in | Heat_buy | Heat from district heating | 0 | 0 | Heat_import | 0 | - | 0 | 0 | 0 | 0 | 0 | 0 | 0 | 0 | 0 | 0 | 0 | 0 | 0 | 0 | 0 | 0 | 0 | 0 | 0 | 0 | 0 | 0 | 0 | 0 | 0 | 0 | 0 | 0 | 0 | 0 | 0 | 0 | 0 | 0 | 0 | 0 | 0% | 0% | 0% | 0% | 0% | 0% | 0% | 0% | 0% | 0% | 0% | 0% | 0% | 0% | 0% | 0% | 0% | 0% | 0% | 0% | 0% | 0% | 0% | 0% | 0% | 0% | 0% | 0% | 0% | 0% | 0 | 0 | 0 | 0 | 0 | 0 | 0 | 0 | 0 | 0 | 0 | 0 | 0 | 0 | 0 | 0 | 0 | 0 | 0 | 0 | 0 | 0 | 0 | 0 | 0 | 0 | 0 | 0 | 0 | 0 | 0 | 0 | 0 | 0 | 0 | 0 | 0 | 0 | 0 | 0 | 0 | 0 | 0 | 0 | 0 | 0 | 0 | 0 | 0 | 0 | 0 | 0 | 0 | 0 | 0 | 0 | 0 | 0 | 0 | 0 | 0 | 0 | 0 | 0 | 0 | 0 | 0 | 0 | 0 | 0 | 0 | 0 | 0 | 0 | 0 | 0 | 0 | 0 | 0 | 0 | 0 | 0 | 0 | 0 | 0 | 0 | 0 | 0 | 0 | 0 | 0 | 0 | 0 | 0 | 0 | 0 | 0 | 0 | 0 | 0
| Heat_out | Heat_sell | Heat sent to district heating | 0 | 0 | Heat_export | 0 | - | 0 | 0 | 0 | 0 | 0 | 0 | 0 | 0 | 0 | 0 | 0 | 0 | 0 | 0 | 0 | 0 | 0 | 0 | 0 | 0 | 0 | 0 | 0 | 0 | 0 | 0 | 0 | 0 | 0 | 0 | 0 | 0 | 0 | 0 | 0 | 0 | 0% | 0% | 0% | 0% | 0% | 0% | 0% | 0% | 0% | 0% | 0% | 0% | 0% | 0% | 0% | 0% | 0% | 0% | 0% | 0% | 0% | 0% | 0% | 0% | 0% | 0% | 0% | 0% | 0% | 0% | 0 | 0 | 0 | 0 | 0 | 0 | 0 | 0 | 0 | 0 | 0 | 0 | 0 | 0 | 0 | 0 | 0 | 0 | 0 | 0 | 0 | 0 | 0 | 0 | 0 | 0 | 0 | 0 | 0 | 0 | 0 | 0 | 0 | 0 | 0 | 0 | 0 | 0 | 0 | 0 | 0 | 0 | 0 | 0 | 0 | 0 | 0 | 0 | 0 | 0 | 0 | 0 | 0 | 0 | 0 | 0 | 0 | 0 | 0 | 0 | 0 | 0 | 0 | 0 | 0 | 0 | 0 | 0 | 0 | 0 | 0 | 0 | 0 | 0 | 0 | 0 | 0 | 0 | 0 | 0 | 0 | 0 | 0 | 0 | 0 | 0 | 0 | 0 | 0 | 0 | 0 | 0 | 0 | 0 | 0 | 0 | 0 | 0 | 0 | 0
| NoSubset | Process_heat_sell | Heat sent to other process | 0 | 0 | Heat_export_process | 0 | - | 0 | 0 | 0 | 0 | 0 | 0 | 0 | 0 | 0 | 0 | 0 | 0 | 0 | 0 | 0 | 0 | 0 | 0 | 0 | 0 | 0 | 0 | 0 | 0 | 0 | 0 | 0 | 0 | 0 | 0 | 0 | 0 | 0 | 0 | 0 | 0 | 0% | 0% | 0% | 0% | 0% | 0% | 0% | 0% | 0% | 0% | 0% | 0% | 0% | 0% | 0% | 0% | 0% | 0% | 0% | 0% | 0% | 0% | 0% | 0% | 0% | 0% | 0% | 0% | 0% | 0% | 0 | 0 | 0 | 0 | 0 | 0 | 0 | 0 | 0 | 0 | 0 | 0 | 0 | 0 | 0 | 0 | 0 | 0 | 0 | 0 | 0 | 0 | 0 | 0 | 0 | 0 | 0 | 0 | 0 | 0 | 0 | 0 | 0 | 0 | 0 | 0 | 0 | 0 | 0 | 0 | 0 | 0 | 0 | 0 | 0 | 0 | 0 | 0 | 0 | 0 | 0 | 0 | 0 | 0 | 0 | 0 | 0 | 0 | 0 | 0 | 0 | 0 | 0 | 0 | 0 | 0 | 0 | 0 | 0 | 0 | 0 | 0 | 0 | 0 | 0 | 0 | 0 | 0 | 0 | 0 | 0 | 0 | 0 | 0 | 0 | 0 | 0 | 0 | 0 | 0 | 0 | 0 | 0 | 0 | 0 | 0 | 0 | 0 | 0 | 0
| Product | O2_sell | Sale of oxygen | 0 | 0 | O2 | 0 | Product/Reactant3 | 0 | 0 | 0 | 0 | 0 | 0 | Stoechiometric conversion | Stoechiometric conversion | Stoechiometric conversion | Stoechiometric conversion | Stoechiometric conversion | Stoechiometric conversion | Stoechiometric conversion | Stoechiometric conversion | Stoechiometric conversion | Stoechiometric conversion | 0 | 0 | 0 | 0 | 0 | 0 | 0 | 0 | 0 | 0 | 0 | 0 | 0 | 0 | 0 | 0 | 0 | 0 | 0 | 0 | 0% | 0% | 0% | 0% | 0% | 0% | 0% | 0% | 0% | 0% | 0% | 0% | 0% | 0% | 0% | 0% | 0% | 0% | 0% | 0% | 0% | 0% | 0% | 0% | 0% | 0% | 0% | 0% | 0% | 0% | 0 | 0 | 0 | 0 | 0 | 0 | 0 | 0 | 0 | 0 | 0 | 0 | 0 | 0 | 0 | 0 | 0 | 0 | 0 | 0 | 0 | 0 | 0 | 0 | 0 | 0 | 0 | 0 | 0 | 0 | 0 | 0 | 0 | 0 | 0 | 0 | 0 | 0 | 0 | 0 | 0 | 0 | 0 | 0 | 0 | 0 | 0 | 0 | 0 | 0 | 0 | 0 | 0 | 0 | 0 | 0 | 0 | 0 | 0 | 0 | 0 | 0 | 0 | 0 | 0 | 0 | 0 | 0 | 0 | 0 | 0 | 0 | 0 | 0 | 0 | 0 | 0 | 0 | 0 | 0 | 0 | 0 | 0 | 0 | 0 | 0 | 0 | 0 | 0 | 0 | 0 | 0 | 0 | 0 | 0 | 0 | 0 | 0 | 0 | 0
| Stor_in | NoSubset | H2 tank compressor | 0 | 0 | H2_to_tank | 0 | - | 0 | 0 | 0 | 0 | 0 | 0 | 0 | 0 | 0 | 0 | 0 | 0 | 0 | 0 | 0 | 0 | 0 | 0 | 0 | 0 | 0 | 0 | 0 | 0 | 0 | 0 | 0 | 0 | 0 | 0 | 0 | 0 | 0 | 0 | 0 | 0 | 0% | 0% | 0% | 0% | 0% | 0% | 0% | 0% | 0% | 0% | 0% | 0% | 0% | 0% | 0% | 0% | 0% | 0% | 0% | 0% | 0% | 0% | 0% | 0% | 0% | 0% | 0% | 0% | 0% | 0% | Compression work from 20 to 100 bars based on Induspart2023 | Compression work from 20 to 100 bars based on Induspart2023 | Compression work from 20 to 100 bars based on Induspart2023 | Compression work from 20 to 100 bars based on Induspart2023 | Compression work from 20 to 100 bars based on Induspart2023 | Compression work from 20 to 100 bars based on Induspart2023 | Compression work from 20 to 100 bars based on Induspart2023 | Compression work from 20 to 100 bars based on Induspart2023 | Compression work from 20 to 100 bars based on Induspart2023 | Compression work from 20 to 100 bars based on Induspart2023 | 0 | 0 | 0 | 0 | 0 | 0 | 0 | 0 | 0 | 0 | 0 | 0 | 0 | 0 | 0 | 0 | 0 | 0 | 0 | 0 | 0 | 0 | 0 | 0 | 0 | 0 | 0 | 0 | 0 | 0 | 0 | 0 | 0 | 0 | 0 | 0 | 0 | 0 | 0 | 0 | 0 | 0 | 0 | 0 | 0 | 0 | 0 | 0 | 0 | 0 | 0 | 0 | 0 | 0 | 0 | 0 | 0 | 0 | 0 | 0 | 0 | 0 | 0 | 0 | 0 | 0 | 0 | 0 | 0 | 0 | 0 | 0 | 0 | 0 | 0 | 0 | 0 | 0 | 0 | 0 | 0 | 0 | 0 | 0 | 0 | 0 | 0 | 0 | 0 | 0
| Stor_out | NoSubset | H2 tank valve | 0 | 0 | H2_from_tank | 0 | - | 0 | 0 | 0 | 0 | 0 | 0 | 0 | 0 | 0 | 0 | 0 | 0 | 0 | 0 | 0 | 0 | 0 | 0 | 0 | 0 | 0 | 0 | 0 | 0 | 0 | 0 | 0 | 0 | 0 | 0 | 0 | 0 | 0 | 0 | 0 | 0 | 0% | 0% | 0% | 0% | 0% | 0% | 0% | 0% | 0% | 0% | 0% | 0% | 0% | 0% | 0% | 0% | 0% | 0% | 0% | 0% | 0% | 0% | 0% | 0% | 0% | 0% | 0% | 0% | 0% | 0% | 0 | 0 | 0 | 0 | 0 | 0 | 0 | 0 | 0 | 0 | 0 | 0 | 0 | 0 | 0 | 0 | 0 | 0 | 0 | 0 | 0 | 0 | 0 | 0 | 0 | 0 | 0 | 0 | 0 | 0 | 0 | 0 | 0 | 0 | 0 | 0 | 0 | 0 | 0 | 0 | 0 | 0 | 0 | 0 | 0 | 0 | 0 | 0 | 0 | 0 | 0 | 0 | 0 | 0 | 0 | 0 | 0 | 0 | 0 | 0 | 0 | 0 | 0 | 0 | 0 | 0 | 0 | 0 | 0 | 0 | 0 | 0 | 0 | 0 | 0 | 0 | 0 | 0 | 0 | 0 | 0 | 0 | 0 | 0 | 0 | 0 | 0 | 0 | 0 | 0 | 0 | 0 | 0 | 0 | 0 | 0 | 0 | 0 | 0 | 0
| Tank | NoSubset | H2 tank | 0 | 0 | H2_stored_tank | 0 | - | 0 | 0 | 0 | 0 | 0 | 0 | 0 | 0 | 0 | 0 | 0 | 0 | 0 | 0 | 0 | 0 | 0 | 0 | 0 | 0 | 0 | 0 | 0 | 0 | 0 | 0 | 0 | 0 | 0 | 0 | 0 | 0 | 0 | 0 | 0 | 0 | Based on Adams2019 | Based on Adams2019 | Based on Adams2019 | Based on Adams2019 | Based on Adams2019 | Based on Adams2019 | Based on Adams2019 | Based on Adams2019 | Based on Adams2019 | Based on Adams2019 | 0% | 0% | 0% | 0% | 0% | 0% | 0% | 0% | 0% | 0% | 0% | 0% | 0% | 0% | 0% | 0% | 0% | 0% | 0% | 0% | 0 | 0 | 0 | 0 | 0 | 0 | 0 | 0 | 0 | 0 | Based on Induspart2023 (includes compressors) | Based on Induspart2023 (includes compressors) | Based on Induspart2023 (includes compressors) | Based on Induspart2023 (includes compressors) | Based on Induspart2023 (includes compressors) | Based on Induspart2023 (includes compressors) | 0 | Based on Induspart2023 assuming that compressor and pressurized storage components cost will be half of 2025's costs | Based on Induspart2023 assuming that compressor and pressurized storage components cost will be half of 2025's costs | Based on Induspart2023 assuming that compressor and pressurized storage components cost will be half of 2025's costs | 4% Capex based on Induspart2023 | 3% Capex based on Induspart2023 | 3% Capex based on Induspart2023 | 3% Capex based on Induspart2023 | 3% Capex based on Induspart2023 | 3% Capex based on Induspart2023 | 3% Capex based on Induspart2023 | 3% Capex based on Induspart2023 | 3% Capex based on Induspart2023 | 3% Capex based on Induspart2023 | 0 | 0 | 0 | 0 | 0 | 0 | 0 | 0 | 0 | 0 | 0 | 0 | 0 | 0 | 0 | 0 | 0 | 0 | 0 | 0 | 0 | 0 | 0 | 0 | 0 | 0 | 0 | 0 | 0 | 0 | 0 | 0 | 0 | 0 | 0 | 0 | 0 | 0 | 0 | 0 | 0 | 0 | 0 | 0 | 0 | 0 | 0 | 0 | 0 | 0 | 0 | 0 | 0 | 0 | 0 | 0 | 0 | 0 | 0 | 0 | 0 | 0 | 0 | 0 | 0 | 0 | 0 | 0 | 0 | 0
| Stor_in | NoSubset | H2 pipes compressor | 0 | 0 | H2_to_pipe | 0 | - | 0 | 0 | 0 | 0 | 0 | 0 | 0 | 0 | 0 | 0 | 0 | 0 | 0 | 0 | 0 | 0 | 0 | 0 | 0 | 0 | 0 | 0 | 0 | 0 | 0 | 0 | 0 | 0 | 0 | 0 | 0 | 0 | 0 | 0 | 0 | 0 | 0% | 0% | 0% | 0% | 0% | 0% | 0% | 0% | 0% | 0% | 0% | 0% | 0% | 0% | 0% | 0% | 0% | 0% | 0% | 0% | 0% | 0% | 0% | 0% | 0% | 0% | 0% | 0% | 0% | 0% | Compression work from 20 to 100 bars | Compression work from 20 to 100 bars | Compression work from 20 to 100 bars | Compression work from 20 to 100 bars | Compression work from 20 to 100 bars | Compression work from 20 to 100 bars | Compression work from 20 to 100 bars | Compression work from 20 to 100 bars | Compression work from 20 to 100 bars | Compression work from 20 to 100 bars | 0 | 0 | 0 | 0 | 0 | 0 | 0 | 0 | 0 | 0 | 0 | 0 | 0 | 0 | 0 | 0 | 0 | 0 | 0 | 0 | 0 | 0 | 0 | 0 | 0 | 0 | 0 | 0 | 0 | 0 | 0 | 0 | 0 | 0 | 0 | 0 | 0 | 0 | 0 | 0 | 0 | 0 | 0 | 0 | 0 | 0 | 0 | 0 | 0 | 0 | 0 | 0 | 0 | 0 | 0 | 0 | 0 | 0 | 0 | 0 | 0 | 0 | 0 | 0 | 0 | 0 | 0 | 0 | 0 | 0 | 0 | 0 | 0 | 0 | 0 | 0 | 0 | 0 | 0 | 0 | 0 | 0 | 0 | 0 | 0 | 0 | 0 | 0 | 0 | 0
| Stor_out | NoSubset | H2 pipes valve | 0 | 0 | H2_from_pipe | 0 | - | 0 | 0 | 0 | 0 | 0 | 0 | 0 | 0 | 0 | 0 | 0 | 0 | 0 | 0 | 0 | 0 | 0 | 0 | 0 | 0 | 0 | 0 | 0 | 0 | 0 | 0 | 0 | 0 | 0 | 0 | 0 | 0 | 0 | 0 | 0 | 0 | 0% | 0% | 0% | 0% | 0% | 0% | 0% | 0% | 0% | 0% | 0% | 0% | 0% | 0% | 0% | 0% | 0% | 0% | 0% | 0% | 0% | 0% | 0% | 0% | 0% | 0% | 0% | 0% | 0% | 0% | 0 | 0 | 0 | 0 | 0 | 0 | 0 | 0 | 0 | 0 | 0 | 0 | 0 | 0 | 0 | 0 | 0 | 0 | 0 | 0 | 0 | 0 | 0 | 0 | 0 | 0 | 0 | 0 | 0 | 0 | 0 | 0 | 0 | 0 | 0 | 0 | 0 | 0 | 0 | 0 | 0 | 0 | 0 | 0 | 0 | 0 | 0 | 0 | 0 | 0 | 0 | 0 | 0 | 0 | 0 | 0 | 0 | 0 | 0 | 0 | 0 | 0 | 0 | 0 | 0 | 0 | 0 | 0 | 0 | 0 | 0 | 0 | 0 | 0 | 0 | 0 | 0 | 0 | 0 | 0 | 0 | 0 | 0 | 0 | 0 | 0 | 0 | 0 | 0 | 0 | 0 | 0 | 0 | 0 | 0 | 0 | 0 | 0 | 0 | 0
| Tank | NoSubset | H2 buried pipes | 0 | 0 | H2_stored_pipe | 0 | - | 0 | 0 | 0 | 0 | 0 | 0 | 0 | 0 | 0 | 0 | 0 | 0 | 0 | 0 | 0 | 0 | 0 | 0 | 0 | 0 | 0 | 0 | 0 | 0 | 0 | 0 | 0 | 0 | 0 | 0 | 0 | 0 | 0 | 0 | 0 | 0 | Based on Papadias2021 | Based on Papadias2021 | Based on Papadias2021 | Based on Papadias2021 assuming same values as of 2020 | Based on Papadias2021 assuming same values as of 2020 | Based on Papadias2021 assuming same values as of 2020 | Based on Papadias2021 assuming same values as of 2020 | Based on Papadias2021 assuming same values as of 2020 | Based on Papadias2021 assuming same values as of 2020 | Based on Papadias2021 assuming same values as of 2020 | 0% | 0% | 0% | 0% | 0% | 0% | 0% | 0% | 0% | 0% | 0% | 0% | 0% | 0% | 0% | 0% | 0% | 0% | 0% | 0% | 0 | 0 | 0 | 0 | 0 | 0 | 0 | 0 | 0 | 0 | Based on Papadias2021 | Based on Induspart2023 for a working pressure around 100 bars | Based on Induspart2023 for a working pressure around 100 bars | Based on Induspart2023 for a working pressure around 100 bars | Based on Induspart2023 for a working pressure around 100 bars | Based on Induspart2023 for a working pressure around 100 bars | Based on Induspart2023 for a working pressure around 100 bars | Based on Induspart2023 for a working pressure around 100 bars | Based on Induspart2023 for a working pressure around 100 bars | Based on Induspart2023 for a working pressure around 100 bars | 4% Capex based on Induspart2023 | 3% Capex based on Induspart2023 | 3% Capex based on Induspart2023 | 3% Capex based on Induspart2023 | 3% Capex based on Induspart2023 | 3% Capex based on Induspart2023 | 3% Capex based on Induspart2023 | 3% Capex based on Induspart2023 | 3% Capex based on Induspart2023 | 3% Capex based on Induspart2023 | 0 | 0 | 0 | 0 | 0 | 0 | 0 | 0 | 0 | 0 | 0 | 0 | 0 | 0 | 0 | 0 | 0 | 0 | 0 | 0 | 0 | 0 | 0 | 0 | 0 | 0 | 0 | 0 | 0 | 0 | 0 | 0 | 0 | 0 | 0 | 0 | 0 | 0 | 0 | 0 | 0 | 0 | 0 | 0 | 0 | 0 | 0 | 0 | 0 | 0 | 0 | 0 | 0 | 0 | 0 | 0 | 0 | 0 | 0 | 0 | 0 | 0 | 0 | 0 | 0 | 0 | 0 | 0 | 0 | 0
Electrical | RPU_Solar_fixed | NoSubset | Solar fixed | 0 | 0 | Solar_fixed | 0 | - | 0 | 0 | 0 | 0 | 0 | 0 | 0 | 0 | 0 | 0 | 0 | 0 | 0 | 0 | 0 | 0 | 0 | 0 | 0 | 0 | 0 | 0 | 0 | 0 | 0 | 0 | 0 | 0 | 0 | 0 | 0 | 0 | 0 | 0 | 0 | 0 | 0% | 0% | 0% | 0% | 0% | 0% | 0% | 0% | 0% | 0% | 0% | 0% | 0% | 0% | 0% | 0% | 0% | 0% | 0% | 0% | 0% | 0% | 0% | 0% | 0% | 0% | 0% | 0% | 0% | 0% | 0 | 0 | 0 | 0 | 0 | 0 | 0 | 0 | 0 | 0 | Based on Campion2023 | Based on Campion2023 | Based on Campion2023 | From Campion2021 | From Campion2021 | From Campion2021 | From Campion2021 | From Campion2021 | From Campion2021 | From Campion2021 | Based on Campion2023 | Based on Campion2023 | Based on Campion2023 | From Campion2021 | From Campion2021 | From Campion2021 | From Campion2021 | From Campion2021 | From Campion2021 | From Campion2021 | Based on Campion2023 | Based on Campion2023 | Based on Campion2023 | From Campion2021 | From Campion2021 | From Campion2021 | From Campion2021 | From Campion2021 | From Campion2021 | From Campion2021 | 0 | 0 | 0 | 0 | 0 | 0 | 0 | 0 | 0 | 0 | 0 | 0 | 0 | 0 | 0 | 0 | 0 | 0 | 0 | 0 | 0 | 0 | 0 | 0 | 0 | 0 | 0 | 0 | 0 | 0 | 0 | 0 | 0 | 0 | 0 | 0 | 0 | 0 | 0 | 0 | 0 | 0 | 0 | 0 | 0 | 0 | 0 | 0 | 0 | 0 | 0 | 0 | 0 | 0 | 0 | 0 | 0 | 0 | 0 | 0
| RPU_Solar_track | NoSubset | Solar tracking | 0 | 0 | Solar_tracking | 0 | - | 0 | 0 | 0 | 0 | 0 | 0 | 0 | 0 | 0 | 0 | 0 | 0 | 0 | 0 | 0 | 0 | 0 | 0 | 0 | 0 | 0 | 0 | 0 | 0 | 0 | 0 | 0 | 0 | 0 | 0 | 0 | 0 | 0 | 0 | 0 | 0 | 0% | 0% | 0% | 0% | 0% | 0% | 0% | 0% | 0% | 0% | 0% | 0% | 0% | 0% | 0% | 0% | 0% | 0% | 0% | 0% | 0% | 0% | 0% | 0% | 0% | 0% | 0% | 0% | 0% | 0% | 0 | 0 | 0 | 0 | 0 | 0 | 0 | 0 | 0 | 0 | Based on Campion2023 | Based on Campion2023 | Based on Campion2023 | From Campion2021 | From Campion2021 | From Campion2021 | From Campion2021 | From Campion2021 | From Campion2021 | From Campion2021 | Based on Campion2023 | Based on Campion2023 | Based on Campion2023 | From Campion2021 | From Campion2021 | From Campion2021 | From Campion2021 | From Campion2021 | From Campion2021 | From Campion2021 | Based on Campion2023 | Based on Campion2023 | Based on Campion2023 | From Campion2021 | From Campion2021 | From Campion2021 | From Campion2021 | From Campion2021 | From Campion2021 | From Campion2021 | 0 | 0 | 0 | 0 | 0 | 0 | 0 | 0 | 0 | 0 | 0 | 0 | 0 | 0 | 0 | 0 | 0 | 0 | 0 | 0 | 0 | 0 | 0 | 0 | 0 | 0 | 0 | 0 | 0 | 0 | 0 | 0 | 0 | 0 | 0 | 0 | 0 | 0 | 0 | 0 | 0 | 0 | 0 | 0 | 0 | 0 | 0 | 0 | 0 | 0 | 0 | 0 | 0 | 0 | 0 | 0 | 0 | 0 | 0 | 0
| RPU_ON_SP198-HH100 | NoSubset | ON_SP198-HH100 | 0 | 0 | SP198-HH100 | 0 | - | 0 | 0 | 0 | 0 | 0 | 0 | 0 | 0 | 0 | 0 | 0 | 0 | 0 | 0 | 0 | 0 | 0 | 0 | 0 | 0 | 0 | 0 | 0 | 0 | 0 | 0 | 0 | 0 | 0 | 0 | 0 | 0 | 0 | 0 | 0 | 0 | 0% | 0% | 0% | 0% | 0% | 0% | 0% | 0% | 0% | 0% | 0% | 0% | 0% | 0% | 0% | 0% | 0% | 0% | 0% | 0% | 0% | 0% | 0% | 0% | 0% | 0% | 0% | 0% | 0% | 0% | 0 | 0 | 0 | 0 | 0 | 0 | 0 | 0 | 0 | 0 | Based on Campion2023 | Based on Campion2023 | Based on Campion2023 | From Campion2021 | From Campion2021 | From Campion2021 | From Campion2021 | From Campion2021 | From Campion2021 | From Campion2021 | Based on Campion2023 | Based on Campion2023 | Based on Campion2023 | From Campion2021 | From Campion2021 | From Campion2021 | From Campion2021 | From Campion2021 | From Campion2021 | From Campion2021 | Based on Campion2023 | Based on Campion2023 | Based on Campion2023 | From Campion2021 | From Campion2021 | From Campion2021 | From Campion2021 | From Campion2021 | From Campion2021 | From Campion2021 | 0 | 0 | 0 | 0 | 0 | 0 | 0 | 0 | 0 | 0 | 0 | 0 | 0 | 0 | 0 | 0 | 0 | 0 | 0 | 0 | 0 | 0 | 0 | 0 | 0 | 0 | 0 | 0 | 0 | 0 | 0 | 0 | 0 | 0 | 0 | 0 | 0 | 0 | 0 | 0 | 0 | 0 | 0 | 0 | 0 | 0 | 0 | 0 | 0 | 0 | 0 | 0 | 0 | 0 | 0 | 0 | 0 | 0 | 0 | 0
| RPU_ON_SP198-HH150 | NoSubset | ON_SP198-HH150 | 0 | 0 | SP198-HH150 | 0 | - | 0 | 0 | 0 | 0 | 0 | 0 | 0 | 0 | 0 | 0 | 0 | 0 | 0 | 0 | 0 | 0 | 0 | 0 | 0 | 0 | 0 | 0 | 0 | 0 | 0 | 0 | 0 | 0 | 0 | 0 | 0 | 0 | 0 | 0 | 0 | 0 | 0% | 0% | 0% | 0% | 0% | 0% | 0% | 0% | 0% | 0% | 0% | 0% | 0% | 0% | 0% | 0% | 0% | 0% | 0% | 0% | 0% | 0% | 0% | 0% | 0% | 0% | 0% | 0% | 0% | 0% | 0 | 0 | 0 | 0 | 0 | 0 | 0 | 0 | 0 | 0 | Based on Campion2023 | Based on Campion2023 | Based on Campion2023 | From Campion2021 | From Campion2021 | From Campion2021 | From Campion2021 | From Campion2021 | From Campion2021 | From Campion2021 | Based on Campion2023 | Based on Campion2023 | Based on Campion2023 | From Campion2021 | From Campion2021 | From Campion2021 | From Campion2021 | From Campion2021 | From Campion2021 | From Campion2021 | Based on Campion2023 | Based on Campion2023 | Based on Campion2023 | From Campion2021 | From Campion2021 | From Campion2021 | From Campion2021 | From Campion2021 | From Campion2021 | From Campion2021 | 0 | 0 | 0 | 0 | 0 | 0 | 0 | 0 | 0 | 0 | 0 | 0 | 0 | 0 | 0 | 0 | 0 | 0 | 0 | 0 | 0 | 0 | 0 | 0 | 0 | 0 | 0 | 0 | 0 | 0 | 0 | 0 | 0 | 0 | 0 | 0 | 0 | 0 | 0 | 0 | 0 | 0 | 0 | 0 | 0 | 0 | 0 | 0 | 0 | 0 | 0 | 0 | 0 | 0 | 0 | 0 | 0 | 0 | 0 | 0
| RPU_ON_SP237-HH100 | NoSubset | ON_SP237-HH100 | 0 | 0 | SP237-HH100 | 0 | - | 0 | 0 | 0 | 0 | 0 | 0 | 0 | 0 | 0 | 0 | 0 | 0 | 0 | 0 | 0 | 0 | 0 | 0 | 0 | 0 | 0 | 0 | 0 | 0 | 0 | 0 | 0 | 0 | 0 | 0 | 0 | 0 | 0 | 0 | 0 | 0 | 0% | 0% | 0% | 0% | 0% | 0% | 0% | 0% | 0% | 0% | 0% | 0% | 0% | 0% | 0% | 0% | 0% | 0% | 0% | 0% | 0% | 0% | 0% | 0% | 0% | 0% | 0% | 0% | 0% | 0% | 0 | 0 | 0 | 0 | 0 | 0 | 0 | 0 | 0 | 0 | Based on Campion2023 | Based on Campion2023 | Based on Campion2023 | From Campion2021 | From Campion2021 | From Campion2021 | From Campion2021 | From Campion2021 | From Campion2021 | From Campion2021 | Based on Campion2023 | Based on Campion2023 | Based on Campion2023 | From Campion2021 | From Campion2021 | From Campion2021 | From Campion2021 | From Campion2021 | From Campion2021 | From Campion2021 | Based on Campion2023 | Based on Campion2023 | Based on Campion2023 | From Campion2021 | From Campion2021 | From Campion2021 | From Campion2021 | From Campion2021 | From Campion2021 | From Campion2021 | 0 | 0 | 0 | 0 | 0 | 0 | 0 | 0 | 0 | 0 | 0 | 0 | 0 | 0 | 0 | 0 | 0 | 0 | 0 | 0 | 0 | 0 | 0 | 0 | 0 | 0 | 0 | 0 | 0 | 0 | 0 | 0 | 0 | 0 | 0 | 0 | 0 | 0 | 0 | 0 | 0 | 0 | 0 | 0 | 0 | 0 | 0 | 0 | 0 | 0 | 0 | 0 | 0 | 0 | 0 | 0 | 0 | 0 | 0 | 0
| RPU_ON_SP237-HH150 | NoSubset | ON_SP237-HH150 | 0 | 0 | SP237-HH150 | 0 | - | 0 | 0 | 0 | 0 | 0 | 0 | 0 | 0 | 0 | 0 | 0 | 0 | 0 | 0 | 0 | 0 | 0 | 0 | 0 | 0 | 0 | 0 | 0 | 0 | 0 | 0 | 0 | 0 | 0 | 0 | 0 | 0 | 0 | 0 | 0 | 0 | 0% | 0% | 0% | 0% | 0% | 0% | 0% | 0% | 0% | 0% | 0% | 0% | 0% | 0% | 0% | 0% | 0% | 0% | 0% | 0% | 0% | 0% | 0% | 0% | 0% | 0% | 0% | 0% | 0% | 0% | 0 | 0 | 0 | 0 | 0 | 0 | 0 | 0 | 0 | 0 | Based on Campion2023 | Based on Campion2023 | Based on Campion2023 | From Campion2021 | From Campion2021 | From Campion2021 | From Campion2021 | From Campion2021 | From Campion2021 | From Campion2021 | Based on Campion2023 | Based on Campion2023 | Based on Campion2023 | From Campion2021 | From Campion2021 | From Campion2021 | From Campion2021 | From Campion2021 | From Campion2021 | From Campion2021 | Based on Campion2023 | Based on Campion2023 | Based on Campion2023 | From Campion2021 | From Campion2021 | From Campion2021 | From Campion2021 | From Campion2021 | From Campion2021 | From Campion2021 | 0 | 0 | 0 | 0 | 0 | 0 | 0 | 0 | 0 | 0 | 0 | 0 | 0 | 0 | 0 | 0 | 0 | 0 | 0 | 0 | 0 | 0 | 0 | 0 | 0 | 0 | 0 | 0 | 0 | 0 | 0 | 0 | 0 | 0 | 0 | 0 | 0 | 0 | 0 | 0 | 0 | 0 | 0 | 0 | 0 | 0 | 0 | 0 | 0 | 0 | 0 | 0 | 0 | 0 | 0 | 0 | 0 | 0 | 0 | 0
| RPU_ON_SP277-HH100 | NoSubset | ON_SP277-HH100 | 0 | 0 | SP277-HH100 | 0 | - | 0 | 0 | 0 | 0 | 0 | 0 | 0 | 0 | 0 | 0 | 0 | 0 | 0 | 0 | 0 | 0 | 0 | 0 | 0 | 0 | 0 | 0 | 0 | 0 | 0 | 0 | 0 | 0 | 0 | 0 | 0 | 0 | 0 | 0 | 0 | 0 | 0% | 0% | 0% | 0% | 0% | 0% | 0% | 0% | 0% | 0% | 0% | 0% | 0% | 0% | 0% | 0% | 0% | 0% | 0% | 0% | 0% | 0% | 0% | 0% | 0% | 0% | 0% | 0% | 0% | 0% | 0 | 0 | 0 | 0 | 0 | 0 | 0 | 0 | 0 | 0 | Based on Campion2023 | Based on Campion2023 | Based on Campion2023 | From Campion2021 | From Campion2021 | From Campion2021 | From Campion2021 | From Campion2021 | From Campion2021 | From Campion2021 | Based on Campion2023 | Based on Campion2023 | Based on Campion2023 | From Campion2021 | From Campion2021 | From Campion2021 | From Campion2021 | From Campion2021 | From Campion2021 | From Campion2021 | Based on Campion2023 | Based on Campion2023 | Based on Campion2023 | From Campion2021 | From Campion2021 | From Campion2021 | From Campion2021 | From Campion2021 | From Campion2021 | From Campion2021 | 0 | 0 | 0 | 0 | 0 | 0 | 0 | 0 | 0 | 0 | 0 | 0 | 0 | 0 | 0 | 0 | 0 | 0 | 0 | 0 | 0 | 0 | 0 | 0 | 0 | 0 | 0 | 0 | 0 | 0 | 0 | 0 | 0 | 0 | 0 | 0 | 0 | 0 | 0 | 0 | 0 | 0 | 0 | 0 | 0 | 0 | 0 | 0 | 0 | 0 | 0 | 0 | 0 | 0 | 0 | 0 | 0 | 0 | 0 | 0
| RPU_ON_SP277-HH150 | NoSubset | ON_SP277-HH150 | 0 | 0 | SP277-HH150 | 0 | - | 0 | 0 | 0 | 0 | 0 | 0 | 0 | 0 | 0 | 0 | 0 | 0 | 0 | 0 | 0 | 0 | 0 | 0 | 0 | 0 | 0 | 0 | 0 | 0 | 0 | 0 | 0 | 0 | 0 | 0 | 0 | 0 | 0 | 0 | 0 | 0 | 0% | 0% | 0% | 0% | 0% | 0% | 0% | 0% | 0% | 0% | 0% | 0% | 0% | 0% | 0% | 0% | 0% | 0% | 0% | 0% | 0% | 0% | 0% | 0% | 0% | 0% | 0% | 0% | 0% | 0% | 0 | 0 | 0 | 0 | 0 | 0 | 0 | 0 | 0 | 0 | Based on Campion2023 | Based on Campion2023 | Based on Campion2023 | From Campion2021 | From Campion2021 | From Campion2021 | From Campion2021 | From Campion2021 | From Campion2021 | From Campion2021 | Based on Campion2023 | Based on Campion2023 | Based on Campion2023 | From Campion2021 | From Campion2021 | From Campion2021 | From Campion2021 | From Campion2021 | From Campion2021 | From Campion2021 | Based on Campion2023 | Based on Campion2023 | Based on Campion2023 | From Campion2021 | From Campion2021 | From Campion2021 | From Campion2021 | From Campion2021 | From Campion2021 | From Campion2021 | 0 | 0 | 0 | 0 | 0 | 0 | 0 | 0 | 0 | 0 | 0 | 0 | 0 | 0 | 0 | 0 | 0 | 0 | 0 | 0 | 0 | 0 | 0 | 0 | 0 | 0 | 0 | 0 | 0 | 0 | 0 | 0 | 0 | 0 | 0 | 0 | 0 | 0 | 0 | 0 | 0 | 0 | 0 | 0 | 0 | 0 | 0 | 0 | 0 | 0 | 0 | 0 | 0 | 0 | 0 | 0 | 0 | 0 | 0 | 0
| RPU_ON_SP321-HH100 | NoSubset | ON_SP321-HH100 | 0 | 0 | SP321-HH100 | 0 | - | 0 | 0 | 0 | 0 | 0 | 0 | 0 | 0 | 0 | 0 | 0 | 0 | 0 | 0 | 0 | 0 | 0 | 0 | 0 | 0 | 0 | 0 | 0 | 0 | 0 | 0 | 0 | 0 | 0 | 0 | 0 | 0 | 0 | 0 | 0 | 0 | 0% | 0% | 0% | 0% | 0% | 0% | 0% | 0% | 0% | 0% | 0% | 0% | 0% | 0% | 0% | 0% | 0% | 0% | 0% | 0% | 0% | 0% | 0% | 0% | 0% | 0% | 0% | 0% | 0% | 0% | 0 | 0 | 0 | 0 | 0 | 0 | 0 | 0 | 0 | 0 | Based on Campion2023 | Based on Campion2023 | Based on Campion2023 | From Campion2021 | From Campion2021 | From Campion2021 | From Campion2021 | From Campion2021 | From Campion2021 | From Campion2021 | Based on Campion2023 | Based on Campion2023 | Based on Campion2023 | From Campion2021 | From Campion2021 | From Campion2021 | From Campion2021 | From Campion2021 | From Campion2021 | From Campion2021 | Based on Campion2023 | Based on Campion2023 | Based on Campion2023 | From Campion2021 | From Campion2021 | From Campion2021 | From Campion2021 | From Campion2021 | From Campion2021 | From Campion2021 | 0 | 0 | 0 | 0 | 0 | 0 | 0 | 0 | 0 | 0 | 0 | 0 | 0 | 0 | 0 | 0 | 0 | 0 | 0 | 0 | 0 | 0 | 0 | 0 | 0 | 0 | 0 | 0 | 0 | 0 | 0 | 0 | 0 | 0 | 0 | 0 | 0 | 0 | 0 | 0 | 0 | 0 | 0 | 0 | 0 | 0 | 0 | 0 | 0 | 0 | 0 | 0 | 0 | 0 | 0 | 0 | 0 | 0 | 0 | 0
| RPU_ON_SP321-HH150 | NoSubset | ON_SP321-HH150 | 0 | 0 | SP321-HH150 | 0 | - | 0 | 0 | 0 | 0 | 0 | 0 | 0 | 0 | 0 | 0 | 0 | 0 | 0 | 0 | 0 | 0 | 0 | 0 | 0 | 0 | 0 | 0 | 0 | 0 | 0 | 0 | 0 | 0 | 0 | 0 | 0 | 0 | 0 | 0 | 0 | 0 | 0% | 0% | 0% | 0% | 0% | 0% | 0% | 0% | 0% | 0% | 0% | 0% | 0% | 0% | 0% | 0% | 0% | 0% | 0% | 0% | 0% | 0% | 0% | 0% | 0% | 0% | 0% | 0% | 0% | 0% | 0 | 0 | 0 | 0 | 0 | 0 | 0 | 0 | 0 | 0 | Based on Campion2023 | Based on Campion2023 | Based on Campion2023 | From Campion2021 | From Campion2021 | From Campion2021 | From Campion2021 | From Campion2021 | From Campion2021 | From Campion2021 | Based on Campion2023 | Based on Campion2023 | Based on Campion2023 | From Campion2021 | From Campion2021 | From Campion2021 | From Campion2021 | From Campion2021 | From Campion2021 | From Campion2021 | Based on Campion2023 | Based on Campion2023 | Based on Campion2023 | From Campion2021 | From Campion2021 | From Campion2021 | From Campion2021 | From Campion2021 | From Campion2021 | From Campion2021 | 0 | 0 | 0 | 0 | 0 | 0 | 0 | 0 | 0 | 0 | 0 | 0 | 0 | 0 | 0 | 0 | 0 | 0 | 0 | 0 | 0 | 0 | 0 | 0 | 0 | 0 | 0 | 0 | 0 | 0 | 0 | 0 | 0 | 0 | 0 | 0 | 0 | 0 | 0 | 0 | 0 | 0 | 0 | 0 | 0 | 0 | 0 | 0 | 0 | 0 | 0 | 0 | 0 | 0 | 0 | 0 | 0 | 0 | 0 | 0
| RPU_OFF_SP379-HH100 | NoSubset | OFF_SP379-HH100 | 0 | 0 | SP379-HH100 | 0 | - | 0 | 0 | 0 | 0 | 0 | 0 | 0 | 0 | 0 | 0 | 0 | 0 | 0 | 0 | 0 | 0 | 0 | 0 | 0 | 0 | 0 | 0 | 0 | 0 | 0 | 0 | 0 | 0 | 0 | 0 | 0 | 0 | 0 | 0 | 0 | 0 | 0% | 0% | 0% | 0% | 0% | 0% | 0% | 0% | 0% | 0% | 0% | 0% | 0% | 0% | 0% | 0% | 0% | 0% | 0% | 0% | 0% | 0% | 0% | 0% | 0% | 0% | 0% | 0% | 0% | 0% | 0 | 0 | 0 | 0 | 0 | 0 | 0 | 0 | 0 | 0 | Based on Campion2023 | Based on Campion2023 | Based on Campion2023 | From Campion2021 | From Campion2021 | From Campion2021 | From Campion2021 | From Campion2021 | From Campion2021 | From Campion2021 | Based on Campion2023 | Based on Campion2023 | Based on Campion2023 | From Campion2021 | From Campion2021 | From Campion2021 | From Campion2021 | From Campion2021 | From Campion2021 | From Campion2021 | Based on Campion2023 | Based on Campion2023 | Based on Campion2023 | From Campion2021 | From Campion2021 | From Campion2021 | From Campion2021 | From Campion2021 | From Campion2021 | From Campion2021 | 0 | 0 | 0 | 0 | 0 | 0 | 0 | 0 | 0 | 0 | 0 | 0 | 0 | 0 | 0 | 0 | 0 | 0 | 0 | 0 | 0 | 0 | 0 | 0 | 0 | 0 | 0 | 0 | 0 | 0 | 0 | 0 | 0 | 0 | 0 | 0 | 0 | 0 | 0 | 0 | 0 | 0 | 0 | 0 | 0 | 0 | 0 | 0 | 0 | 0 | 0 | 0 | 0 | 0 | 0 | 0 | 0 | 0 | 0 | 0
| RPU_OFF_SP379-HH150 | NoSubset | OFF_SP379-HH150 | 0 | 0 | SP379-HH150 | 0 | - | 0 | 0 | 0 | 0 | 0 | 0 | 0 | 0 | 0 | 0 | 0 | 0 | 0 | 0 | 0 | 0 | 0 | 0 | 0 | 0 | 0 | 0 | 0 | 0 | 0 | 0 | 0 | 0 | 0 | 0 | 0 | 0 | 0 | 0 | 0 | 0 | 0% | 0% | 0% | 0% | 0% | 0% | 0% | 0% | 0% | 0% | 0% | 0% | 0% | 0% | 0% | 0% | 0% | 0% | 0% | 0% | 0% | 0% | 0% | 0% | 0% | 0% | 0% | 0% | 0% | 0% | 0 | 0 | 0 | 0 | 0 | 0 | 0 | 0 | 0 | 0 | Based on Campion2023 | Based on Campion2023 | Based on Campion2023 | From Campion2021 | From Campion2021 | From Campion2021 | From Campion2021 | From Campion2021 | From Campion2021 | From Campion2021 | Based on Campion2023 | Based on Campion2023 | Based on Campion2023 | From Campion2021 | From Campion2021 | From Campion2021 | From Campion2021 | From Campion2021 | From Campion2021 | From Campion2021 | Based on Campion2023 | Based on Campion2023 | Based on Campion2023 | From Campion2021 | From Campion2021 | From Campion2021 | From Campion2021 | From Campion2021 | From Campion2021 | From Campion2021 | 0 | 0 | 0 | 0 | 0 | 0 | 0 | 0 | 0 | 0 | 0 | 0 | 0 | 0 | 0 | 0 | 0 | 0 | 0 | 0 | 0 | 0 | 0 | 0 | 0 | 0 | 0 | 0 | 0 | 0 | 0 | 0 | 0 | 0 | 0 | 0 | 0 | 0 | 0 | 0 | 0 | 0 | 0 | 0 | 0 | 0 | 0 | 0 | 0 | 0 | 0 | 0 | 0 | 0 | 0 | 0 | 0 | 0 | 0 | 0
| RPU_OFF_SP450-HH100 | NoSubset | OFF_SP450-HH100 | 0 | 0 | SP450-HH100 | 0 | - | 0 | 0 | 0 | 0 | 0 | 0 | 0 | 0 | 0 | 0 | 0 | 0 | 0 | 0 | 0 | 0 | 0 | 0 | 0 | 0 | 0 | 0 | 0 | 0 | 0 | 0 | 0 | 0 | 0 | 0 | 0 | 0 | 0 | 0 | 0 | 0 | 0% | 0% | 0% | 0% | 0% | 0% | 0% | 0% | 0% | 0% | 0% | 0% | 0% | 0% | 0% | 0% | 0% | 0% | 0% | 0% | 0% | 0% | 0% | 0% | 0% | 0% | 0% | 0% | 0% | 0% | 0 | 0 | 0 | 0 | 0 | 0 | 0 | 0 | 0 | 0 | Based on Campion2023 | Based on Campion2023 | Based on Campion2023 | From Campion2021 | From Campion2021 | From Campion2021 | From Campion2021 | From Campion2021 | From Campion2021 | From Campion2021 | Based on Campion2023 | Based on Campion2023 | Based on Campion2023 | From Campion2021 | From Campion2021 | From Campion2021 | From Campion2021 | From Campion2021 | From Campion2021 | From Campion2021 | Based on Campion2023 | Based on Campion2023 | Based on Campion2023 | From Campion2021 | From Campion2021 | From Campion2021 | From Campion2021 | From Campion2021 | From Campion2021 | From Campion2021 | 0 | 0 | 0 | 0 | 0 | 0 | 0 | 0 | 0 | 0 | 0 | 0 | 0 | 0 | 0 | 0 | 0 | 0 | 0 | 0 | 0 | 0 | 0 | 0 | 0 | 0 | 0 | 0 | 0 | 0 | 0 | 0 | 0 | 0 | 0 | 0 | 0 | 0 | 0 | 0 | 0 | 0 | 0 | 0 | 0 | 0 | 0 | 0 | 0 | 0 | 0 | 0 | 0 | 0 | 0 | 0 | 0 | 0 | 0 | 0
| RPU_OFF_SP450-HH150 | NoSubset | OFF_SP450-HH150 | 0 | 0 | SP450-HH150 | 0 | - | 0 | 0 | 0 | 0 | 0 | 0 | 0 | 0 | 0 | 0 | 0 | 0 | 0 | 0 | 0 | 0 | 0 | 0 | 0 | 0 | 0 | 0 | 0 | 0 | 0 | 0 | 0 | 0 | 0 | 0 | 0 | 0 | 0 | 0 | 0 | 0 | 0% | 0% | 0% | 0% | 0% | 0% | 0% | 0% | 0% | 0% | 0% | 0% | 0% | 0% | 0% | 0% | 0% | 0% | 0% | 0% | 0% | 0% | 0% | 0% | 0% | 0% | 0% | 0% | 0% | 0% | 0 | 0 | 0 | 0 | 0 | 0 | 0 | 0 | 0 | 0 | Based on Campion2023 | Based on Campion2023 | Based on Campion2023 | From Campion2021 | From Campion2021 | From Campion2021 | From Campion2021 | From Campion2021 | From Campion2021 | From Campion2021 | Based on Campion2023 | Based on Campion2023 | Based on Campion2023 | From Campion2021 | From Campion2021 | From Campion2021 | From Campion2021 | From Campion2021 | From Campion2021 | From Campion2021 | Based on Campion2023 | Based on Campion2023 | Based on Campion2023 | From Campion2021 | From Campion2021 | From Campion2021 | From Campion2021 | From Campion2021 | From Campion2021 | From Campion2021 | 0 | 0 | 0 | 0 | 0 | 0 | 0 | 0 | 0 | 0 | 0 | 0 | 0 | 0 | 0 | 0 | 0 | 0 | 0 | 0 | 0 | 0 | 0 | 0 | 0 | 0 | 0 | 0 | 0 | 0 | 0 | 0 | 0 | 0 | 0 | 0 | 0 | 0 | 0 | 0 | 0 | 0 | 0 | 0 | 0 | 0 | 0 | 0 | 0 | 0 | 0 | 0 | 0 | 0 | 0 | 0 | 0 | 0 | 0 | 0
| RPU_CSP_tower | NoSubset | CSP_tower | 0 | 0 | CSP_tower | 0 | - | 0 | 0 | 0 | 0 | 0 | 0 | 0 | 0 | 0 | 0 | 0 | 0 | 0 | 0 | 0 | 0 | 0 | 0 | 0 | 0 | 0 | 0 | 0 | 0 | 0 | 0 | 0 | 0 | 0 | 0 | 0 | 0 | 0 | 0 | 0 | 0 | 0% | 0% | 0% | 0% | 0% | 0% | 0% | 0% | 0% | 0% | 0% | 0% | 0% | 0% | 0% | 0% | 0% | 0% | 0% | 0% | 0% | 0% | 0% | 0% | 0% | 0% | 0% | 0% | 0% | 0% | 0 | 0 | 0 | 0 | 0 | 0 | 0 | 0 | 0 | 0 | 0 | 0 | 0 | 0 | 0 | 0 | 0 | 0 | 0 | 0 | 0 | 0 | 0 | 0 | 0 | 0 | 0 | 0 | 0 | 0 | 0 | 0 | 0 | 0 | 0 | 0 | 0 | 0 | 0 | 0 | 0 | 0 | 0 | 0 | 0 | 0 | 0 | 0 | 0 | 0 | 0 | 0 | 0 | 0 | 0 | 0 | 0 | 0 | 0 | 0 | Including TES | 0 | 0 | 0 | 0 | 0 | 0 | 0 | 0 | 0 | 0 | 0 | 0 | 0 | 0 | 0 | 0 | 0 | 0 | 0 | 0 | 0 | 0 | 0 | 0 | 0 | 0 | 0 | 0 | 0 | 0 | 0 | 0 | 0 | 0 | 0 | 0 | 0 | 0 | 0
| Stor_in | NoSubset | Charge TES | 0 | 0 | Charge_TES | 0 | - | 0 | 0 | 0 | 0 | 0 | 0 | 0 | 0 | 0 | 0 | 0 | 0 | 0 | 0 | 0 | 0 | 0 | 0 | 0 | 0 | 0 | 0 | 0 | 0 | 0 | 0 | 0 | 0 | 0 | 0 | 0 | 0 | 0 | 0 | 0 | 0 | 0% | 0% | 0% | 0% | 0% | 0% | 0% | 0% | 0% | 0% | 0% | 0% | 0% | 0% | 0% | 0% | 0% | 0% | 0% | 0% | 0% | 0% | 0% | 0% | 0% | 0% | 0% | 0% | 0% | 0% | 0 | 0 | 0 | 0 | 0 | 0 | 0 | 0 | 0 | 0 | 0 | 0 | 0 | 0 | 0 | 0 | 0 | 0 | 0 | 0 | 0 | 0 | 0 | 0 | 0 | 0 | 0 | 0 | 0 | 0 | 0 | 0 | 0 | 0 | 0 | 0 | 0 | 0 | 0 | 0 | 0 | 0 | 0 | 0 | 0 | 0 | 0 | 0 | 0 | 0 | 0 | 0 | 0 | 0 | 0 | 0 | 0 | 0 | 0 | 0 | 0 | 0 | 0 | 0 | 0 | 0 | 0 | 0 | 0 | 0 | 0 | 0 | 0 | 0 | 0 | 0 | 0 | 0 | 0 | 0 | 0 | 0 | 0 | 0 | 0 | 0 | 0 | 0 | 0 | 0 | 0 | 0 | 0 | 0 | 0 | 0 | 0 | 0 | 0 | 0
| Stor_out | NoSubset | Discharge TES | 0 | 0 | Discharge_TES | 0 | - | 0 | 0 | 0 | 0 | 0 | 0 | 0 | 0 | 0 | 0 | 0 | 0 | 0 | 0 | 0 | 0 | 0 | 0 | 0 | 0 | 0 | 0 | 0 | 0 | 0 | 0 | 0 | 0 | 0 | 0 | 0 | 0 | 0 | 0 | 0 | 0 | 0% | 0% | 0% | 0% | 0% | 0% | 0% | 0% | 0% | 0% | 0% | 0% | 0% | 0% | 0% | 0% | 0% | 0% | 0% | 0% | 0% | 0% | 0% | 0% | 0% | 0% | 0% | 0% | 0% | 0% | 0 | 0 | 0 | 0 | 0 | 0 | 0 | 0 | 0 | 0 | 0 | 0 | 0 | 0 | 0 | 0 | 0 | 0 | 0 | 0 | 0 | 0 | 0 | 0 | 0 | 0 | 0 | 0 | 0 | 0 | 0 | 0 | 0 | 0 | 0 | 0 | 0 | 0 | 0 | 0 | 0 | 0 | 0 | 0 | 0 | 0 | 0 | 0 | 0 | 0 | 0 | 0 | 0 | 0 | 0 | 0 | 0 | 0 | 0 | 0 | 0 | 0 | 0 | 0 | 0 | 0 | 0 | 0 | 0 | 0 | 0 | 0 | 0 | 0 | 0 | 0 | 0 | 0 | 0 | 0 | 0 | 0 | 0 | 0 | 0 | 0 | 0 | 0 | 0 | 0 | 0 | 0 | 0 | 0 | 0 | 0 | 0 | 0 | 0 | 0
| Tank | NoSubset | TES | 0 | 0 | TES | 0 | - | 0 | 0 | 0 | 0 | 0 | 0 | 0 | 0 | 0 | 0 | 0 | 0 | 0 | 0 | 0 | 0 | 0 | 0 | 0 | 0 | 0 | 0 | 0 | 0 | 0 | 0 | 0 | 0 | 0 | 0 | 0 | 0 | 0 | 0 | 0 | 0 | 0% | 0% | 0% | 0% | 0% | 0% | 0% | 0% | 0% | 0% | 0% | 0% | 0% | 0% | 0% | 0% | 0% | 0% | 0% | 0% | 0% | 0% | 0% | 0% | 0% | 0% | 0% | 0% | 0% | 0% | 0 | 0 | 0 | 0 | 0 | 0 | 0 | 0 | 0 | 0 | 0 | 0 | 0 | 0 | 0 | 0 | 0 | 0 | 0 | 0 | 0 | 0 | 0 | 0 | 0 | 0 | 0 | 0 | 0 | 0 | 0 | 0 | 0 | 0 | 0 | 0 | 0 | 0 | 0 | 0 | 0 | 0 | 0 | 0 | 0 | 0 | 0 | 0 | 0 | 0 | 0 | 0 | 0 | 0 | 0 | 0 | 0 | 0 | 0 | 0 | 0 | 0 | 0 | 0 | 0 | 0 | 0 | 0 | 0 | 0 | 0 | 0 | 0 | 0 | 0 | 0 | 0 | 0 | 0 | 0 | 0 | 0 | 0 | 0 | 0 | 0 | 0 | 0 | 0 | 0 | 0 | 0 | 0 | 0 | 0 | 0 | 0 | 0 | 0 | 0
| NoSubset | NoSubset | CSP + TES | 0 | 0 | CSP + TES | 0 | - | 0 | 0 | 0 | 0 | 0 | 0 | 0 | 0 | 0 | 0 | 0 | 0 | 0 | 0 | 0 | 0 | 0 | 0 | 0 | 0 | 0 | 0 | 0 | 0 | 0 | 0 | 0 | 0 | 0 | 0 | 0 | 0 | 0 | 0 | 0 | 0 | 0% | 0% | 0% | 0% | 0% | 0% | 0% | 0% | 0% | 0% | 0% | 0% | 0% | 0% | 0% | 0% | 0% | 0% | 0% | 0% | 0% | 0% | 0% | 0% | 0% | 0% | 0% | 0% | 0% | 0% | 0 | 0 | 0 | 0 | 0 | 0 | 0 | 0 | 0 | 0 | 0 | 0 | 0 | 0 | 0 | 0 | 0 | 0 | 0 | 0 | 0 | 0 | 0 | 0 | 0 | 0 | 0 | 0 | 0 | 0 | 0 | 0 | 0 | 0 | 0 | 0 | 0 | 0 | 0 | 0 | 0 | 0 | 0 | 0 | 0 | 0 | 0 | 0 | 0 | 0 | 0 | 0 | 0 | 0 | 0 | 0 | 0 | 0 | 0 | 0 | 0 | 0 | 0 | 0 | 0 | 0 | 0 | 0 | 0 | 0 | 0 | 0 | 0 | 0 | 0 | 0 | 0 | 0 | 0 | 0 | 0 | 0 | 0 | 0 | 0 | 0 | 0 | 0 | 0 | 0 | 0 | 0 | 0 | 0 | 0 | 0 | 0 | 0 | 0 | 0
| PU_Grid_in | Grid_buy | Electricity from the grid | 0 | 0 | Power_from_the_grid | 0 | - | 0 | 0 | 0 | 0 | 0 | 0 | 0 | 0 | 0 | 0 | 0 | 0 | 0 | 0 | 0 | 0 | 0 | 0 | 0 | 0 | 0 | 0 | 0 | 0 | 0 | 0 | 0 | 0 | 0 | 0 | 0 | 0 | 0 | 0 | 0 | 0 | 0% | 0% | 0% | 0% | 0% | 0% | 0% | 0% | 0% | 0% | 0% | 0% | 0% | 0% | 0% | 0% | 0% | 0% | 0% | 0% | 0% | 0% | 0% | 0% | 0% | 0% | 0% | 0% | 0% | 0% | 0 | 0 | 0 | 0 | 0 | 0 | 0 | 0 | 0 | 0 | 0 | 0 | 0 | 0 | 0 | 0 | 0 | 0 | 0 | 0 | 0 | 0 | 0 | 0 | 0 | 0 | 0 | 0 | 0 | 0 | 0 | 0 | 0 | 0 | 0 | 0 | 0 | 0 | 0 | 0 | 0 | 0 | 0 | 0 | 0 | 0 | 0 | 0 | 0 | 0 | 0 | 0 | 0 | 0 | 0 | 0 | 0 | 0 | 0 | 0 | 0 | 0 | 0 | 0 | 0 | 0 | 0 | 0 | 0 | 0 | 0 | 0 | 0 | 0 | 0 | 0 | 0 | 0 | 0 | 0 | 0 | 0 | 0 | 0 | 0 | 0 | 0 | 0 | 0 | 0 | 0 | 0 | 0 | 0 | 0 | 0 | 0 | 0 | 0 | 0
| Grid_out | Grid_sell | Curtailment | 0 | 0 | Curtailment | 0 | - | 0 | 0 | 0 | 0 | 0 | 0 | 0 | 0 | 0 | 0 | 0 | 0 | 0 | 0 | 0 | 0 | 0 | 0 | 0 | 0 | 0 | 0 | 0 | 0 | 0 | 0 | 0 | 0 | 0 | 0 | 0 | 0 | 0 | 0 | 0 | 0 | 0% | 0% | 0% | 0% | 0% | 0% | 0% | 0% | 0% | 0% | 0% | 0% | 0% | 0% | 0% | 0% | 0% | 0% | 0% | 0% | 0% | 0% | 0% | 0% | 0% | 0% | 0% | 0% | 0% | 0% | 0 | 0 | 0 | 0 | 0 | 0 | 0 | 0 | 0 | 0 | 0 | 0 | 0 | 0 | 0 | 0 | 0 | 0 | 0 | 0 | 0 | 0 | 0 | 0 | 0 | 0 | 0 | 0 | 0 | 0 | 0 | 0 | 0 | 0 | 0 | 0 | 0 | 0 | 0 | 0 | 0 | 0 | 0 | 0 | 0 | 0 | 0 | 0 | 0 | 0 | 0 | 0 | 0 | 0 | 0 | 0 | 0 | 0 | 0 | 0 | 0 | 0 | 0 | 0 | 0 | 0 | 0 | 0 | 0 | 0 | 0 | 0 | 0 | 0 | 0 | 0 | 0 | 0 | 0 | 0 | 0 | 0 | 0 | 0 | 0 | 0 | 0 | 0 | 0 | 0 | 0 | 0 | 0 | 0 | 0 | 0 | 0 | 0 | 0 | 0
| PU | NoSubset | Diesel generator | 0 | 0 | Diesel_gen | 0 | - | 0 | 0 | 0 | 0 | 0 | 0 | 0 | 0 | 0 | 0 | 0 | 0 | 0 | 0 | 0 | 0 | 0 | 0 | 0 | 0 | 0 | 0 | 0 | 0 | 0 | 0 | 0 | 0 | 0 | 0 | 0 | 0 | 0 | 0 | 0 | 0 | 0% | 0% | 0% | 0% | 0% | 0% | 0% | 0% | 0% | 0% | 0% | 0% | 0% | 0% | 0% | 0% | 0% | 0% | 0% | 0% | 0% | 0% | 0% | 0% | 0% | 0% | 0% | 0% | 0% | 0% | 0 | 0 | 0 | 0 | 0 | 0 | 0 | 0 | 0 | 0 | 0 | 0 | 0 | 0 | 0 | 0 | 0 | 0 | 0 | 0 | 0 | 0 | 0 | 0 | 0 | 0 | 0 | 0 | 0 | 0 | 0 | 0 | 0 | 0 | 0 | 0 | 0 | 0 | 0 | 0 | 0 | 0 | 0 | 0 | 0 | 0 | 0 | 0 | 0 | 0 | 0 | 0 | 0 | 0 | 0 | 0 | 0 | 0 | 0 | 0 | 0 | 0 | 0 | 0 | 0 | 0 | 0 | 0 | 0 | 0 | 0 | 0 | 0 | 0 | 0 | 0 | 0 | 0 | 0 | 0 | 0 | 0 | 0 | 0 | 0 | 0 | 0 | 0 | 0 | 0 | 0 | 0 | 0 | 0 | 0 | 0 | 0 | 0 | 0 | 0
| Stor_in | NoSubset | Charge batteries | 0 | 0 | Electricity_to_batteries | 0 | - | 0 | 0 | 0 | 0 | 0 | 0 | 0 | 0 | 0 | 0 | 0 | 0 | 0 | 0 | 0 | 0 | 0 | 0 | 0 | 0 | 0 | 0 | 0 | 0 | 0 | 0 | 0 | 0 | 0 | 0 | 0 | 0 | 0 | 0 | 0 | 0 | 0% | 0% | 0% | 0% | 0% | 0% | 0% | 0% | 0% | 0% | 0% | 0% | 0% | 0% | 0% | 0% | 0% | 0% | 0% | 0% | 0% | 0% | 0% | 0% | 0% | 0% | 0% | 0% | 0% | 0% | Based on Induspart2023 | Based on Induspart2023 | Based on Induspart2023 | Based on Induspart2023 | Based on Induspart2023 | Based on Induspart2023 | Based on Induspart2023 | Based on Induspart2023 | Based on Induspart2023 | Based on Induspart2023 | 0 | 0 | 0 | 0 | 0 | 0 | 0 | 0 | 0 | 0 | 0 | 0 | 0 | 0 | 0 | 0 | 0 | 0 | 0 | 0 | 0 | 0 | 0 | 0 | 0 | 0 | 0 | 0 | 0 | 0 | 0 | 0 | 0 | 0 | 0 | 0 | 0 | 0 | 0 | 0 | 0 | 0 | 0 | 0 | 0 | 0 | 0 | 0 | 0 | 0 | 0 | 0 | 0 | 0 | 0 | 0 | 0 | 0 | 0 | 0 | 0 | 0 | 0 | 0 | 0 | 0 | 0 | 0 | 0 | 0 | 0 | 0 | 0 | 0 | 0 | 0 | 0 | 0 | 0 | 0 | 0 | 0 | 0 | 0 | 0 | 0 | 0 | 0 | 0 | 0
| Stor_out | NoSubset | Discharge batteries | 0 | 0 | Electricity_from_batteries | 0 | - | 0 | 0 | 0 | 0 | 0 | 0 | 0 | 0 | 0 | 0 | 0 | 0 | 0 | 0 | 0 | 0 | 0 | 0 | 0 | 0 | 0 | 0 | 0 | 0 | 0 | 0 | 0 | 0 | 0 | 0 | 0 | 0 | 0 | 0 | 0 | 0 | 0% | 0% | 0% | 0% | 0% | 0% | 0% | 0% | 0% | 0% | 0% | 0% | 0% | 0% | 0% | 0% | 0% | 0% | 0% | 0% | 0% | 0% | 0% | 0% | 0% | 0% | 0% | 0% | 0% | 0% | Based on Induspart2023 | Based on Induspart2023 | Based on Induspart2023 | Based on Induspart2023 | Based on Induspart2023 | Based on Induspart2023 | Based on Induspart2023 | Based on Induspart2023 | Based on Induspart2023 | Based on Induspart2023 | 0 | 0 | 0 | 0 | 0 | 0 | 0 | 0 | 0 | 0 | 0 | 0 | 0 | 0 | 0 | 0 | 0 | 0 | 0 | 0 | 0 | 0 | 0 | 0 | 0 | 0 | 0 | 0 | 0 | 0 | 0 | 0 | 0 | 0 | 0 | 0 | 0 | 0 | 0 | 0 | 0 | 0 | 0 | 0 | 0 | 0 | 0 | 0 | 0 | 0 | 0 | 0 | 0 | 0 | 0 | 0 | 0 | 0 | 0 | 0 | 0 | 0 | 0 | 0 | 0 | 0 | 0 | 0 | 0 | 0 | 0 | 0 | 0 | 0 | 0 | 0 | 0 | 0 | 0 | 0 | 0 | 0 | 0 | 0 | 0 | 0 | 0 | 0 | 0 | 0
| Tank | NoSubset | Batteries | 0 | 0 | Electricity_stored | 0 | - | 0 | 0 | 0 | 0 | 0 | 0 | 0 | 0 | 0 | 0 | 0 | 0 | 0 | 0 | 0 | 0 | 0 | 0 | 0 | 0 | 0 | 0 | 0 | 0 | 0 | 0 | 0 | 0 | 0 | 0 | 0 | 0 | 0 | 0 | 0 | 0 | Based on communication with industrial partners | Based on communication with industrial partners | Based on communication with industrial partners | Based on communication with industrial partners | Based on communication with industrial partners | Based on communication with industrial partners | Based on communication with industrial partners | Based on communication with industrial partners | Based on communication with industrial partners | Based on communication with industrial partners | 0% | 0% | 0% | 0% | 0% | 0% | 0% | 0% | 0% | 0% | 0% | 0% | 0% | 0% | 0% | 0% | 0% | 0% | 0% | 0% | 0 | 0 | 0 | 0 | 0 | 0 | 0 | 0 | 0 | 0 | From Induspart2023 with high logistics and ground work costs | From Induspart2023 | From Induspart2023 with low lithium prices | From DEAstor2020 | From Induspart2023 assuming low lithium price | Low cost estimatiom from Ikaheimo2018 | 0 | Medium estimate from DEAstor2020 | From Induspart2023 assuming low lithium price assuming same values as of 2030 | Low cost estimatiom from Ikaheimo2018 (assumed the same as of 2030) | 2% Capex based on Induspart2023 | 1.5% Capex based on Induspart2023 | 1% Capex based on Induspart2023 | 2% Capex based on Induspart2023 | 1.5% Capex based on Induspart2023 | 1% Capex based on Induspart2023 | 0 | 2% Capex based on Induspart2023 | 1.5% Capex based on Induspart2023 | 1% Capex based on Induspart2023 | 0 | 0 | 0 | 0 | 0 | 0 | 0 | 0 | 0 | 0 | 0 | 0 | 0 | 0 | 0 | 0 | 0 | 0 | 0 | 0 | 0 | 0 | 0 | 0 | 0 | 0 | 0 | 0 | 0 | 0 | 0 | 0 | 0 | 0 | No CO2 formula here, check techno-eco file | 0 | 0 | 0 | 0 | 0 | 0 | 0 | 0 | 0 | 0 | 0 | 0 | 0 | 0 | 0 | 0 | 0 | 0 | 0 | 0 | 0 | 0 | 0 | 0 | 0 | 0 | 0 | 0 | 0 | 0 | 0 | 0 | 0 | 0 | 0
Import comments from data sheet and save current file to xlsx

## Sources
Reference tag in the comments and mendeley | Title | Main author | Year | Document type | Reliability | Link (doi is preferred) | Comment
MMZCS2023 | Communication with Mærsk Mc-Kinney Møller Center for Zero Carbon Shipping | Brandon McKenna | 2023 | Database |  |  | Communication with different industry partners. Final value is an "aggregate" of different values from the industry
BhmWP12023 | Assessment of resources available in Bornholm | WP1 | 2023 | Report
Adams2019 | Onboard Type IV Compressed Hydrogen Storage System - Cost and Performance Status (19008) | Adams | 2019 | Record 19008 NREL |  | https://www.hydrogen.energy.gov/program_records.html?print
Papadias2021 | Bulk storage of hydrogen | Papadias | 2021 | Article |  | https://www.sciencedirect.com/science/article/pii/S0360319921030834
Armijo2020 | Flexible production of green hydrogen and ammonia from variable solar and wind energy:Case study of Chile and Argentina | Armijo | 2020 | Article |  | https://doi.org/10.1016/j.ijhydene.2019.11.028
IEA2019 | IEA The future of hydrogen 2019 | IEA | 2019 | IEA Report |  | https://webstore.iea.org/the-future-of-hydrogen
Campion2023 | Techno-economic assessment of green ammonia production with different wind and solar potentials | Campion | 2023 | Article |  | https://doi.org/10.1016/j.rser.2022.113057
Induspart2023 | Communication with industrial partners | Induspart | 2023 | Database
NREL2020 | Annual technlogy baseline for hydrogen | NREL | 2020 | Webpage |  | https://atb.nrel.gov/transportation/2020/hydrogen | Data validated by industrial partners
Ikäheimo2018 | Power-to-ammonia in future North European 100 % renewable power and heat system | Ikäheimo | 2018 | Paper |  | https://www.sciencedirect.com/science/article/pii/S0360319918319931
DEAstor2020 | Technology data for energy storage | DEA | 2020 | Report/Catalogue |  | https://ens.dk/en/our-services/projections-and-models/technology-data/technology-data-energy-storage
Campion2021 | MarE-fuel: LCOE and optimal electricity supply strategies for P2X plants | Campion | 2021 | Report |  | https://backend.orbit.dtu.dk/ws/portalfiles/portal/264043718/MarE_Fuel_LCOE_and_optimal_electricity_supply_strategies_for_P2X_plants.pdf
Moioli2022 | Eco-Techno-Economic Analysis of Methanol Production from Biogas and Power-to-X | Moioli | 2022 | Article |  | https://pubs.acs.org/doi/epdf/10.1021/acs.iecr.1c04682
Ghosh2019 | Biogas to methanol: A comparison of conversion processes involving direct carbon dioxide hydrogenation and via reverse water gas shift reaction | Ghosh | 2019 | Article |  | https://doi.org/10.1016/j.jclepro.2019.01.171
ENS2014 | Biogas i Danmark – status, barrierer og perspektiver | Energistyrelsen | 2014 | Report | Numbers are perhaps outdated | https://ens.dk/sites/ens.dk/files/Bioenergi/biogas_i_danmark_-_analyse_2014-final.pdf
Biogasplan2023 | Biogasplan Bornholm | Bornholms Landbrug og Fødevarer | 2023 | Report |  | https://global-uploads.webflow.com/628dfad4d3a01f893b381f47/63ff3b262544944294815ea1_Biogasplan%20Bornholm%20Marts%202023%20Final.pdf
https://doi.org/10.1038/s41560-020-00771-9
https://www.iea.org/reports/world-energy-outlook-2020
https://doi.org/10.1016/j.egypro.2017.03.1111
https://www.nrel.gov/docs/fy04osti/35404.pdf
https://www.nature.com/articles/s41558-021-01032-7
https://www.cei.washington.edu/education/science-of-solar/battery-technology/
https://www.iea.org/reports/net-zero-by-2050
https://www.hydrogen.energy.gov/pdfs/progress13/xi_5_elgowainy_2013.pdf
https://ens.dk/en/our-services/projections-and-models/technology-data/technology-data-industrial-process-heat-and
https://www.sciencedirect.com/science/article/pii/B9781782423645000075
https://www.sciencedirect.com/science/article/pii/S0360319921030834
https://ens.dk/en/our-services/projections-and-models/technology-data/technology-data-generation-electricity-and
https://ens.dk/en/our-services/projections-and-models/technology-data/technology-data-renewable-fuels
https://ens.dk/en/our-services/projections-and-models/technology-data/technology-data-carbon-capture-transport-and
https://op.europa.eu/en/publication-detail/-/publication/1f55ca82-3451-11e6-969e-01aa75ed71a1/language-en
https://www.nordicenergy.org/project/np2x/
http://dx.doi.org/10.2139/ssrn.4154006
https://orbit.dtu.dk/en/projects/electro-fuels-for-long-range-maritime-transport
https://www.danskfjernvarme.dk/groen-energi/analyser/210512-power-to-x-og-fjernvarme